## bus
| name | vn_kv | type | zone | in_service
0 | bus_LV_4236-25_0_3_node_0 | 0.4 | n |  | TRUE
1 | bus_LV_4236-25_0_3_node_1 | 0.4 | n |  | TRUE
2 | bus_LV_4236-25_0_3_node_2 | 0.4 | n |  | TRUE
3 | bus_LV_4236-25_0_3_node_3 | 0.4 | n |  | TRUE
4 | bus_LV_4236-25_0_3_node_34 | 0.4 | n |  | TRUE
5 | bus_LV_4236-25_0_3_node_35 | 0.4 | n |  | TRUE
6 | bus_LV_4236-25_0_3_node_4 | 0.4 | n |  | TRUE
7 | bus_LV_4236-25_0_3_node_27 | 0.4 | n |  | TRUE
8 | bus_LV_4236-25_0_3_node_25 | 0.4 | n |  | TRUE
9 | bus_LV_4236-25_0_3_node_6 | 0.4 | n |  | TRUE
10 | bus_LV_4236-25_0_3_node_5 | 0.4 | n |  | TRUE
11 | bus_LV_4236-25_0_3_node_7 | 0.4 | n |  | TRUE
12 | bus_LV_4236-25_0_3_node_14 | 0.4 | n |  | TRUE
13 | bus_LV_4236-25_0_3_node_13 | 0.4 | n |  | TRUE
14 | bus_LV_4236-25_0_3_node_8 | 0.4 | n |  | TRUE
15 | bus_LV_4236-25_0_3_node_9 | 0.4 | n |  | TRUE
16 | bus_LV_4236-25_0_3_node_10 | 0.4 | n |  | TRUE
17 | bus_LV_4236-25_0_3_node_11 | 0.4 | n |  | TRUE
18 | bus_LV_4236-25_0_3_node_12 | 0.4 | n |  | TRUE
19 | bus_LV_4236-25_0_3_node_31 | 0.4 | n |  | TRUE
20 | bus_LV_4236-25_0_3_node_33 | 0.4 | n |  | TRUE
21 | bus_LV_4236-25_0_3_node_30 | 0.4 | n |  | TRUE
22 | bus_LV_4236-25_0_3_node_23 | 0.4 | n |  | TRUE
23 | bus_LV_4236-25_0_3_node_24 | 0.4 | n |  | TRUE
24 | bus_LV_4236-25_0_3_node_28 | 0.4 | n |  | TRUE
25 | bus_LV_4236-25_0_3_node_18 | 0.4 | n |  | TRUE
26 | bus_LV_4236-25_0_3_node_20 | 0.4 | n |  | TRUE
27 | bus_LV_4236-25_0_3_node_17 | 0.4 | n |  | TRUE
28 | bus_LV_4236-25_0_3_node_32 | 0.4 | n |  | TRUE
29 | bus_LV_4236-25_0_3_node_29 | 0.4 | n |  | TRUE
30 | bus_LV_4236-25_0_3_node_15 | 0.4 | n |  | TRUE
31 | bus_LV_4236-25_0_3_node_16 | 0.4 | n |  | TRUE
32 | bus_LV_4236-25_0_3_node_36 | 0.4 | n |  | TRUE
33 | bus_LV_4236-25_0_3_node_21 | 0.4 | n |  | TRUE
34 | bus_LV_4236-25_0_3_node_19 | 0.4 | n |  | TRUE
35 | bus_LV_4236-25_0_3_node_22 | 0.4 | n |  | TRUE
36 | bus_LV_4236-25_0_3_node_38 | 0.4 | n |  | TRUE
37 | bus_LV_4236-25_0_3_node_37 | 0.4 | n |  | TRUE
38 | bus_LV_4236-25_0_3_node_43 | 0.4 | n |  | TRUE
39 | bus_LV_4236-25_0_3_node_70 | 0.4 | n |  | TRUE
40 | bus_LV_4236-25_0_3_node_39 | 0.4 | n |  | TRUE
41 | bus_LV_4236-25_0_3_node_44 | 0.4 | n |  | TRUE
42 | bus_LV_4236-25_0_3_node_73 | 0.4 | n |  | TRUE
43 | bus_LV_4236-25_0_3_node_72 | 0.4 | n |  | TRUE
44 | bus_LV_4236-25_0_3_node_40 | 0.4 | n |  | TRUE
45 | bus_LV_4236-25_0_3_node_68 | 0.4 | n |  | TRUE
46 | bus_LV_4236-25_0_3_node_69 | 0.4 | n |  | TRUE
47 | bus_LV_4236-25_0_3_node_67 | 0.4 | n |  | TRUE
48 | bus_LV_4236-25_0_3_node_71 | 0.4 | n |  | TRUE
49 | bus_LV_4236-25_0_3_node_41 | 0.4 | n |  | TRUE
50 | bus_LV_4236-25_0_3_node_42 | 0.4 | n |  | TRUE
51 | bus_LV_4236-25_0_3_node_45 | 0.4 | n |  | TRUE
52 | bus_LV_4236-25_0_3_node_46 | 0.4 | n |  | TRUE
53 | bus_LV_4236-25_0_3_node_47 | 0.4 | n |  | TRUE
54 | bus_LV_4236-25_0_3_node_49 | 0.4 | n |  | TRUE
55 | bus_LV_4236-25_0_3_node_48 | 0.4 | n |  | TRUE
56 | bus_LV_4236-25_0_3_node_50 | 0.4 | n |  | TRUE
57 | bus_LV_4236-25_0_3_node_53 | 0.4 | n |  | TRUE
58 | bus_LV_4236-25_0_3_node_54 | 0.4 | n |  | TRUE
59 | bus_LV_4236-25_0_3_node_51 | 0.4 | n |  | TRUE
60 | bus_LV_4236-25_0_3_node_52 | 0.4 | n |  | TRUE
61 | bus_LV_4236-25_0_3_node_63 | 0.4 | n |  | TRUE
62 | bus_LV_4236-25_0_3_node_64 | 0.4 | n |  | TRUE
63 | bus_LV_4236-25_0_3_node_65 | 0.4 | n |  | TRUE
64 | bus_LV_4236-25_0_3_node_66 | 0.4 | n |  | TRUE
65 | bus_LV_4236-25_0_3_node_55 | 0.4 | n |  | TRUE
66 | bus_LV_4236-25_0_3_node_56 | 0.4 | n |  | TRUE
67 | bus_LV_4236-25_0_3_node_59 | 0.4 | n |  | TRUE
68 | bus_LV_4236-25_0_3_node_57 | 0.4 | n |  | TRUE
69 | bus_LV_4236-25_0_3_node_58 | 0.4 | n |  | TRUE
70 | bus_LV_4236-25_0_3_node_62 | 0.4 | n |  | TRUE
71 | bus_LV_4236-25_0_3_node_61 | 0.4 | n |  | TRUE
72 | bus_MV_350_1_node_130 | 20 | n |  | TRUE

## load
| name | bus | p_mw | q_mvar | const_z_percent | const_i_percent | sn_mva | scaling | in_service | type
0 | LV_4236-25_0_3_load_0 | 0 | 0.0024627 | 0.00061722 | 0 | 0 |  | 1 | TRUE | wye
1 | LV_4236-25_0_3_load_1 | 1 | 0.0016932 | 0.00042436 | 0 | 0 |  | 1 | TRUE | wye
2 | LV_4236-25_0_3_load_2 | 2 | 0.0019483 | 0.0004883 | 0 | 0 |  | 1 | TRUE | wye
3 | LV_4236-25_0_3_load_3 | 3 | 0.0017768 | 0.00044532 | 0 | 0 |  | 1 | TRUE | wye
4 | LV_4236-25_0_3_load_34 | 4 | 0.0043505 | 0.0010903 | 0 | 0 |  | 1 | TRUE | wye
5 | LV_4236-25_0_3_load_35 | 5 | 0.0011461 | 0.00028723 | 0 | 0 |  | 1 | TRUE | wye
6 | LV_4236-25_0_3_load_4 | 6 | 0.0023023 | 0.00057702 | 0 | 0 |  | 1 | TRUE | wye
7 | LV_4236-25_0_3_load_27 | 7 | 0.0011886 | 0.00029789 | 0 | 0 |  | 1 | TRUE | wye
8 | LV_4236-25_0_3_load_25 | 8 | 0.0065399 | 0.0016391 | 0 | 0 |  | 1 | TRUE | wye
9 | LV_4236-25_0_3_load_6 | 9 | 0.0024782 | 0.00062109 | 0 | 0 |  | 1 | TRUE | wye
10 | LV_4236-25_0_3_load_14 | 12 | 0.0053833 | 0.0013492 | 0 | 0 |  | 1 | TRUE | wye
11 | LV_4236-25_0_3_load_13 | 13 | 0.0051391 | 0.001288 | 0 | 0 |  | 1 | TRUE | wye
12 | LV_4236-25_0_3_load_8 | 14 | 0.0026189 | 0.00065637 | 0 | 0 |  | 1 | TRUE | wye
13 | LV_4236-25_0_3_load_11 | 17 | 0.0021627 | 0.00054202 | 0 | 0 |  | 1 | TRUE | wye
14 | LV_4236-25_0_3_load_12 | 18 | 0.0043181 | 0.0010822 | 0 | 0 |  | 1 | TRUE | wye
15 | LV_4236-25_0_3_load_31 | 19 | 0.0016345 | 0.00040965 | 0 | 0 |  | 1 | TRUE | wye
16 | LV_4236-25_0_3_load_33 | 20 | 0.0024489 | 0.00061375 | 0 | 0 |  | 1 | TRUE | wye
17 | LV_4236-25_0_3_load_30 | 21 | 0.0017427 | 0.00043677 | 0 | 0 |  | 1 | TRUE | wye
18 | LV_4236-25_0_3_load_23 | 22 | 0.0069415 | 0.0017397 | 0 | 0 |  | 1 | TRUE | wye
19 | LV_4236-25_0_3_load_24 | 23 | 0.003114 | 0.00078044 | 0 | 0 |  | 1 | TRUE | wye
20 | LV_4236-25_0_3_load_28 | 24 | 0.0034702 | 0.00086973 | 0 | 0 |  | 1 | TRUE | wye
21 | LV_4236-25_0_3_load_18 | 25 | 0.0035059 | 0.00087865 | 0 | 0 |  | 1 | TRUE | wye
22 | LV_4236-25_0_3_load_20 | 26 | 0.005293 | 0.0013265 | 0 | 0 |  | 1 | TRUE | wye
23 | LV_4236-25_0_3_load_17 | 27 | 0.0038525 | 0.00096552 | 0 | 0 |  | 1 | TRUE | wye
24 | LV_4236-25_0_3_load_32 | 28 | 0.0027857 | 0.00069817 | 0 | 0 |  | 1 | TRUE | wye
25 | LV_4236-25_0_3_load_15 | 30 | 0.00088162 | 0.00022095 | 0 | 0 |  | 1 | TRUE | wye
26 | LV_4236-25_0_3_load_16 | 31 | 0.00088333 | 0.00022138 | 0 | 0 |  | 1 | TRUE | wye
27 | LV_4236-25_0_3_load_36 | 32 | 0.0016743 | 0.00041961 | 0 | 0 |  | 1 | TRUE | wye
28 | LV_4236-25_0_3_load_22 | 35 | 0.0019456 | 0.00048762 | 0 | 0 |  | 1 | TRUE | wye
29 | LV_4236-25_0_3_load_38 | 36 | 0.0041598 | 0.0010426 | 0 | 0 |  | 1 | TRUE | wye
30 | LV_4236-25_0_3_load_37 | 37 | 0.0011151 | 0.00027947 | 0 | 0 |  | 1 | TRUE | wye
31 | LV_4236-25_0_3_load_43 | 38 | 0.003768 | 0.00094435 | 0 | 0 |  | 1 | TRUE | wye
32 | LV_4236-25_0_3_load_70 | 39 | 0.0014288 | 0.00035809 | 0 | 0 |  | 1 | TRUE | wye
33 | LV_4236-25_0_3_load_39 | 40 | 0.0011481 | 0.00028774 | 0 | 0 |  | 1 | TRUE | wye
34 | LV_4236-25_0_3_load_72 | 43 | 0.0020719 | 0.00051926 | 0 | 0 |  | 1 | TRUE | wye
35 | LV_4236-25_0_3_load_40 | 44 | 0.00088737 | 0.00022239 | 0 | 0 |  | 1 | TRUE | wye
36 | LV_4236-25_0_3_load_68 | 45 | 0.0017606 | 0.00044126 | 0 | 0 |  | 1 | TRUE | wye
37 | LV_4236-25_0_3_load_69 | 46 | 0.0017021 | 0.00042658 | 0 | 0 |  | 1 | TRUE | wye
38 | LV_4236-25_0_3_load_67 | 47 | 0.0012313 | 0.0003086 | 0 | 0 |  | 1 | TRUE | wye
39 | LV_4236-25_0_3_load_71 | 48 | 0.0015831 | 0.00039677 | 0 | 0 |  | 1 | TRUE | wye
40 | LV_4236-25_0_3_load_41 | 49 | 0.00092598 | 0.00023207 | 0 | 0 |  | 1 | TRUE | wye
41 | LV_4236-25_0_3_load_42 | 50 | 0.00080823 | 0.00020256 | 0 | 0 |  | 1 | TRUE | wye
42 | LV_4236-25_0_3_load_45 | 51 | 0.0021925 | 0.00054949 | 0 | 0 |  | 1 | TRUE | wye
43 | LV_4236-25_0_3_load_46 | 52 | 0.0010166 | 0.00025478 | 0 | 0 |  | 1 | TRUE | wye
44 | LV_4236-25_0_3_load_47 | 53 | 0.0016308 | 0.00040871 | 0 | 0 |  | 1 | TRUE | wye
45 | LV_4236-25_0_3_load_49 | 54 | 0.0010905 | 0.0002733 | 0 | 0 |  | 1 | TRUE | wye
46 | LV_4236-25_0_3_load_48 | 55 | 0.0015827 | 0.00039665 | 0 | 0 |  | 1 | TRUE | wye
47 | LV_4236-25_0_3_load_50 | 56 | 0.0033427 | 0.00083775 | 0 | 0 |  | 1 | TRUE | wye
48 | LV_4236-25_0_3_load_53 | 57 | 0.0031326 | 0.00078509 | 0 | 0 |  | 1 | TRUE | wye
49 | LV_4236-25_0_3_load_54 | 58 | 0.0012058 | 0.00030221 | 0 | 0 |  | 1 | TRUE | wye
50 | LV_4236-25_0_3_load_51 | 59 | 0.0010982 | 0.00027525 | 0 | 0 |  | 1 | TRUE | wye
51 | LV_4236-25_0_3_load_52 | 60 | 0.001047 | 0.0002624 | 0 | 0 |  | 1 | TRUE | wye
52 | LV_4236-25_0_3_load_63 | 61 | 0.0035709 | 0.00089495 | 0 | 0 |  | 1 | TRUE | wye
53 | LV_4236-25_0_3_load_64 | 62 | 0.0021792 | 0.00054615 | 0 | 0 |  | 1 | TRUE | wye
54 | LV_4236-25_0_3_load_65 | 63 | 0.0015678 | 0.00039292 | 0 | 0 |  | 1 | TRUE | wye
55 | LV_4236-25_0_3_load_66 | 64 | 0.0024206 | 0.00060665 | 0 | 0 |  | 1 | TRUE | wye
56 | LV_4236-25_0_3_load_55 | 65 | 0.0059241 | 0.0014847 | 0 | 0 |  | 1 | TRUE | wye
57 | LV_4236-25_0_3_load_56 | 66 | 0.0040785 | 0.0010222 | 0 | 0 |  | 1 | TRUE | wye
58 | LV_4236-25_0_3_load_59 | 67 | 0.003305 | 0.00082831 | 0 | 0 |  | 1 | TRUE | wye
59 | LV_4236-25_0_3_load_57 | 68 | 0.001994 | 0.00049975 | 0 | 0 |  | 1 | TRUE | wye
60 | LV_4236-25_0_3_load_58 | 69 | 0.0028473 | 0.00071359 | 0 | 0 |  | 1 | TRUE | wye
61 | LV_4236-25_0_3_load_62 | 70 | 0.0010872 | 0.00027249 | 0 | 0 |  | 1 | TRUE | wye
62 | LV_4236-25_0_3_load_61 | 71 | 0.0019429 | 0.00048693 | 0 | 0 |  | 1 | TRUE | wye

## ext_grid
| name | bus | vm_pu | va_degree | slack_weight | in_service
0 |  | 34 | 1 | 0 | 1 | TRUE

## line
| name | std_type | from_bus | to_bus | length_km | r_ohm_per_km | x_ohm_per_km | c_nf_per_km | g_us_per_km | max_i_ka | df | parallel | type | in_service
0 | LV_4236-25_0_3_line_0 | NAYY 4x150 SE | 0 | 1 | 0.00069811 | 0.208 | 0.08 | 261 | 0 | 0.27 | 1 | 1 | cs | TRUE
1 | LV_4236-25_0_3_line_1 | NAYY 4x150 SE | 0 | 2 | 0.020797 | 0.208 | 0.08 | 261 | 0 | 0.27 | 1 | 1 | cs | TRUE
2 | LV_4236-25_0_3_line_2 | NAYY 4x150 SE | 1 | 3 | 0.023545 | 0.208 | 0.08 | 261 | 0 | 0.27 | 1 | 1 | cs | TRUE
3 | LV_4236-25_0_3_line_3 | NAYY 4x150 SE | 1 | 4 | 0.028366 | 0.208 | 0.08 | 261 | 0 | 0.27 | 1 | 1 | cs | TRUE
4 | LV_4236-25_0_3_line_4 | NAYY 4x150 SE | 3 | 6 | 0.025882 | 0.208 | 0.08 | 261 | 0 | 0.27 | 1 | 1 | cs | TRUE
5 | LV_4236-25_0_3_line_5 | NAYY 4x150 SE | 4 | 5 | 0.025988 | 0.208 | 0.08 | 261 | 0 | 0.27 | 1 | 1 | cs | TRUE
6 | LV_4236-25_0_3_line_6 | NAYY 4x150 SE | 5 | 7 | 0.00016226 | 0.208 | 0.08 | 261 | 0 | 0.27 | 1 | 1 | cs | TRUE
7 | LV_4236-25_0_3_line_7 | NAYY 4x150 SE | 6 | 9 | 0.027849 | 0.208 | 0.08 | 261 | 0 | 0.27 | 1 | 1 | cs | TRUE
8 | LV_4236-25_0_3_line_8 | NAYY 4x150 SE | 7 | 8 | 0.019805 | 0.208 | 0.08 | 261 | 0 | 0.27 | 1 | 1 | cs | TRUE
9 | LV_4236-25_0_3_line_9 | NAYY 4x150 SE | 8 | 23 | 0.019692 | 0.208 | 0.08 | 261 | 0 | 0.27 | 1 | 1 | cs | TRUE
10 | LV_4236-25_0_3_line_10 | NAYY 4x150 SE | 9 | 10 | 0.018531 | 0.208 | 0.08 | 261 | 0 | 0.27 | 1 | 1 | cs | TRUE
11 | LV_4236-25_0_3_line_11 | NAYY 4x150 SE | 10 | 11 | 0.011275 | 0.208 | 0.08 | 261 | 0 | 0.27 | 1 | 1 | cs | TRUE
12 | LV_4236-25_0_3_line_12 | NAYY 4x150 SE | 11 | 12 | 0.01945 | 0.208 | 0.08 | 261 | 0 | 0.27 | 1 | 1 | cs | TRUE
13 | LV_4236-25_0_3_line_13 | NAYY 4x150 SE | 12 | 13 | 0.0044926 | 0.208 | 0.08 | 261 | 0 | 0.27 | 1 | 1 | cs | TRUE
14 | LV_4236-25_0_3_line_14 | NAYY 4x150 SE | 13 | 30 | 0.026343 | 0.208 | 0.08 | 261 | 0 | 0.27 | 1 | 1 | cs | TRUE
15 | LV_4236-25_0_3_line_15 | NAYY 4x150 SE | 14 | 15 | 0.018622 | 0.208 | 0.08 | 261 | 0 | 0.27 | 1 | 1 | cs | TRUE
16 | LV_4236-25_0_3_line_16 | NAYY 4x150 SE | 14 | 16 | 0.01779 | 0.208 | 0.08 | 261 | 0 | 0.27 | 1 | 1 | cs | TRUE
17 | LV_4236-25_0_3_line_17 | NAYY 4x150 SE | 15 | 17 | 0.014886 | 0.208 | 0.08 | 261 | 0 | 0.27 | 1 | 1 | cs | TRUE
18 | LV_4236-25_0_3_line_18 | NAYY 4x150 SE | 16 | 18 | 0.020751 | 0.208 | 0.08 | 261 | 0 | 0.27 | 1 | 1 | cs | TRUE
19 | LV_4236-25_0_3_line_19 | NAYY 4x150 SE | 17 | 22 | 0.016353 | 0.208 | 0.08 | 261 | 0 | 0.27 | 1 | 1 | cs | TRUE
20 | LV_4236-25_0_3_line_20 | NAYY 4x150 SE | 18 | 24 | 0.029086 | 0.208 | 0.08 | 261 | 0 | 0.27 | 1 | 1 | cs | TRUE
21 | LV_4236-25_0_3_line_21 | NAYY 4x150 SE | 19 | 20 | 0.0096918 | 0.208 | 0.08 | 261 | 0 | 0.27 | 1 | 1 | cs | TRUE
22 | LV_4236-25_0_3_line_22 | NAYY 4x150 SE | 19 | 21 | 0.0007611 | 0.208 | 0.08 | 261 | 0 | 0.27 | 1 | 1 | cs | TRUE
23 | LV_4236-25_0_3_line_23 | NAYY 4x150 SE | 20 | 33 | 0.03749 | 0.208 | 0.08 | 261 | 0 | 0.27 | 1 | 1 | cs | TRUE
24 | LV_4236-25_0_3_line_24 | NAYY 4x150 SE | 21 | 28 | 0.015383 | 0.208 | 0.08 | 261 | 0 | 0.27 | 1 | 1 | cs | TRUE
25 | LV_4236-25_0_3_line_25 | NAYY 4x150 SE | 24 | 29 | 0.032539 | 0.208 | 0.08 | 261 | 0 | 0.27 | 1 | 1 | cs | TRUE
26 | LV_4236-25_0_3_line_26 | NAYY 4x150 SE | 25 | 26 | 0.027225 | 0.208 | 0.08 | 261 | 0 | 0.27 | 1 | 1 | cs | TRUE
27 | LV_4236-25_0_3_line_27 | NAYY 4x150 SE | 25 | 27 | 0.021185 | 0.208 | 0.08 | 261 | 0 | 0.27 | 1 | 1 | cs | TRUE
28 | LV_4236-25_0_3_line_28 | NAYY 4x150 SE | 26 | 36 | 0.0058365 | 0.208 | 0.08 | 261 | 0 | 0.27 | 1 | 1 | cs | TRUE
29 | LV_4236-25_0_3_line_29 | NAYY 4x150 SE | 27 | 34 | 0.026635 | 0.208 | 0.08 | 261 | 0 | 0.27 | 1 | 1 | cs | TRUE
30 | LV_4236-25_0_3_line_30 | NAYY 4x150 SE | 29 | 42 | 0.015677 | 0.208 | 0.08 | 261 | 0 | 0.27 | 1 | 1 | cs | TRUE
31 | LV_4236-25_0_3_line_31 | NAYY 4x150 SE | 30 | 31 | 0.0066337 | 0.208 | 0.08 | 261 | 0 | 0.27 | 1 | 1 | cs | TRUE
32 | LV_4236-25_0_3_line_32 | NAYY 4x150 SE | 31 | 32 | 0.0016142 | 0.208 | 0.08 | 261 | 0 | 0.27 | 1 | 1 | cs | TRUE
33 | LV_4236-25_0_3_line_33 | NAYY 4x150 SE | 32 | 33 | 0.013866 | 0.208 | 0.08 | 261 | 0 | 0.27 | 1 | 1 | cs | TRUE
34 | LV_4236-25_0_3_line_34 | NAYY 4x150 SE | 33 | 37 | 0.043615 | 0.208 | 0.08 | 261 | 0 | 0.27 | 1 | 1 | cs | TRUE
35 | LV_4236-25_0_3_line_35 | NAYY 4x150 SE | 33 | 34 | 0.0278 | 0.208 | 0.08 | 261 | 0 | 0.27 | 1 | 1 | cs | TRUE
36 | LV_4236-25_0_3_line_36 | NAYY 4x150 SE | 34 | 35 | 0.0074958 | 0.208 | 0.08 | 261 | 0 | 0.27 | 1 | 1 | cs | TRUE
37 | LV_4236-25_0_3_line_37 | NAYY 4x150 SE | 35 | 38 | 0.0025595 | 0.208 | 0.08 | 261 | 0 | 0.27 | 1 | 1 | cs | TRUE
38 | LV_4236-25_0_3_line_38 | NAYY 4x150 SE | 36 | 39 | 0.039426 | 0.208 | 0.08 | 261 | 0 | 0.27 | 1 | 1 | cs | TRUE
39 | LV_4236-25_0_3_line_39 | NAYY 4x150 SE | 37 | 40 | 0.007212 | 0.208 | 0.08 | 261 | 0 | 0.27 | 1 | 1 | cs | TRUE
40 | LV_4236-25_0_3_line_40 | NAYY 4x150 SE | 38 | 41 | 0.019797 | 0.208 | 0.08 | 261 | 0 | 0.27 | 1 | 1 | cs | TRUE
41 | LV_4236-25_0_3_line_41 | NAYY 4x150 SE | 39 | 48 | 0.020379 | 0.208 | 0.08 | 261 | 0 | 0.27 | 1 | 1 | cs | TRUE
42 | LV_4236-25_0_3_line_42 | NAYY 4x150 SE | 39 | 46 | 0.0021676 | 0.208 | 0.08 | 261 | 0 | 0.27 | 1 | 1 | cs | TRUE
43 | LV_4236-25_0_3_line_43 | NAYY 4x150 SE | 40 | 44 | 0.0064467 | 0.208 | 0.08 | 261 | 0 | 0.27 | 1 | 1 | cs | TRUE
44 | LV_4236-25_0_3_line_44 | NAYY 4x150 SE | 41 | 51 | 0.02379 | 0.208 | 0.08 | 261 | 0 | 0.27 | 1 | 1 | cs | TRUE
45 | LV_4236-25_0_3_line_45 | NAYY 4x150 SE | 41 | 52 | 0.014653 | 0.208 | 0.08 | 261 | 0 | 0.27 | 1 | 1 | cs | TRUE
46 | LV_4236-25_0_3_line_46 | NAYY 4x150 SE | 42 | 43 | 0.016334 | 0.208 | 0.08 | 261 | 0 | 0.27 | 1 | 1 | cs | TRUE
47 | LV_4236-25_0_3_line_47 | NAYY 4x150 SE | 43 | 48 | 0.021094 | 0.208 | 0.08 | 261 | 0 | 0.27 | 1 | 1 | cs | TRUE
48 | LV_4236-25_0_3_line_48 | NAYY 4x150 SE | 44 | 49 | 5.9811e-05 | 0.208 | 0.08 | 261 | 0 | 0.27 | 1 | 1 | cs | TRUE
49 | LV_4236-25_0_3_line_49 | NAYY 4x150 SE | 45 | 46 | 0.019467 | 0.208 | 0.08 | 261 | 0 | 0.27 | 1 | 1 | cs | TRUE
50 | LV_4236-25_0_3_line_50 | NAYY 4x150 SE | 45 | 47 | 0.0024102 | 0.208 | 0.08 | 261 | 0 | 0.27 | 1 | 1 | cs | TRUE
51 | LV_4236-25_0_3_line_51 | NAYY 4x150 SE | 47 | 63 | 0.023699 | 0.208 | 0.08 | 261 | 0 | 0.27 | 1 | 1 | cs | TRUE
52 | LV_4236-25_0_3_line_52 | NAYY 4x150 SE | 49 | 50 | 0.024221 | 0.208 | 0.08 | 261 | 0 | 0.27 | 1 | 1 | cs | TRUE
53 | LV_4236-25_0_3_line_53 | NAYY 4x150 SE | 51 | 53 | 0.013321 | 0.208 | 0.08 | 261 | 0 | 0.27 | 1 | 1 | cs | TRUE
54 | LV_4236-25_0_3_line_54 | NAYY 4x150 SE | 52 | 54 | 0.0063142 | 0.208 | 0.08 | 261 | 0 | 0.27 | 1 | 1 | cs | TRUE
55 | LV_4236-25_0_3_line_55 | NAYY 4x150 SE | 53 | 55 | 0.002124 | 0.208 | 0.08 | 261 | 0 | 0.27 | 1 | 1 | cs | TRUE
56 | LV_4236-25_0_3_line_56 | NAYY 4x150 SE | 54 | 56 | 0.0084405 | 0.208 | 0.08 | 261 | 0 | 0.27 | 1 | 1 | cs | TRUE
57 | LV_4236-25_0_3_line_57 | NAYY 4x150 SE | 55 | 57 | 0.0055047 | 0.208 | 0.08 | 261 | 0 | 0.27 | 1 | 1 | cs | TRUE
58 | LV_4236-25_0_3_line_58 | NAYY 4x150 SE | 56 | 59 | 0.0082746 | 0.208 | 0.08 | 261 | 0 | 0.27 | 1 | 1 | cs | TRUE
59 | LV_4236-25_0_3_line_59 | NAYY 4x150 SE | 57 | 58 | 0.016716 | 0.208 | 0.08 | 261 | 0 | 0.27 | 1 | 1 | cs | TRUE
60 | LV_4236-25_0_3_line_60 | NAYY 4x150 SE | 58 | 65 | 0.0054728 | 0.208 | 0.08 | 261 | 0 | 0.27 | 1 | 1 | cs | TRUE
61 | LV_4236-25_0_3_line_61 | NAYY 4x150 SE | 59 | 60 | 0.0038995 | 0.208 | 0.08 | 261 | 0 | 0.27 | 1 | 1 | cs | TRUE
62 | LV_4236-25_0_3_line_62 | NAYY 4x150 SE | 61 | 62 | 0.023339 | 0.208 | 0.08 | 261 | 0 | 0.27 | 1 | 1 | cs | TRUE
63 | LV_4236-25_0_3_line_63 | NAYY 4x150 SE | 61 | 63 | 0.025757 | 0.208 | 0.08 | 261 | 0 | 0.27 | 1 | 1 | cs | TRUE
64 | LV_4236-25_0_3_line_64 | NAYY 4x150 SE | 62 | 64 | 0.020145 | 0.208 | 0.08 | 261 | 0 | 0.27 | 1 | 1 | cs | TRUE
65 | LV_4236-25_0_3_line_65 | NAYY 4x150 SE | 65 | 66 | 0.0044491 | 0.208 | 0.08 | 261 | 0 | 0.27 | 1 | 1 | cs | TRUE
66 | LV_4236-25_0_3_line_66 | NAYY 4x150 SE | 65 | 67 | 0.028076 | 0.208 | 0.08 | 261 | 0 | 0.27 | 1 | 1 | cs | TRUE
67 | LV_4236-25_0_3_line_67 | NAYY 4x150 SE | 66 | 68 | 0.023873 | 0.208 | 0.08 | 261 | 0 | 0.27 | 1 | 1 | cs | TRUE
68 | LV_4236-25_0_3_line_68 | NAYY 4x150 SE | 68 | 69 | 0.0029236 | 0.208 | 0.08 | 261 | 0 | 0.27 | 1 | 1 | cs | TRUE
69 | LV_4236-25_0_3_line_69 | NAYY 4x150 SE | 69 | 70 | 0.021766 | 0.208 | 0.08 | 261 | 0 | 0.27 | 1 | 1 | cs | TRUE
70 | LV_4236-25_0_3_line_70 | NAYY 4x150 SE | 70 | 71 | 0.015324 | 0.208 | 0.08 | 261 | 0 | 0.27 | 1 | 1 | cs | TRUE

## trafo
| name | std_type | hv_bus | lv_bus | sn_mva | vn_hv_kv | vn_lv_kv | vk_percent | vkr_percent | pfe_kw | i0_percent | shift_degree | tap_side | tap_neutral | tap_min | tap_max | tap_step_percent | tap_step_degree | tap_pos | tap_phase_shifter | parallel | df | in_service
0 | LV_4236-25_0_3_trafo_19 | 0.25 MVA 20/0.4 kV | 72 | 34 | 0.25 | 20 | 0.4 | 6 | 1.44 | 0.8 | 0.32 | 150 | hv | 0 | -2 | 2 | 2.5 | 0 | 0 | FALSE | 1 | 1 | TRUE

## line_geodata
| x0 | y0 | x1 | y1 | x2 | y2 | x3 | y3 | x4 | y4
0 | 2667501.4823 | 1236351.9857 | 2667501.7312 | 1236351.3335
1 | 2667501.4823 | 1236351.9857 | 2667494.0667 | 1236371.4152
2 | 2667510.1269 | 1236329.336 | 2667501.7312 | 1236351.3335
3 | 2667529.8695 | 1236354.9177 | 2667501.7312 | 1236351.3335
4 | 2667519.3559 | 1236305.1553 | 2667510.1269 | 1236329.336
5 | 2667529.8695 | 1236354.9177 | 2667521.8031 | 1236379.6225
6 | 2667521.8031 | 1236379.6225 | 2667521.7528 | 1236379.7768
7 | 2667540.0226 | 1236323.8219 | 2667519.3559 | 1236305.1553
8 | 2667515.6055 | 1236398.604 | 2667521.7528 | 1236379.7768
9 | 2667515.6055 | 1236398.604 | 2667509.4934 | 1236417.3234
10 | 2667547.5495 | 1236307.0011 | 2667542.9109 | 1236314.976 | 2667540.0226 | 1236323.8219
11 | 2667557.7451 | 1236302.1248 | 2667547.5495 | 1236307.0011
12 | 2667557.7451 | 1236302.1248 | 2667567.6184 | 1236299.6465 | 2667576.8872 | 1236299.8113
13 | 2667576.8872 | 1236299.8113 | 2667581.3791 | 1236299.8911
14 | 2667606.9499 | 1236304.6933 | 2667593.6899 | 1236300.11 | 2667581.3791 | 1236299.8911
15 | 2667577.2374 | 1236414.6 | 2667580.8003 | 1236414.0401 | 2667592.1244 | 1236413.7243 | 2667595.7916 | 1236414.1003
16 | 2667613.4256 | 1236416.4017 | 2667604.4444 | 1236414.9875 | 2667595.7916 | 1236414.1003
17 | 2667577.2374 | 1236414.6 | 2667577.5926 | 1236409.9898 | 2667579.7287 | 1236399.9527
18 | 2667613.4256 | 1236416.4017 | 2667633.9228 | 1236419.6406
19 | 2667583.1328 | 1236383.9575 | 2667579.7287 | 1236399.9527
20 | 2667633.9228 | 1236419.6406 | 2667662.6519 | 1236424.1803
21 | 2667612.0068 | 1236345.6157 | 2667606.725 | 1236346.9342 | 2667602.5853 | 1236345.9815
22 | 2667602.5853 | 1236345.9815 | 2667601.8436 | 1236345.8108
23 | 2667627.8504 | 1236311.9177 | 2667616.4197 | 1236340.1956 | 2667612.0068 | 1236345.6157
24 | 2667586.8526 | 1236342.3607 | 2667601.8436 | 1236345.8108
25 | 2667694.7922 | 1236429.259 | 2667662.6519 | 1236424.1803
26 | 2667656.4654 | 1236361.0747 | 2667662.2236 | 1236363.4882 | 2667682.551 | 1236368.6845
27 | 2667656.4654 | 1236361.0747 | 2667653.525 | 1236359.8422 | 2667649.3751 | 1236354.1356 | 2667647.6926 | 1236345.7219 | 2667648.1661 | 1236343.4093
28 | 2667688.2057 | 1236370.1301 | 2667682.551 | 1236368.6845
29 | 2667654.5448 | 1236318.8151 | 2667656.0478 | 1236323.0573 | 2667655.3511 | 1236327.0854 | 2667649.4074 | 1236337.3469 | 2667648.1661 | 1236343.4093
30 | 2667694.7922 | 1236429.259 | 2667710.0418 | 1236433.0797
31 | 2667606.9499 | 1236304.6933 | 2667613.2196 | 1236306.8605
32 | 2667614.7452 | 1236307.3878 | 2667613.2196 | 1236306.8605
33 | 2667627.8504 | 1236311.9177 | 2667614.7452 | 1236307.3878
34 | 2667627.8504 | 1236311.9177 | 2667638.5345 | 1236269.631
35 | 2667654.5448 | 1236318.8151 | 2667645.1209 | 1236318.3853 | 2667627.8504 | 1236311.9177
36 | 2667654.5448 | 1236318.8151 | 2667661.3532 | 1236315.6794
37 | 2667663.2444 | 1236313.9547 | 2667661.3532 | 1236315.6794
38 | 2667688.2057 | 1236370.1301 | 2667726.8823 | 1236377.7825
39 | 2667638.5345 | 1236269.631 | 2667640.3011 | 1236262.6387
40 | 2667676.8525 | 1236299.6117 | 2667668.1206 | 1236309.5078 | 2667663.2444 | 1236313.9547
41 | 2667726.8823 | 1236377.7825 | 2667720.7901 | 1236397.2295
42 | 2667727.5303 | 1236375.714 | 2667726.8823 | 1236377.7825
43 | 2667641.8803 | 1236256.3884 | 2667640.3011 | 1236262.6387
44 | 2667676.8525 | 1236299.6117 | 2667690.6397 | 1236280.2246
45 | 2667676.8525 | 1236299.6117 | 2667680.7357 | 1236301.5016 | 2667690.5409 | 1236304.7647
46 | 2667710.0418 | 1236433.0797 | 2667714.701 | 1236417.4247
47 | 2667714.701 | 1236417.4247 | 2667719.2166 | 1236402.2524 | 2667720.7901 | 1236397.2295
48 | 2667641.895 | 1236256.3304 | 2667641.8803 | 1236256.3884
49 | 2667735.6886 | 1236358.1831 | 2667730.0695 | 1236367.6083 | 2667727.5303 | 1236375.714
50 | 2667735.6886 | 1236358.1831 | 2667736.9228 | 1236356.1129
51 | 2667736.9228 | 1236356.1129 | 2667749.0585 | 1236335.7571
52 | 2667647.8282 | 1236232.8473 | 2667641.895 | 1236256.3304
53 | 2667690.6397 | 1236280.2246 | 2667698.3599 | 1236269.3687
54 | 2667690.5409 | 1236304.7647 | 2667696.5321 | 1236306.7585
55 | 2667698.3599 | 1236269.3687 | 2667699.5909 | 1236267.6377
56 | 2667704.5408 | 1236309.4238 | 2667696.5321 | 1236306.7585
57 | 2667702.7811 | 1236263.1518 | 2667699.5909 | 1236267.6377
58 | 2667712.392 | 1236312.0366 | 2667704.5408 | 1236309.4238
59 | 2667702.7811 | 1236263.1518 | 2667706.838 | 1236257.4471 | 2667711.3433 | 1236248.8389
60 | 2667713.8811 | 1236243.99 | 2667711.3433 | 1236248.8389
61 | 2667716.092 | 1236313.2679 | 2667712.392 | 1236312.0366
62 | 2667761.5923 | 1236313.2585 | 2667772.8331 | 1236292.8045
63 | 2667761.5923 | 1236313.2585 | 2667751.2236 | 1236332.1255 | 2667749.0585 | 1236335.7571
64 | 2667782.5353 | 1236275.1503 | 2667772.8331 | 1236292.8045
65 | 2667715.9441 | 1236240.0481 | 2667713.8811 | 1236243.99
66 | 2667713.8811 | 1236243.99 | 2667688.5936 | 1236231.7919
67 | 2667715.9441 | 1236240.0481 | 2667727.0141 | 1236218.8968
68 | 2667727.0141 | 1236218.8968 | 2667728.3698 | 1236216.3065
69 | 2667738.4625 | 1236197.0223 | 2667728.3698 | 1236216.3065
70 | 2667738.4625 | 1236197.0223 | 2667723.7291 | 1236192.8106

## bus_geodata
| x | y | coords
0 | 2667501.4823 | 1236351.9857
1 | 2667501.7312 | 1236351.3335
2 | 2667494.0667 | 1236371.4152
3 | 2667510.1269 | 1236329.336
4 | 2667529.8695 | 1236354.9177
5 | 2667521.8031 | 1236379.6225
6 | 2667519.3559 | 1236305.1553
7 | 2667521.7528 | 1236379.7768
8 | 2667515.6055 | 1236398.604
9 | 2667540.0226 | 1236323.8219
10 | 2667547.5495 | 1236307.0011
11 | 2667557.7451 | 1236302.1248
12 | 2667576.8872 | 1236299.8113
13 | 2667581.3791 | 1236299.8911
14 | 2667595.7916 | 1236414.1003
15 | 2667577.2374 | 1236414.6
16 | 2667613.4256 | 1236416.4017
17 | 2667579.7287 | 1236399.9527
18 | 2667633.9228 | 1236419.6406
19 | 2667602.5853 | 1236345.9815
20 | 2667612.0068 | 1236345.6157
21 | 2667601.8436 | 1236345.8108
22 | 2667583.1328 | 1236383.9575
23 | 2667509.4934 | 1236417.3234
24 | 2667662.6519 | 1236424.1803
25 | 2667656.4654 | 1236361.0747
26 | 2667682.551 | 1236368.6845
27 | 2667648.1661 | 1236343.4093
28 | 2667586.8526 | 1236342.3607
29 | 2667694.7922 | 1236429.259
30 | 2667606.9499 | 1236304.6933
31 | 2667613.2196 | 1236306.8605
32 | 2667614.7452 | 1236307.3878
33 | 2667627.8504 | 1236311.9177
34 | 2667654.5448 | 1236318.8151
35 | 2667661.3532 | 1236315.6794
36 | 2667688.2057 | 1236370.1301
37 | 2667638.5345 | 1236269.631
38 | 2667663.2444 | 1236313.9547
39 | 2667726.8823 | 1236377.7825
40 | 2667640.3011 | 1236262.6387
41 | 2667676.8525 | 1236299.6117
42 | 2667710.0418 | 1236433.0797
43 | 2667714.701 | 1236417.4247
44 | 2667641.8803 | 1236256.3884
45 | 2667735.6886 | 1236358.1831
46 | 2667727.5303 | 1236375.714
47 | 2667736.9228 | 1236356.1129
48 | 2667720.7901 | 1236397.2295
49 | 2667641.895 | 1236256.3304
50 | 2667647.8282 | 1236232.8473
51 | 2667690.6397 | 1236280.2246
52 | 2667690.5409 | 1236304.7647
53 | 2667698.3599 | 1236269.3687
54 | 2667696.5321 | 1236306.7585
55 | 2667699.5909 | 1236267.6377
56 | 2667704.5408 | 1236309.4238
57 | 2667702.7811 | 1236263.1518
58 | 2667711.3433 | 1236248.8389
59 | 2667712.392 | 1236312.0366
60 | 2667716.092 | 1236313.2679
61 | 2667761.5923 | 1236313.2585
62 | 2667772.8331 | 1236292.8045
63 | 2667749.0585 | 1236335.7571
64 | 2667782.5353 | 1236275.1503
65 | 2667713.8811 | 1236243.99
66 | 2667715.9441 | 1236240.0481
67 | 2667688.5936 | 1236231.7919
68 | 2667727.0141 | 1236218.8968
69 | 2667728.3698 | 1236216.3065
70 | 2667738.4625 | 1236197.0223
71 | 2667723.7291 | 1236192.8106
72 | 2667627.8504 | 1236311.9177

## line_std_types
| c_nf_per_km | r_ohm_per_km | x_ohm_per_km | max_i_ka | type | q_mm2 | alpha | voltage_rating
NAYY 4x50 SE | 210 | 0.642 | 0.083 | 0.142 | cs | 50 | 0.00403 | LV
NAYY 4x120 SE | 264 | 0.225 | 0.08 | 0.242 | cs | 120 | 0.00403 | LV
NAYY 4x150 SE | 261 | 0.208 | 0.08 | 0.27 | cs | 150 | 0.00403 | LV
NA2XS2Y 1x95 RM/25 12/20 kV | 216 | 0.313 | 0.132 | 0.252 | cs | 95 | 0.00403 | MV
NA2XS2Y 1x185 RM/25 12/20 kV | 273 | 0.161 | 0.117 | 0.362 | cs | 185 | 0.00403 | MV
NA2XS2Y 1x240 RM/25 12/20 kV | 304 | 0.122 | 0.112 | 0.421 | cs | 240 | 0.00403 | MV
NA2XS2Y 1x95 RM/25 6/10 kV | 315 | 0.313 | 0.123 | 0.249 | cs | 95 | 0.00403 | MV
NA2XS2Y 1x185 RM/25 6/10 kV | 406 | 0.161 | 0.11 | 0.358 | cs | 185 | 0.00403 | MV
NA2XS2Y 1x240 RM/25 6/10 kV | 456 | 0.122 | 0.105 | 0.416 | cs | 240 | 0.00403 | MV
NA2XS2Y 1x150 RM/25 12/20 kV | 250 | 0.206 | 0.116 | 0.319 | cs | 150 | 0.00403 | MV
NA2XS2Y 1x120 RM/25 12/20 kV | 230 | 0.253 | 0.119 | 0.283 | cs | 120 | 0.00403 | MV
NA2XS2Y 1x70 RM/25 12/20 kV | 190 | 0.443 | 0.132 | 0.22 | cs | 70 | 0.00403 | MV
NA2XS2Y 1x150 RM/25 6/10 kV | 360 | 0.206 | 0.11 | 0.315 | cs | 150 | 0.00403 | MV
NA2XS2Y 1x120 RM/25 6/10 kV | 340 | 0.253 | 0.113 | 0.28 | cs | 120 | 0.00403 | MV
NA2XS2Y 1x70 RM/25 6/10 kV | 280 | 0.443 | 0.123 | 0.217 | cs | 70 | 0.00403 | MV
N2XS(FL)2Y 1x120 RM/35 64/110 kV | 112 | 0.153 | 0.166 | 0.366 | cs | 120 | 0.00393 | HV
N2XS(FL)2Y 1x185 RM/35 64/110 kV | 125 | 0.099 | 0.156 | 0.457 | cs | 185 | 0.00393 | HV
N2XS(FL)2Y 1x240 RM/35 64/110 kV | 135 | 0.075 | 0.149 | 0.526 | cs | 240 | 0.00393 | HV
N2XS(FL)2Y 1x300 RM/35 64/110 kV | 144 | 0.06 | 0.144 | 0.588 | cs | 300 | 0.00393 | HV
15-AL1/3-ST1A 0.4 | 11 | 1.8769 | 0.35 | 0.105 | ol | 16 | 0.00403 | LV
24-AL1/4-ST1A 0.4 | 11.25 | 1.2012 | 0.335 | 0.14 | ol | 24 | 0.00403 | LV
48-AL1/8-ST1A 0.4 | 12.2 | 0.5939 | 0.3 | 0.21 | ol | 48 | 0.00403 | LV
94-AL1/15-ST1A 0.4 | 13.2 | 0.306 | 0.29 | 0.35 | ol | 94 | 0.00403 | LV
34-AL1/6-ST1A 10.0 | 9.7 | 0.8342 | 0.36 | 0.17 | ol | 34 | 0.00403 | MV
48-AL1/8-ST1A 10.0 | 10.1 | 0.5939 | 0.35 | 0.21 | ol | 48 | 0.00403 | MV
70-AL1/11-ST1A 10.0 | 10.4 | 0.4132 | 0.339 | 0.29 | ol | 70 | 0.00403 | MV
94-AL1/15-ST1A 10.0 | 10.75 | 0.306 | 0.33 | 0.35 | ol | 94 | 0.00403 | MV
122-AL1/20-ST1A 10.0 | 11.1 | 0.2376 | 0.323 | 0.41 | ol | 122 | 0.00403 | MV
149-AL1/24-ST1A 10.0 | 11.25 | 0.194 | 0.315 | 0.47 | ol | 149 | 0.00403 | MV
34-AL1/6-ST1A 20.0 | 9.15 | 0.8342 | 0.382 | 0.17 | ol | 34 | 0.00403 | MV
48-AL1/8-ST1A 20.0 | 9.5 | 0.5939 | 0.372 | 0.21 | ol | 48 | 0.00403 | MV
70-AL1/11-ST1A 20.0 | 9.7 | 0.4132 | 0.36 | 0.29 | ol | 70 | 0.00403 | MV
94-AL1/15-ST1A 20.0 | 10 | 0.306 | 0.35 | 0.35 | ol | 94 | 0.00403 | MV
122-AL1/20-ST1A 20.0 | 10.3 | 0.2376 | 0.344 | 0.41 | ol | 122 | 0.00403 | MV
149-AL1/24-ST1A 20.0 | 10.5 | 0.194 | 0.337 | 0.47 | ol | 149 | 0.00403 | MV
184-AL1/30-ST1A 20.0 | 10.75 | 0.1571 | 0.33 | 0.535 | ol | 184 | 0.00403 | MV
243-AL1/39-ST1A 20.0 | 11 | 0.1188 | 0.32 | 0.645 | ol | 243 | 0.00403 | MV
48-AL1/8-ST1A 110.0 | 8 | 0.5939 | 0.46 | 0.21 | ol | 48 | 0.00403 | HV
70-AL1/11-ST1A 110.0 | 8.4 | 0.4132 | 0.45 | 0.29 | ol | 70 | 0.00403 | HV
94-AL1/15-ST1A 110.0 | 8.65 | 0.306 | 0.44 | 0.35 | ol | 94 | 0.00403 | HV
122-AL1/20-ST1A 110.0 | 8.5 | 0.2376 | 0.43 | 0.41 | ol | 122 | 0.00403 | HV
149-AL1/24-ST1A 110.0 | 8.75 | 0.194 | 0.41 | 0.47 | ol | 149 | 0.00403 | HV
184-AL1/30-ST1A 110.0 | 8.8 | 0.1571 | 0.4 | 0.535 | ol | 184 | 0.00403 | HV
243-AL1/39-ST1A 110.0 | 9 | 0.1188 | 0.39 | 0.645 | ol | 243 | 0.00403 | HV
305-AL1/39-ST1A 110.0 | 9.2 | 0.0949 | 0.38 | 0.74 | ol | 305 | 0.00403 | HV
490-AL1/64-ST1A 110.0 | 9.75 | 0.059 | 0.37 | 0.96 | ol | 490 | 0.00403 | HV
679-AL1/86-ST1A 110.0 | 9.95 | 0.042 | 0.36 | 1.15 | ol | 679 | 0.00403 | HV
490-AL1/64-ST1A 220.0 | 10 | 0.059 | 0.285 | 0.96 | ol | 490 | 0.00403 | HV
679-AL1/86-ST1A 220.0 | 11.7 | 0.042 | 0.275 | 1.15 | ol | 679 | 0.00403 | HV
490-AL1/64-ST1A 380.0 | 11 | 0.059 | 0.253 | 0.96 | ol | 490 | 0.00403 | HV
679-AL1/86-ST1A 380.0 | 14.6 | 0.042 | 0.25 | 1.15 | ol | 679 | 0.00403 | HV

## trafo_std_types
| i0_percent | pfe_kw | vkr_percent | sn_mva | vn_lv_kv | vn_hv_kv | vk_percent | shift_degree | vector_group | tap_side | tap_neutral | tap_min | tap_max | tap_step_degree | tap_step_percent | tap_phase_shifter
160 MVA 380/110 kV | 0.06 | 60 | 0.25 | 160 | 110 | 380 | 12.2 | 0 | Yy0 | hv | 0 | -9 | 9 | 0 | 1.5 | FALSE
100 MVA 220/110 kV | 0.06 | 55 | 0.26 | 100 | 110 | 220 | 12 | 0 | Yy0 | hv | 0 | -9 | 9 | 0 | 1.5 | FALSE
63 MVA 110/20 kV | 0.04 | 22 | 0.32 | 63 | 20 | 110 | 18 | 150 | YNd5 | hv | 0 | -9 | 9 | 0 | 1.5 | FALSE
40 MVA 110/20 kV | 0.05 | 18 | 0.34 | 40 | 20 | 110 | 16.2 | 150 | YNd5 | hv | 0 | -9 | 9 | 0 | 1.5 | FALSE
25 MVA 110/20 kV | 0.07 | 14 | 0.41 | 25 | 20 | 110 | 12 | 150 | YNd5 | hv | 0 | -9 | 9 | 0 | 1.5 | FALSE
63 MVA 110/10 kV | 0.04 | 22 | 0.32 | 63 | 10 | 110 | 18 | 150 | YNd5 | hv | 0 | -9 | 9 | 0 | 1.5 | FALSE
40 MVA 110/10 kV | 0.05 | 18 | 0.34 | 40 | 10 | 110 | 16.2 | 150 | YNd5 | hv | 0 | -9 | 9 | 0 | 1.5 | FALSE
25 MVA 110/10 kV | 0.07 | 14 | 0.41 | 25 | 10 | 110 | 12 | 150 | YNd5 | hv | 0 | -9 | 9 | 0 | 1.5 | FALSE
0.25 MVA 20/0.4 kV | 0.32 | 0.8 | 1.44 | 0.25 | 0.4 | 20 | 6 | 150 | Yzn5 | hv | 0 | -2 | 2 | 0 | 2.5 | FALSE
0.4 MVA 20/0.4 kV | 0.3375 | 1.35 | 1.425 | 0.4 | 0.4 | 20 | 6 | 150 | Dyn5 | hv | 0 | -2 | 2 | 0 | 2.5 | FALSE
0.63 MVA 20/0.4 kV | 0.2619 | 1.65 | 1.206 | 0.63 | 0.4 | 20 | 6 | 150 | Dyn5 | hv | 0 | -2 | 2 | 0 | 2.5 | FALSE
0.25 MVA 10/0.4 kV | 0.24 | 0.6 | 1.2 | 0.25 | 0.4 | 10 | 4 | 150 | Dyn5 | hv | 0 | -2 | 2 | 0 | 2.5 | FALSE
0.4 MVA 10/0.4 kV | 0.2375 | 0.95 | 1.325 | 0.4 | 0.4 | 10 | 4 | 150 | Dyn5 | hv | 0 | -2 | 2 | 0 | 2.5 | FALSE
0.63 MVA 10/0.4 kV | 0.1873 | 1.18 | 1.0794 | 0.63 | 0.4 | 10 | 4 | 150 | Dyn5 | hv | 0 | -2 | 2 | 0 | 2.5 | FALSE

## trafo3w_std_types
| sn_hv_mva | sn_mv_mva | sn_lv_mva | vn_hv_kv | vn_mv_kv | vn_lv_kv | vk_hv_percent | vk_mv_percent | vk_lv_percent | vkr_hv_percent | vkr_mv_percent | vkr_lv_percent | pfe_kw | i0_percent | shift_mv_degree | shift_lv_degree | vector_group | tap_side | tap_neutral | tap_min | tap_max | tap_step_percent
63/25/38 MVA 110/20/10 kV | 63 | 25 | 38 | 110 | 20 | 10 | 10.4 | 10.4 | 10.4 | 0.28 | 0.32 | 0.35 | 35 | 0.89 | 0 | 0 | YN0yn0yn0 | hv | 0 | -10 | 10 | 1.2
63/25/38 MVA 110/10/10 kV | 63 | 25 | 38 | 110 | 10 | 10 | 10.4 | 10.4 | 10.4 | 0.28 | 0.32 | 0.35 | 35 | 0.89 | 0 | 0 | YN0yn0yn0 | hv | 0 | -10 | 10 | 1.2

## fuse_std_types
| fuse_type | i_rated_a | t_avg | t_min | t_total | x_avg | x_min | x_total
HV 100A | HV 100A | 100 | 0 | [10.0, 3.64, 0.854, 0.281, 0.1, 0.0531, 0.022, 0.01] | [10.0, 4.267, 1.21, 0.403, 0.1, 0.058, 0.022, 0.01] | 0 | [300.0, 350.0, 450.0, 550.0, 700.0, 850.0, 1200.0, 1752.0] | [600.0, 700.0, 900.0, 1150.0, 1665.0, 2000.0, 3000.0, 4313.0]
HV 10A | HV 10A | 10 | 0 | [10.0, 1675.0, 0.344, 0.156, 0.1, 0.0417, 0.0171, 0.01] | [10.0, 1.3, 0.3, 0.155, 0.1, 0.0555, 0.023, 0.01] | 0 | [30.0, 32.0, 35.0, 37.0, 39.0, 50.0, 70.0, 88.0] | [60.0, 70.0, 80.0, 87.0, 94.0, 110.0, 150.0, 216.0]
HV 125A | HV 125A | 125 | 0 | [10.0, 1.82, 0.344, 0.1, 0.0467, 0.0269, 0.01] | [10.0, 2.478, 0.426, 0.1, 0.0427, 0.0211, 0.01] | 0 | [375.0, 500.0, 700.0, 925.0, 1200.0, 1500.0, 2341.0] | [750.0, 1000.0, 1500.0, 2200.0, 3000.0, 4000.0, 5765.0]
HV 160A | HV 160A | 160 | 0 | [10.0, 4.15, 1.03, 0.198, 0.1, 0.051, 0.0172, 0.01] | [10.0, 2.3, 0.734, 0.274, 0.1, 0.046, 0.0177, 0.01] | 0 | [480.0, 550.0, 700.0, 1000.0, 1260.0, 1600.0, 2500.0, 3227.0] | [960.0, 1300.0, 1700.0, 2200.0, 2996.0, 4000.0, 6000.0, 7946.0]
HV 16A | HV 16A | 16 | 0 | [10.0, 0.352, 0.164, 0.1, 0.0649, 0.0342, 0.01] | [10.0, 2.34, 0.722, 0.181, 0.1, 0.055, 0.0296, 0.01] | 0 | [48.0, 60.0, 65.0, 71.0, 80.0, 100.0, 162.0] | [96.0, 110.0, 125.0, 150.0, 168.0, 200.0, 250.0, 398.0]
HV 200A | HV 200A | 200 | 0 | [10.0, 4.267, 1.21, 0.403, 0.1, 0.058, 0.022, 0.01] | [10.0, 3.73, 1.654, 0.328, 0.1, 0.0531, 0.019, 0.01] | 0 | [600.0, 700.0, 900.0, 1150.0, 1665.0, 2000.0, 3000.0, 4313.0] | [1200.0, 1500.0, 1800.0, 2700.0, 3960.0, 5000.0, 7500.0, 10620.0]
HV 20A | HV 20A | 20 | 0 | [10.0, 1.3, 0.3, 0.155, 0.1, 0.0555, 0.023, 0.01] | [10.0, 1.3, 0.161, 0.1, 0.0611, 0.0399, 0.0141, 0.01] | 0 | [60.0, 70.0, 80.0, 87.0, 94.0, 110.0, 150.0, 216.0] | [120.0, 150.0, 200.0, 223.0, 260.0, 300.0, 450.0, 532.0]
HV 25A | HV 25A | 25 | 0 | [10.0, 2.512, 0.833, 0.299, 0.1, 0.0372, 0.0223, 0.01] | [10.0, 3.125, 0.597, 0.198, 0.1, 0.0378, 0.022, 0.01] | 0 | [75.0, 82.0, 90.0, 100.0, 124.0, 170.0, 200.0, 289.0] | [150.0, 170.0, 210.0, 250.0, 294.0, 400.0, 500.0, 711.0]
HV 31.5A | HV 31.5A | 31.5 | 0 | [10.0, 2.34, 0.722, 0.181, 0.1, 0.055, 0.0296, 0.01] | [10.0, 2.84, 0.368, 0.164, 0.1, 0.0621, 0.0378, 0.0195, 0.01] | 0 | [95.0, 110.0, 125.0, 150.0, 165.0, 200.0, 250.0, 390.0] | [189.0, 220.0, 300.0, 350.0, 393.0, 450.0, 530.0, 700.0, 960.0]
HV 40A | HV 40A | 40 | 0 | [10.0, 1.3, 0.161, 0.1, 0.0611, 0.0399, 0.0141, 0.01] | [10.0, 2.05, 0.369, 0.198, 0.1, 0.051, 0.0298, 0.01] | 0 | [120.0, 150.0, 200.0, 223.0, 260.0, 300.0, 450.0, 532.0] | [240.0, 300.0, 400.0, 450.0, 530.0, 650.0, 800.0, 1311.0]
HV 50A | HV 50A | 50 | 0 | [10.0, 3.215, 0.597, 0.198, 0.1, 0.0378, 0.022, 0.01] | [10.0, 3.64, 0.854, 0.281, 0.1, 0.0531, 0.022, 0.01] | 0 | [150.0, 170.0, 210.0, 250.0, 294.0, 400.0, 500.0, 711.0] | [300.0, 350.0, 450.0, 550.0, 700.0, 850.0, 1200.0, 1752.0]
HV 6.3A | HV 6.3A | 6.3 | 0 | [10.0, 1.39, 0.344, 0.168, 0.1, 0.056, 0.0263, 0.01] | [10.0, 1.711, 0.516, 0.198, 0.1, 0.0634, 0.0303, 0.01] | 0 | [19.0, 19.5, 20.4, 20.8, 22.0, 25.0, 32.0, 48.0] | [38.0, 40.0, 43.0, 48.0, 53.0, 60.0, 75.0, 118.0]
HV 63A | HV 63A | 63 | 0 | [10.0, 2.84, 0.368, 0.164, 0.1, 0.0621, 0.0378, 0.0195, 0.01] | [10.0, 1.82, 0.344, 0.1, 0.0467, 0.0269, 0.01] | 0 | [189.0, 220.0, 300.0, 350.0, 393.0, 450.0, 530.0, 700.0, 961.0] | [378.0, 500.0, 700.0, 934.0, 1200.0, 1500.0, 2366.0]
HV 80A | HV 80A | 80 | 0 | [10.0, 2.05, 0.369, 0.198, 0.1, 0.051, 0.0298, 0.01] | [10.0, 4.15, 1.03, 0.198, 0.1, 0.051, 0.0172, 0.01] | 0 | [240.0, 300.0, 400.0, 450.0, 530.0, 650.0, 800.0, 1311.0] | [480.0, 550.0, 700.0, 1000.0, 1260.0, 1600.0, 2500.0, 3227.0]
Siemens NH-1-100 | Siemens NH-1-100 | 100 | [5400.0, 2000.0, 400.0, 20.0, 1.0, 0.2, 0.012, 0.004] | 0 | 0 | [150.0, 190.0, 250.0, 430.0, 900.0, 1250.0, 2700.0, 3600.0] | 0 | 0
Siemens NH-1-125 | Siemens NH-1-125 | 125 | [4800.0, 120.0, 7.0, 0.1, 0.004] | 0 | 0 | [180.0, 400.0, 740.0, 2000.0, 4250.0] | 0 | 0
Siemens NH-1-16 | Siemens NH-1-16 | 16 | [4000.0, 400.0, 2.0, 0.1, 0.04, 0.01] | 0 | 0 | [26.0, 35.0, 75.0, 150.0, 200.0, 300.0] | 0 | 0
Siemens NH-1-160 | Siemens NH-1-160 | 160 | [4800.0, 120.0, 7.0, 0.1, 0.004] | 0 | 0 | [210.0, 500.0, 900.0, 2300.0, 5000.0] | 0 | 0
Siemens NH-1-25 | Siemens NH-1-25 | 25 | [4000.0, 1000.0, 10.0, 0.2, 0.02, 0.01] | 0 | 0 | [40.0, 50.0, 100.0, 210.0, 400.0, 500.0] | 0 | 0
Siemens NH-1-50 | Siemens NH-1-50 | 50 | [4000.0, 40.0, 4.0, 1.0, 0.02, 0.01] | 0 | 0 | [86.0, 200.0, 300.0, 400.0, 1000.0, 1280.0] | 0 | 0
Siemens NH-1-63 | Siemens NH-1-63 | 63 | [4000.0, 100.0, 10.0, 2.0, 0.04, 0.01] | 0 | 0 | [100.0, 200.0, 300.0, 400.0, 1000.0, 1500.0] | 0 | 0
Siemens NH-1-80 | Siemens NH-1-80 | 80 | [4800.0, 120.0, 7.0, 0.1, 0.01] | 0 | 0 | [150.58, 250.0, 450.0, 1150.0, 2470.0] | 0 | 0
Siemens NH-2-1000 | Siemens NH-2-1000 | 1000 | [4800.0, 120.0, 7.0, 0.1, 0.004] | 0 | 0 | [1900.0, 3500.0, 8400.0, 24000.0, 52000.0] | 0 | 0
Siemens NH-2-200 | Siemens NH-2-200 | 200 | [4800.0, 120.0, 7.0, 0.1, 0.004] | 0 | 0 | [280.0, 650.0, 1200.0, 3000.0, 7000.0] | 0 | 0
Siemens NH-2-224 | Siemens NH-2-224 | 224 | [4800.0, 120.0, 7.0, 0.2, 0.04, 0.004] | 0 | 0 | [400.0, 750.0, 1453.0, 3025.0, 4315.0, 7600.0] | 0 | 0
Siemens NH-2-250 | Siemens NH-2-250 | 250 | [4800.0, 120.0, 7.0, 0.1, 0.004] | 0 | 0 | [450.0, 800.0, 1650.0, 4000.0, 8500.0] | 0 | 0
Siemens NH-2-315 | Siemens NH-2-315 | 315 | [4800.0, 120.0, 7.0, 0.1, 0.004] | 0 | 0 | [550.0, 920.0, 1900.0, 5000.0, 11000.0] | 0 | 0
Siemens NH-2-355 | Siemens NH-2-355 | 355 | [4800.0, 120.0, 6.0, 0.1, 0.004] | 0 | 0 | [650.0, 1116.27, 2350.0, 5840.0, 12790.0] | 0 | 0
Siemens NH-2-400 | Siemens NH-2-400 | 400 | [4800.0, 120.0, 7.0, 0.1, 0.004] | 0 | 0 | [720.0, 1350.0, 2800.0, 6500.0, 15000.0] | 0 | 0
Siemens NH-2-425 | Siemens NH-2-425 | 425 | [4800.0, 120.0, 7.0, 0.1, 0.004] | 0 | 0 | [850.0, 1500.0, 3050.0, 7500.0, 16500.0] | 0 | 0
Siemens NH-2-630 | Siemens NH-2-630 | 630 | [4800.0, 120.0, 7.0, 0.1, 0.004] | 0 | 0 | [1200.0, 2000.0, 4800.0, 12000.0, 26000.0] | 0 | 0

## dtypes
| element | column | dtype
0 | bus | name | object
1 | bus | vn_kv | float64
2 | bus | type | object
3 | bus | zone | object
4 | bus | in_service | bool
5 | load | name | object
6 | load | bus | uint32
7 | load | p_mw | float64
8 | load | q_mvar | float64
9 | load | const_z_percent | float64
10 | load | const_i_percent | float64
11 | load | sn_mva | float64
12 | load | scaling | float64
13 | load | in_service | bool
14 | load | type | object
15 | ext_grid | name | object
16 | ext_grid | bus | uint32
17 | ext_grid | vm_pu | float64
18 | ext_grid | va_degree | float64
19 | ext_grid | slack_weight | float64
20 | ext_grid | in_service | bool
21 | line | name | object
22 | line | std_type | object
23 | line | from_bus | uint32
24 | line | to_bus | uint32
25 | line | length_km | float64
26 | line | r_ohm_per_km | float64
27 | line | x_ohm_per_km | float64
28 | line | c_nf_per_km | float64
29 | line | g_us_per_km | float64
30 | line | max_i_ka | float64
31 | line | df | float64
32 | line | parallel | uint32
33 | line | type | object
34 | line | in_service | bool
35 | trafo | name | object
36 | trafo | std_type | object
37 | trafo | hv_bus | uint32
38 | trafo | lv_bus | uint32
39 | trafo | sn_mva | float64
40 | trafo | vn_hv_kv | float64
41 | trafo | vn_lv_kv | float64
42 | trafo | vk_percent | float64
43 | trafo | vkr_percent | float64
44 | trafo | pfe_kw | float64
45 | trafo | i0_percent | float64
46 | trafo | shift_degree | float64
47 | trafo | tap_side | object
48 | trafo | tap_neutral | int32
49 | trafo | tap_min | int32
50 | trafo | tap_max | int32
51 | trafo | tap_step_percent | float64
52 | trafo | tap_step_degree | float64
53 | trafo | tap_pos | int32
54 | trafo | tap_phase_shifter | bool
55 | trafo | parallel | uint32
56 | trafo | df | float64
57 | trafo | in_service | bool
58 | line_geodata | coords | object
59 | bus_geodata | x | float64
60 | bus_geodata | y | float64
61 | bus_geodata | coords | object

## parameters
| version | format_version | converged | OPF_converged | name | f_hz | sn_mva
0 | 2.14.6 | 2.14.0 | FALSE | FALSE |  | 50 | 1