## bus
| name | vn_kv | type | zone | in_service
0 | bus_LV_4236-2_0_4_node_0 | 0.4 | n |  | TRUE
1 | bus_LV_4236-2_0_4_node_1 | 0.4 | n |  | TRUE
2 | bus_LV_4236-2_0_4_node_8 | 0.4 | n |  | TRUE
3 | bus_LV_4236-2_0_4_node_2 | 0.4 | n |  | TRUE
4 | bus_LV_4236-2_0_4_node_6 | 0.4 | n |  | TRUE
5 | bus_LV_4236-2_0_4_node_3 | 0.4 | n |  | TRUE
6 | bus_LV_4236-2_0_4_node_4 | 0.4 | n |  | TRUE
7 | bus_LV_4236-2_0_4_node_5 | 0.4 | n |  | TRUE
8 | bus_LV_4236-2_0_4_node_41 | 0.4 | n |  | TRUE
9 | bus_LV_4236-2_0_4_node_42 | 0.4 | n |  | TRUE
10 | bus_LV_4236-2_0_4_node_7 | 0.4 | n |  | TRUE
11 | bus_LV_4236-2_0_4_node_9 | 0.4 | n |  | TRUE
12 | bus_LV_4236-2_0_4_node_10 | 0.4 | n |  | TRUE
13 | bus_LV_4236-2_0_4_node_17 | 0.4 | n |  | TRUE
14 | bus_LV_4236-2_0_4_node_57 | 0.4 | n |  | TRUE
15 | bus_LV_4236-2_0_4_node_56 | 0.4 | n |  | TRUE
16 | bus_LV_4236-2_0_4_node_11 | 0.4 | n |  | TRUE
17 | bus_LV_4236-2_0_4_node_12 | 0.4 | n |  | TRUE
18 | bus_LV_4236-2_0_4_node_13 | 0.4 | n |  | TRUE
19 | bus_LV_4236-2_0_4_node_14 | 0.4 | n |  | TRUE
20 | bus_LV_4236-2_0_4_node_15 | 0.4 | n |  | TRUE
21 | bus_LV_4236-2_0_4_node_16 | 0.4 | n |  | TRUE
22 | bus_LV_4236-2_0_4_node_61 | 0.4 | n |  | TRUE
23 | bus_LV_4236-2_0_4_node_29 | 0.4 | n |  | TRUE
24 | bus_LV_4236-2_0_4_node_68 | 0.4 | n |  | TRUE
25 | bus_LV_4236-2_0_4_node_63 | 0.4 | n |  | TRUE
26 | bus_LV_4236-2_0_4_node_59 | 0.4 | n |  | TRUE
27 | bus_LV_4236-2_0_4_node_27 | 0.4 | n |  | TRUE
28 | bus_LV_4236-2_0_4_node_69 | 0.4 | n |  | TRUE
29 | bus_LV_4236-2_0_4_node_48 | 0.4 | n |  | TRUE
30 | bus_LV_4236-2_0_4_node_18 | 0.4 | n |  | TRUE
31 | bus_LV_4236-2_0_4_node_19 | 0.4 | n |  | TRUE
32 | bus_LV_4236-2_0_4_node_20 | 0.4 | n |  | TRUE
33 | bus_LV_4236-2_0_4_node_21 | 0.4 | n |  | TRUE
34 | bus_LV_4236-2_0_4_node_22 | 0.4 | n |  | TRUE
35 | bus_LV_4236-2_0_4_node_25 | 0.4 | n |  | TRUE
36 | bus_LV_4236-2_0_4_node_70 | 0.4 | n |  | TRUE
37 | bus_LV_4236-2_0_4_node_26 | 0.4 | n |  | TRUE
38 | bus_LV_4236-2_0_4_node_23 | 0.4 | n |  | TRUE
39 | bus_LV_4236-2_0_4_node_24 | 0.4 | n |  | TRUE
40 | bus_LV_4236-2_0_4_node_55 | 0.4 | n |  | TRUE
41 | bus_LV_4236-2_0_4_node_54 | 0.4 | n |  | TRUE
42 | bus_LV_4236-2_0_4_node_28 | 0.4 | n |  | TRUE
43 | bus_LV_4236-2_0_4_node_30 | 0.4 | n |  | TRUE
44 | bus_LV_4236-2_0_4_node_58 | 0.4 | n |  | TRUE
45 | bus_LV_4236-2_0_4_node_66 | 0.4 | n |  | TRUE
46 | bus_LV_4236-2_0_4_node_31 | 0.4 | n |  | TRUE
47 | bus_LV_4236-2_0_4_node_32 | 0.4 | n |  | TRUE
48 | bus_LV_4236-2_0_4_node_33 | 0.4 | n |  | TRUE
49 | bus_LV_4236-2_0_4_node_34 | 0.4 | n |  | TRUE
50 | bus_LV_4236-2_0_4_node_35 | 0.4 | n |  | TRUE
51 | bus_LV_4236-2_0_4_node_44 | 0.4 | n |  | TRUE
52 | bus_LV_4236-2_0_4_node_40 | 0.4 | n |  | TRUE
53 | bus_LV_4236-2_0_4_node_65 | 0.4 | n |  | TRUE
54 | bus_LV_4236-2_0_4_node_38 | 0.4 | n |  | TRUE
55 | bus_LV_4236-2_0_4_node_36 | 0.4 | n |  | TRUE
56 | bus_LV_4236-2_0_4_node_37 | 0.4 | n |  | TRUE
57 | bus_LV_4236-2_0_4_node_39 | 0.4 | n |  | TRUE
58 | bus_LV_4236-2_0_4_node_50 | 0.4 | n |  | TRUE
59 | bus_LV_4236-2_0_4_node_64 | 0.4 | n |  | TRUE
60 | bus_LV_4236-2_0_4_node_43 | 0.4 | n |  | TRUE
61 | bus_LV_4236-2_0_4_node_67 | 0.4 | n |  | TRUE
62 | bus_LV_4236-2_0_4_node_72 | 0.4 | n |  | TRUE
63 | bus_LV_4236-2_0_4_node_62 | 0.4 | n |  | TRUE
64 | bus_LV_4236-2_0_4_node_45 | 0.4 | n |  | TRUE
65 | bus_LV_4236-2_0_4_node_46 | 0.4 | n |  | TRUE
66 | bus_LV_4236-2_0_4_node_47 | 0.4 | n |  | TRUE
67 | bus_LV_4236-2_0_4_node_49 | 0.4 | n |  | TRUE
68 | bus_LV_4236-2_0_4_node_53 | 0.4 | n |  | TRUE
69 | bus_LV_4236-2_0_4_node_51 | 0.4 | n |  | TRUE
70 | bus_LV_4236-2_0_4_node_52 | 0.4 | n |  | TRUE
71 | bus_LV_4236-2_0_4_node_60 | 0.4 | n |  | TRUE
72 | bus_MV_350_1_node_139 | 20 | n |  | TRUE

## load
| name | bus | p_mw | q_mvar | const_z_percent | const_i_percent | sn_mva | scaling | in_service | type
0 | LV_4236-2_0_4_load_0 | 0 | 0.010651 | 0.0026693 | 0 | 0 |  | 1 | TRUE | wye
1 | LV_4236-2_0_4_load_8 | 2 | 0.0053483 | 0.0013404 | 0 | 0 |  | 1 | TRUE | wye
2 | LV_4236-2_0_4_load_2 | 3 | 0.0095489 | 0.0023932 | 0 | 0 |  | 1 | TRUE | wye
3 | LV_4236-2_0_4_load_6 | 4 | 0.0017866 | 0.00044777 | 0 | 0 |  | 1 | TRUE | wye
4 | LV_4236-2_0_4_load_3 | 5 | 0.011647 | 0.002919 | 0 | 0 |  | 1 | TRUE | wye
5 | LV_4236-2_0_4_load_5 | 7 | 0.013073 | 0.0032764 | 0 | 0 |  | 1 | TRUE | wye
6 | LV_4236-2_0_4_load_41 | 8 | 0.013078 | 0.0032776 | 0 | 0 |  | 1 | TRUE | wye
7 | LV_4236-2_0_4_load_42 | 9 | 0.0017951 | 0.00044988 | 0 | 0 |  | 1 | TRUE | wye
8 | LV_4236-2_0_4_load_7 | 10 | 0.0020202 | 0.0005063 | 0 | 0 |  | 1 | TRUE | wye
9 | LV_4236-2_0_4_load_9 | 11 | 0.0038703 | 0.00096998 | 0 | 0 |  | 1 | TRUE | wye
10 | LV_4236-2_0_4_load_57 | 14 | 0.0030744 | 0.00077051 | 0 | 0 |  | 1 | TRUE | wye
11 | LV_4236-2_0_4_load_56 | 15 | 0.0049215 | 0.0012335 | 0 | 0 |  | 1 | TRUE | wye
12 | LV_4236-2_0_4_load_11 | 16 | 0.0025239 | 0.00063256 | 0 | 0 |  | 1 | TRUE | wye
13 | LV_4236-2_0_4_load_12 | 17 | 0.0016219 | 0.00040649 | 0 | 0 |  | 1 | TRUE | wye
14 | LV_4236-2_0_4_load_14 | 19 | 0.0021651 | 0.00054262 | 0 | 0 |  | 1 | TRUE | wye
15 | LV_4236-2_0_4_load_15 | 20 | 0.0013218 | 0.00033127 | 0 | 0 |  | 1 | TRUE | wye
16 | LV_4236-2_0_4_load_29 | 23 | 0.0017888 | 0.00044832 | 0 | 0 |  | 1 | TRUE | wye
17 | LV_4236-2_0_4_load_68 | 24 | 0.002168 | 0.00054335 | 0 | 0 |  | 1 | TRUE | wye
18 | LV_4236-2_0_4_load_63 | 25 | 0.0095469 | 0.0023927 | 0 | 0 |  | 1 | TRUE | wye
19 | LV_4236-2_0_4_load_59 | 26 | 0.0031303 | 0.00078453 | 0 | 0 |  | 1 | TRUE | wye
20 | LV_4236-2_0_4_load_27 | 27 | 0.0017154 | 0.00042993 | 0 | 0 |  | 1 | TRUE | wye
21 | LV_4236-2_0_4_load_69 | 28 | 0.0039438 | 0.00098841 | 0 | 0 |  | 1 | TRUE | wye
22 | LV_4236-2_0_4_load_48 | 29 | 0.0014047 | 0.00035206 | 0 | 0 |  | 1 | TRUE | wye
23 | LV_4236-2_0_4_load_18 | 30 | 0.00091322 | 0.00022887 | 0 | 0 |  | 1 | TRUE | wye
24 | LV_4236-2_0_4_load_19 | 31 | 0.0012503 | 0.00031336 | 0 | 0 |  | 1 | TRUE | wye
25 | LV_4236-2_0_4_load_20 | 32 | 0.01623 | 0.0040677 | 0 | 0 |  | 1 | TRUE | wye
26 | LV_4236-2_0_4_load_21 | 33 | 0.0010943 | 0.00027425 | 0 | 0 |  | 1 | TRUE | wye
27 | LV_4236-2_0_4_load_22 | 34 | 0.0091152 | 0.0022845 | 0 | 0 |  | 1 | TRUE | wye
28 | LV_4236-2_0_4_load_70 | 36 | 0.0091569 | 0.0022949 | 0 | 0 |  | 1 | TRUE | wye
29 | LV_4236-2_0_4_load_26 | 37 | 0.0011749 | 0.00029445 | 0 | 0 |  | 1 | TRUE | wye
30 | LV_4236-2_0_4_load_23 | 38 | 0.0021498 | 0.0005388 | 0 | 0 |  | 1 | TRUE | wye
31 | LV_4236-2_0_4_load_24 | 39 | 0.00050679 | 0.00012701 | 0 | 0 |  | 1 | TRUE | wye
32 | LV_4236-2_0_4_load_55 | 40 | 0.0014096 | 0.00035328 | 0 | 0 |  | 1 | TRUE | wye
33 | LV_4236-2_0_4_load_28 | 42 | 0.0011512 | 0.00028852 | 0 | 0 |  | 1 | TRUE | wye
34 | LV_4236-2_0_4_load_30 | 43 | 0.0026834 | 0.00067251 | 0 | 0 |  | 1 | TRUE | wye
35 | LV_4236-2_0_4_load_58 | 44 | 0.0017863 | 0.00044769 | 0 | 0 |  | 1 | TRUE | wye
36 | LV_4236-2_0_4_load_66 | 45 | 0.0043916 | 0.0011006 | 0 | 0 |  | 1 | TRUE | wye
37 | LV_4236-2_0_4_load_31 | 46 | 0.0037849 | 0.00094859 | 0 | 0 |  | 1 | TRUE | wye
38 | LV_4236-2_0_4_load_32 | 47 | 0.0018103 | 0.00045371 | 0 | 0 |  | 1 | TRUE | wye
39 | LV_4236-2_0_4_load_33 | 48 | 0.0031008 | 0.00077714 | 0 | 0 |  | 1 | TRUE | wye
40 | LV_4236-2_0_4_load_34 | 49 | 0.0027216 | 0.00068209 | 0 | 0 |  | 1 | TRUE | wye
41 | LV_4236-2_0_4_load_35 | 50 | 0.00201 | 0.00050375 | 0 | 0 |  | 1 | TRUE | wye
42 | LV_4236-2_0_4_load_44 | 51 | 0.0018552 | 0.00046495 | 0 | 0 |  | 1 | TRUE | wye
43 | LV_4236-2_0_4_load_40 | 52 | 0.0020119 | 0.00050422 | 0 | 0 |  | 1 | TRUE | wye
44 | LV_4236-2_0_4_load_65 | 53 | 0.0034803 | 0.00087224 | 0 | 0 |  | 1 | TRUE | wye
45 | LV_4236-2_0_4_load_38 | 54 | 0.0018894 | 0.00047354 | 0 | 0 |  | 1 | TRUE | wye
46 | LV_4236-2_0_4_load_36 | 55 | 0.0015294 | 0.0003833 | 0 | 0 |  | 1 | TRUE | wye
47 | LV_4236-2_0_4_load_37 | 56 | 0.0015888 | 0.00039819 | 0 | 0 |  | 1 | TRUE | wye
48 | LV_4236-2_0_4_load_39 | 57 | 0.0019997 | 0.00050118 | 0 | 0 |  | 1 | TRUE | wye
49 | LV_4236-2_0_4_load_50 | 58 | 0.0025142 | 0.00063013 | 0 | 0 |  | 1 | TRUE | wye
50 | LV_4236-2_0_4_load_64 | 59 | 0.0026869 | 0.00067339 | 0 | 0 |  | 1 | TRUE | wye
51 | LV_4236-2_0_4_load_72 | 62 | 0.0071626 | 0.0017951 | 0 | 0 |  | 1 | TRUE | wye
52 | LV_4236-2_0_4_load_62 | 63 | 0.0017633 | 0.00044193 | 0 | 0 |  | 1 | TRUE | wye
53 | LV_4236-2_0_4_load_45 | 64 | 0.0011115 | 0.00027857 | 0 | 0 |  | 1 | TRUE | wye
54 | LV_4236-2_0_4_load_46 | 65 | 0.0011557 | 0.00028965 | 0 | 0 |  | 1 | TRUE | wye
55 | LV_4236-2_0_4_load_49 | 67 | 0.001229 | 0.00030803 | 0 | 0 |  | 1 | TRUE | wye
56 | LV_4236-2_0_4_load_53 | 68 | 0.0011786 | 0.00029537 | 0 | 0 |  | 1 | TRUE | wye
57 | LV_4236-2_0_4_load_51 | 69 | 0.0013186 | 0.00033047 | 0 | 0 |  | 1 | TRUE | wye
58 | LV_4236-2_0_4_load_52 | 70 | 0.0011592 | 0.00029053 | 0 | 0 |  | 1 | TRUE | wye
59 | LV_4236-2_0_4_load_60 | 71 | 0.0024353 | 0.00061033 | 0 | 0 |  | 1 | TRUE | wye

## ext_grid
| name | bus | vm_pu | va_degree | slack_weight | in_service
0 |  | 63 | 1 | 0 | 1 | TRUE

## line
| name | std_type | from_bus | to_bus | length_km | r_ohm_per_km | x_ohm_per_km | c_nf_per_km | g_us_per_km | max_i_ka | df | parallel | type | in_service
0 | LV_4236-2_0_4_line_0 | NAYY 4x150 SE | 0 | 1 | 0.020731 | 0.208 | 0.08 | 261 | 0 | 0.27 | 1 | 1 | cs | TRUE
1 | LV_4236-2_0_4_line_1 | NAYY 4x150 SE | 0 | 2 | 0.076908 | 0.208 | 0.08 | 261 | 0 | 0.27 | 1 | 1 | cs | TRUE
2 | LV_4236-2_0_4_line_2 | NAYY 4x150 SE | 1 | 3 | 0.13992 | 0.208 | 0.08 | 261 | 0 | 0.27 | 1 | 1 | cs | TRUE
3 | LV_4236-2_0_4_line_3 | NAYY 4x150 SE | 2 | 4 | 0.048204 | 0.208 | 0.08 | 261 | 0 | 0.27 | 1 | 1 | cs | TRUE
4 | LV_4236-2_0_4_line_4 | NAYY 4x150 SE | 4 | 10 | 0.022404 | 0.208 | 0.08 | 261 | 0 | 0.27 | 1 | 1 | cs | TRUE
5 | LV_4236-2_0_4_line_5 | NAYY 4x150 SE | 5 | 6 | 0.070886 | 0.208 | 0.08 | 261 | 0 | 0.27 | 1 | 1 | cs | TRUE
6 | LV_4236-2_0_4_line_6 | NAYY 4x150 SE | 6 | 7 | 0.022247 | 0.208 | 0.08 | 261 | 0 | 0.27 | 1 | 1 | cs | TRUE
7 | LV_4236-2_0_4_line_7 | NAYY 4x150 SE | 7 | 8 | 0.030697 | 0.208 | 0.08 | 261 | 0 | 0.27 | 1 | 1 | cs | TRUE
8 | LV_4236-2_0_4_line_8 | NAYY 4x150 SE | 8 | 9 | 0.0051748 | 0.208 | 0.08 | 261 | 0 | 0.27 | 1 | 1 | cs | TRUE
9 | LV_4236-2_0_4_line_9 | NAYY 4x150 SE | 9 | 60 | 0.021828 | 0.208 | 0.08 | 261 | 0 | 0.27 | 1 | 1 | cs | TRUE
10 | LV_4236-2_0_4_line_10 | NAYY 4x150 SE | 10 | 11 | 0.042839 | 0.208 | 0.08 | 261 | 0 | 0.27 | 1 | 1 | cs | TRUE
11 | LV_4236-2_0_4_line_11 | NAYY 4x150 SE | 11 | 12 | 0.021539 | 0.208 | 0.08 | 261 | 0 | 0.27 | 1 | 1 | cs | TRUE
12 | LV_4236-2_0_4_line_12 | NAYY 4x150 SE | 12 | 13 | 0.037006 | 0.208 | 0.08 | 261 | 0 | 0.27 | 1 | 1 | cs | TRUE
13 | LV_4236-2_0_4_line_13 | NAYY 4x150 SE | 13 | 14 | 0.013436 | 0.208 | 0.08 | 261 | 0 | 0.27 | 1 | 3 | cs | TRUE
14 | LV_4236-2_0_4_line_14 | NAYY 4x150 SE | 13 | 15 | 0.014611 | 0.208 | 0.08 | 261 | 0 | 0.27 | 1 | 3 | cs | TRUE
15 | LV_4236-2_0_4_line_15 | NAYY 4x150 SE | 14 | 28 | 0.0098341 | 0.208 | 0.08 | 261 | 0 | 0.27 | 1 | 3 | cs | TRUE
16 | LV_4236-2_0_4_line_16 | NAYY 4x150 SE | 15 | 29 | 0.073636 | 0.208 | 0.08 | 261 | 0 | 0.27 | 1 | 3 | cs | TRUE
17 | LV_4236-2_0_4_line_17 | NAYY 4x150 SE | 16 | 17 | 0.011788 | 0.208 | 0.08 | 261 | 0 | 0.27 | 1 | 3 | cs | TRUE
18 | LV_4236-2_0_4_line_18 | NAYY 4x150 SE | 16 | 18 | 0.022974 | 0.208 | 0.08 | 261 | 0 | 0.27 | 1 | 3 | cs | TRUE
19 | LV_4236-2_0_4_line_19 | NAYY 4x150 SE | 17 | 19 | 0.02283 | 0.208 | 0.08 | 261 | 0 | 0.27 | 1 | 3 | cs | TRUE
20 | LV_4236-2_0_4_line_20 | NAYY 4x150 SE | 18 | 20 | 0.015023 | 0.208 | 0.08 | 261 | 0 | 0.27 | 1 | 1 | cs | TRUE
21 | LV_4236-2_0_4_line_21 | NAYY 4x150 SE | 18 | 21 | 0.059324 | 0.208 | 0.08 | 261 | 0 | 0.27 | 1 | 3 | cs | TRUE
22 | LV_4236-2_0_4_line_22 | NAYY 4x150 SE | 19 | 22 | 0.039144 | 0.208 | 0.08 | 261 | 0 | 0.27 | 1 | 3 | cs | TRUE
23 | LV_4236-2_0_4_line_23 | NAYY 4x150 SE | 20 | 23 | 0.009013 | 0.208 | 0.08 | 261 | 0 | 0.27 | 1 | 1 | cs | TRUE
24 | LV_4236-2_0_4_line_24 | NAYY 4x150 SE | 21 | 24 | 0.025946 | 0.208 | 0.08 | 261 | 0 | 0.27 | 1 | 3 | cs | TRUE
25 | LV_4236-2_0_4_line_25 | NAYY 4x150 SE | 22 | 25 | 0.0635 | 0.208 | 0.08 | 261 | 0 | 0.27 | 1 | 1 | cs | TRUE
26 | LV_4236-2_0_4_line_26 | NAYY 4x150 SE | 22 | 26 | 0.017715 | 0.208 | 0.08 | 261 | 0 | 0.27 | 1 | 3 | cs | TRUE
27 | LV_4236-2_0_4_line_27 | NAYY 4x150 SE | 23 | 27 | 0.0024422 | 0.208 | 0.08 | 261 | 0 | 0.27 | 1 | 1 | cs | TRUE
28 | LV_4236-2_0_4_line_28 | NAYY 4x150 SE | 24 | 28 | 0.024857 | 0.208 | 0.08 | 261 | 0 | 0.27 | 1 | 3 | cs | TRUE
29 | LV_4236-2_0_4_line_29 | NAYY 4x150 SE | 25 | 60 | 0.0055189 | 0.208 | 0.08 | 261 | 0 | 0.27 | 1 | 1 | cs | TRUE
30 | LV_4236-2_0_4_line_30 | NAYY 4x150 SE | 26 | 71 | 0.010035 | 0.208 | 0.08 | 261 | 0 | 0.27 | 1 | 3 | cs | TRUE
31 | LV_4236-2_0_4_line_31 | NAYY 4x150 SE | 27 | 42 | 0.023036 | 0.208 | 0.08 | 261 | 0 | 0.27 | 1 | 1 | cs | TRUE
32 | LV_4236-2_0_4_line_32 | NAYY 4x150 SE | 29 | 65 | 0.012938 | 0.208 | 0.08 | 261 | 0 | 0.27 | 1 | 3 | cs | TRUE
33 | LV_4236-2_0_4_line_33 | NAYY 4x150 SE | 30 | 31 | 0.038968 | 0.208 | 0.08 | 261 | 0 | 0.27 | 1 | 1 | cs | TRUE
34 | LV_4236-2_0_4_line_34 | NAYY 4x150 SE | 30 | 32 | 0.039549 | 0.208 | 0.08 | 261 | 0 | 0.27 | 1 | 1 | cs | TRUE
35 | LV_4236-2_0_4_line_35 | NAYY 4x150 SE | 31 | 33 | 0.0056528 | 0.208 | 0.08 | 261 | 0 | 0.27 | 1 | 1 | cs | TRUE
36 | LV_4236-2_0_4_line_36 | NAYY 4x150 SE | 32 | 34 | 0.0068893 | 0.208 | 0.08 | 261 | 0 | 0.27 | 1 | 1 | cs | TRUE
37 | LV_4236-2_0_4_line_37 | NAYY 4x150 SE | 33 | 35 | 0.0078242 | 0.208 | 0.08 | 261 | 0 | 0.27 | 1 | 1 | cs | TRUE
38 | LV_4236-2_0_4_line_38 | NAYY 4x150 SE | 34 | 36 | 0.032968 | 0.208 | 0.08 | 261 | 0 | 0.27 | 1 | 1 | cs | TRUE
39 | LV_4236-2_0_4_line_39 | NAYY 4x150 SE | 35 | 37 | 0.0025254 | 0.208 | 0.08 | 261 | 0 | 0.27 | 1 | 1 | cs | TRUE
40 | LV_4236-2_0_4_line_40 | NAYY 4x150 SE | 35 | 38 | 0.020713 | 0.208 | 0.08 | 261 | 0 | 0.27 | 1 | 1 | cs | TRUE
41 | LV_4236-2_0_4_line_41 | NAYY 4x150 SE | 37 | 40 | 0.0069907 | 0.208 | 0.08 | 261 | 0 | 0.27 | 1 | 1 | cs | TRUE
42 | LV_4236-2_0_4_line_42 | NAYY 4x150 SE | 38 | 39 | 0.00062767 | 0.208 | 0.08 | 261 | 0 | 0.27 | 1 | 1 | cs | TRUE
43 | LV_4236-2_0_4_line_43 | NAYY 4x150 SE | 40 | 41 | 0.015506 | 0.208 | 0.08 | 261 | 0 | 0.27 | 1 | 1 | cs | TRUE
44 | LV_4236-2_0_4_line_44 | NAYY 4x150 SE | 41 | 70 | 0.026773 | 0.208 | 0.08 | 261 | 0 | 0.27 | 1 | 1 | cs | TRUE
45 | LV_4236-2_0_4_line_45 | NAYY 4x150 SE | 42 | 43 | 0.0054887 | 0.208 | 0.08 | 261 | 0 | 0.27 | 1 | 1 | cs | TRUE
46 | LV_4236-2_0_4_line_46 | NAYY 4x150 SE | 43 | 44 | 6.2748e-05 | 0.208 | 0.08 | 261 | 0 | 0.27 | 1 | 1 | cs | TRUE
47 | LV_4236-2_0_4_line_47 | NAYY 4x150 SE | 44 | 45 | 0.030071 | 0.208 | 0.08 | 261 | 0 | 0.27 | 1 | 1 | cs | TRUE
48 | LV_4236-2_0_4_line_48 | NAYY 4x150 SE | 45 | 59 | 0.0017809 | 0.208 | 0.08 | 261 | 0 | 0.27 | 1 | 1 | cs | TRUE
49 | LV_4236-2_0_4_line_49 | NAYY 4x150 SE | 46 | 47 | 0.003761 | 0.208 | 0.08 | 261 | 0 | 0.27 | 1 | 1 | cs | TRUE
50 | LV_4236-2_0_4_line_50 | NAYY 4x150 SE | 46 | 48 | 0.022543 | 0.208 | 0.08 | 261 | 0 | 0.27 | 1 | 1 | cs | TRUE
51 | LV_4236-2_0_4_line_51 | NAYY 4x150 SE | 47 | 49 | 0.018828 | 0.208 | 0.08 | 261 | 0 | 0.27 | 1 | 1 | cs | TRUE
52 | LV_4236-2_0_4_line_52 | NAYY 4x150 SE | 48 | 50 | 0.0050078 | 0.208 | 0.08 | 261 | 0 | 0.27 | 1 | 1 | cs | TRUE
53 | LV_4236-2_0_4_line_53 | NAYY 4x150 SE | 49 | 51 | 0.0074644 | 0.208 | 0.08 | 261 | 0 | 0.27 | 1 | 1 | cs | TRUE
54 | LV_4236-2_0_4_line_54 | NAYY 4x150 SE | 50 | 52 | 0.021878 | 0.208 | 0.08 | 261 | 0 | 0.27 | 1 | 1 | cs | TRUE
55 | LV_4236-2_0_4_line_55 | NAYY 4x150 SE | 51 | 53 | 0.0083056 | 0.208 | 0.08 | 261 | 0 | 0.27 | 1 | 1 | cs | TRUE
56 | LV_4236-2_0_4_line_56 | NAYY 4x150 SE | 52 | 54 | 0.00069507 | 0.208 | 0.08 | 261 | 0 | 0.27 | 1 | 1 | cs | TRUE
57 | LV_4236-2_0_4_line_57 | NAYY 4x150 SE | 53 | 63 | 0.0010316 | 0.208 | 0.08 | 261 | 0 | 0.27 | 1 | 1 | cs | TRUE
58 | LV_4236-2_0_4_line_58 | NAYY 4x150 SE | 55 | 56 | 0.021372 | 0.208 | 0.08 | 261 | 0 | 0.27 | 1 | 1 | cs | TRUE
59 | LV_4236-2_0_4_line_59 | NAYY 4x150 SE | 56 | 57 | 0.018681 | 0.208 | 0.08 | 261 | 0 | 0.27 | 1 | 1 | cs | TRUE
60 | LV_4236-2_0_4_line_60 | NAYY 4x150 SE | 57 | 58 | 0.035228 | 0.208 | 0.08 | 261 | 0 | 0.27 | 1 | 1 | cs | TRUE
61 | LV_4236-2_0_4_line_61 | NAYY 4x150 SE | 58 | 59 | 6.6913e-05 | 0.208 | 0.08 | 261 | 0 | 0.27 | 1 | 1 | cs | TRUE
62 | LV_4236-2_0_4_line_62 | NAYY 4x150 SE | 60 | 61 | 0.048886 | 0.208 | 0.08 | 261 | 0 | 0.27 | 1 | 1 | cs | TRUE
63 | LV_4236-2_0_4_line_63 | NAYY 4x150 SE | 61 | 62 | 0.029578 | 0.208 | 0.08 | 261 | 0 | 0.27 | 1 | 1 | cs | TRUE
64 | LV_4236-2_0_4_line_64 | NAYY 4x150 SE | 63 | 71 | 0.010873 | 0.208 | 0.08 | 261 | 0 | 0.27 | 1 | 3 | cs | TRUE
65 | LV_4236-2_0_4_line_65 | NAYY 4x150 SE | 64 | 65 | 0.012536 | 0.208 | 0.08 | 261 | 0 | 0.27 | 1 | 3 | cs | TRUE
66 | LV_4236-2_0_4_line_66 | NAYY 4x150 SE | 64 | 66 | 0.016533 | 0.208 | 0.08 | 261 | 0 | 0.27 | 1 | 2 | cs | TRUE
67 | LV_4236-2_0_4_line_67 | NAYY 4x150 SE | 66 | 67 | 0.0030766 | 0.208 | 0.08 | 261 | 0 | 0.27 | 1 | 1 | cs | TRUE
68 | LV_4236-2_0_4_line_68 | NAYY 4x150 SE | 67 | 68 | 0.0078458 | 0.208 | 0.08 | 261 | 0 | 0.27 | 1 | 1 | cs | TRUE
69 | LV_4236-2_0_4_line_69 | NAYY 4x150 SE | 68 | 69 | 0.0074642 | 0.208 | 0.08 | 261 | 0 | 0.27 | 1 | 1 | cs | TRUE
70 | LV_4236-2_0_4_line_70 | NAYY 4x150 SE | 69 | 70 | 0.0084124 | 0.208 | 0.08 | 261 | 0 | 0.27 | 1 | 1 | cs | TRUE

## trafo
| name | std_type | hv_bus | lv_bus | sn_mva | vn_hv_kv | vn_lv_kv | vk_percent | vkr_percent | pfe_kw | i0_percent | shift_degree | tap_side | tap_neutral | tap_min | tap_max | tap_step_percent | tap_step_degree | tap_pos | tap_phase_shifter | parallel | df | in_service
0 | LV_4236-2_0_4_trafo_62 | 0.25 MVA 20/0.4 kV | 72 | 63 | 0.25 | 20 | 0.4 | 6 | 1.44 | 0.8 | 0.32 | 150 | hv | 0 | -2 | 2 | 2.5 | 0 | 0 | FALSE | 1 | 1 | TRUE

## line_geodata
| x0 | y0 | x1 | y1 | x2 | y2 | x3 | y3 | x4 | y4 | x5 | y5 | x6 | y6 | x7 | y7 | x8 | y8
0 | 2668651.2045 | 1235841.1895 | 2668669.0123 | 1235851.8039
1 | 2668743.7714 | 1235833.7493 | 2668669.0123 | 1235851.8039
2 | 2668651.2045 | 1235841.1895 | 2668527.1167 | 1235905.8333
3 | 2668781.7232 | 1235863.4587 | 2668751.1832 | 1235839.9556 | 2668743.7714 | 1235833.7493
4 | 2668781.7232 | 1235863.4587 | 2668783.4826 | 1235864.8128 | 2668799.8062 | 1235876.6834
5 | 2668585.9297 | 1236079.8636 | 2668575.7944 | 1236074.821 | 2668571.2138 | 1236082.2176 | 2668560.2431 | 1236075.4642 | 2668563.1348 | 1236070.8056 | 2668563.2756 | 1236067.7829 | 2668572.9183 | 1236052.5728 | 2668567.0539 | 1236049.9033 | 2668562.4087 | 1236047.9973
6 | 2668585.9297 | 1236079.8636 | 2668603.516 | 1236079.9333 | 2668608.1229 | 1236080.6371
7 | 2668638.4007 | 1236085.6741 | 2668623.8294 | 1236083.0366 | 2668608.1229 | 1236080.6371
8 | 2668638.4007 | 1236085.6741 | 2668643.4928 | 1236086.5958
9 | 2668664.9715 | 1236090.4835 | 2668643.4928 | 1236086.5958
10 | 2668799.8062 | 1235876.6834 | 2668809.3361 | 1235883.6136 | 2668836.5784 | 1235898.524
11 | 2668855.4721 | 1235908.865 | 2668836.5784 | 1235898.524
12 | 2668835.2771 | 1235939.9076 | 2668855.4721 | 1235908.865
13 | 2668835.2771 | 1235939.9076 | 2668824.522 | 1235931.8551
14 | 2668835.2771 | 1235939.9076 | 2668846.8909 | 1235948.774
15 | 2668816.6499 | 1235925.9611 | 2668824.522 | 1235931.8551
16 | 2668892.1708 | 1236004.6879 | 2668887.1992 | 1235990.8325 | 2668877.69 | 1235975.5231 | 2668864.81 | 1235962.4539 | 2668846.8909 | 1235948.774
17 | 2668725.0446 | 1235974.844 | 2668731.3259 | 1235964.8684
18 | 2668743.5674 | 1235945.4276 | 2668731.3259 | 1235964.8684
19 | 2668712.8799 | 1235994.1629 | 2668725.0446 | 1235974.844
20 | 2668743.5674 | 1235945.4276 | 2668756.3247 | 1235953.3609
21 | 2668743.5674 | 1235945.4276 | 2668762.2063 | 1235916.7127 | 2668775.8677 | 1235895.6677
22 | 2668692.0225 | 1236027.2868 | 2668712.8799 | 1235994.1629
23 | 2668763.9784 | 1235958.1205 | 2668756.3247 | 1235953.3609
24 | 2668775.8677 | 1235895.6677 | 2668790.4184 | 1235906.3211 | 2668796.7518 | 1235911.063
25 | 2668692.0225 | 1236027.2868 | 2668685.8726 | 1236036.8777 | 2668674.1331 | 1236062.5817 | 2668666.6932 | 1236085.24
26 | 2668692.0225 | 1236027.2868 | 2668707.5964 | 1236035.7291
27 | 2668766.0523 | 1235959.4101 | 2668763.9784 | 1235958.1205
28 | 2668796.7518 | 1235911.063 | 2668816.6499 | 1235925.9611
29 | 2668664.9715 | 1236090.4835 | 2668666.6932 | 1236085.24
30 | 2668707.5964 | 1236035.7291 | 2668712.3729 | 1236038.3184 | 2668716.7582 | 1236039.7121
31 | 2668766.0523 | 1235959.4101 | 2668785.6139 | 1235971.5749
32 | 2668894.7513 | 1236017.2876 | 2668893.7895 | 1236009.1991 | 2668892.1708 | 1236004.6879
33 | 2668840.1972 | 1236107.8712 | 2668834.014 | 1236109.5965 | 2668821.6245 | 1236116.9024 | 2668807.7199 | 1236128.5922
34 | 2668772.6793 | 1236144.1986 | 2668794.5031 | 1236139.7037 | 2668807.7199 | 1236128.5922
35 | 2668840.1972 | 1236107.8712 | 2668842.8133 | 1236107.1412 | 2668845.7044 | 1236106.6255
36 | 2668772.6793 | 1236144.1986 | 2668772.6793 | 1236144.1986 | 2668767.4804 | 1236148.719
37 | 2668853.4071 | 1236105.2515 | 2668845.7044 | 1236106.6255
38 | 2668738.9989 | 1236156.7299 | 2668754.646 | 1236159.8783 | 2668767.4804 | 1236148.719
39 | 2668853.4071 | 1236105.2515 | 2668855.795 | 1236104.4297
40 | 2668853.4071 | 1236105.2515 | 2668837.7085 | 1236118.7641
41 | 2668862.4053 | 1236102.1548 | 2668855.795 | 1236104.4297
42 | 2668837.2327 | 1236119.1736 | 2668837.7085 | 1236118.7641
43 | 2668877.0669 | 1236097.1091 | 2668862.4053 | 1236102.1548
44 | 2668877.0669 | 1236097.1091 | 2668879.0867 | 1236086.0806 | 2668884.4003 | 1236071.4544
45 | 2668785.6139 | 1235971.5749 | 2668790.2749 | 1235974.4734
46 | 2668790.2749 | 1235974.4734 | 2668790.3282 | 1235974.5065
47 | 2668790.3282 | 1235974.5065 | 2668815.864 | 1235990.3864
48 | 2668817.3763 | 1235991.3269 | 2668815.864 | 1235990.3864
49 | 2668764.6607 | 1236054.9364 | 2668761.0765 | 1236053.7973
50 | 2668764.6607 | 1236054.9364 | 2668786.1444 | 1236061.7643
51 | 2668761.0765 | 1236053.7973 | 2668743.1327 | 1236048.0944
52 | 2668786.1444 | 1236061.7643 | 2668790.917 | 1236063.2811
53 | 2668743.1327 | 1236048.0944 | 2668736.0189 | 1236045.8335
54 | 2668811.767 | 1236069.9076 | 2668790.917 | 1236063.2811
55 | 2668736.0189 | 1236045.8335 | 2668728.1035 | 1236043.3179
56 | 2668812.4294 | 1236070.1182 | 2668811.767 | 1236069.9076
57 | 2668727.1204 | 1236043.0054 | 2668728.1035 | 1236043.3179
58 | 2668838.5511 | 1236044.9024 | 2668849.0838 | 1236026.3059
59 | 2668849.0838 | 1236026.3059 | 2668852.0755 | 1236021.0236 | 2668851.2191 | 1236015.2543 | 2668849.1635 | 1236011.0943 | 2668847.3481 | 1236009.9654
60 | 2668847.3481 | 1236009.9654 | 2668817.4332 | 1235991.3622
61 | 2668817.3763 | 1235991.3269 | 2668817.4332 | 1235991.3622
62 | 2668664.9715 | 1236090.4835 | 2668654.5828 | 1236130.2793 | 2668652.7551 | 1236137.8188
63 | 2668652.7551 | 1236137.8188 | 2668682.1362 | 1236141.2272
64 | 2668716.7582 | 1236039.7121 | 2668727.1204 | 1236043.0054
65 | 2668895.191 | 1236029.7357 | 2668895.7132 | 1236025.3768 | 2668894.7513 | 1236017.2876
66 | 2668893.2246 | 1236046.1508 | 2668895.191 | 1236029.7357
67 | 2668893.2246 | 1236046.1508 | 2668892.2261 | 1236049.0609
68 | 2668892.2261 | 1236049.0609 | 2668889.6799 | 1236056.482
69 | 2668887.2575 | 1236063.5422 | 2668889.6799 | 1236056.482
70 | 2668887.2575 | 1236063.5422 | 2668886.9665 | 1236064.3906 | 2668884.4003 | 1236071.4544

## bus_geodata
| x | y | coords
0 | 2668669.0123 | 1235851.8039
1 | 2668651.2045 | 1235841.1895
2 | 2668743.7714 | 1235833.7493
3 | 2668527.1167 | 1235905.8333
4 | 2668781.7232 | 1235863.4587
5 | 2668562.4087 | 1236047.9973
6 | 2668585.9297 | 1236079.8636
7 | 2668608.1229 | 1236080.6371
8 | 2668638.4007 | 1236085.6741
9 | 2668643.4928 | 1236086.5958
10 | 2668799.8062 | 1235876.6834
11 | 2668836.5784 | 1235898.524
12 | 2668855.4721 | 1235908.865
13 | 2668835.2771 | 1235939.9076
14 | 2668824.522 | 1235931.8551
15 | 2668846.8909 | 1235948.774
16 | 2668731.3259 | 1235964.8684
17 | 2668725.0446 | 1235974.844
18 | 2668743.5674 | 1235945.4276
19 | 2668712.8799 | 1235994.1629
20 | 2668756.3247 | 1235953.3609
21 | 2668775.8677 | 1235895.6677
22 | 2668692.0225 | 1236027.2868
23 | 2668763.9784 | 1235958.1205
24 | 2668796.7518 | 1235911.063
25 | 2668666.6932 | 1236085.24
26 | 2668707.5964 | 1236035.7291
27 | 2668766.0523 | 1235959.4101
28 | 2668816.6499 | 1235925.9611
29 | 2668892.1707 | 1236004.6879
30 | 2668807.7199 | 1236128.5922
31 | 2668840.1972 | 1236107.8712
32 | 2668772.6793 | 1236144.1986
33 | 2668845.7044 | 1236106.6255
34 | 2668767.4804 | 1236148.719
35 | 2668853.4071 | 1236105.2515
36 | 2668738.9989 | 1236156.7299
37 | 2668855.795 | 1236104.4297
38 | 2668837.7085 | 1236118.7641
39 | 2668837.2327 | 1236119.1736
40 | 2668862.4053 | 1236102.1548
41 | 2668877.0669 | 1236097.1091
42 | 2668785.6139 | 1235971.5749
43 | 2668790.2749 | 1235974.4734
44 | 2668790.3282 | 1235974.5065
45 | 2668815.864 | 1235990.3864
46 | 2668764.6607 | 1236054.9364
47 | 2668761.0765 | 1236053.7973
48 | 2668786.1444 | 1236061.7643
49 | 2668743.1327 | 1236048.0944
50 | 2668790.917 | 1236063.2811
51 | 2668736.0189 | 1236045.8335
52 | 2668811.767 | 1236069.9076
53 | 2668728.1035 | 1236043.3179
54 | 2668812.4294 | 1236070.1182
55 | 2668838.5511 | 1236044.9024
56 | 2668849.0838 | 1236026.3059
57 | 2668847.3481 | 1236009.9654
58 | 2668817.4332 | 1235991.3622
59 | 2668817.3763 | 1235991.3269
60 | 2668664.9715 | 1236090.4835
61 | 2668652.7551 | 1236137.8188
62 | 2668682.1362 | 1236141.2272
63 | 2668727.1204 | 1236043.0054
64 | 2668895.191 | 1236029.7357
65 | 2668894.7513 | 1236017.2876
66 | 2668893.2246 | 1236046.1508
67 | 2668892.2261 | 1236049.0609
68 | 2668889.6799 | 1236056.482
69 | 2668887.2575 | 1236063.5422
70 | 2668884.4003 | 1236071.4544
71 | 2668716.7582 | 1236039.7121
72 | 2668692.0225 | 1236027.2868

## line_std_types
| c_nf_per_km | r_ohm_per_km | x_ohm_per_km | max_i_ka | type | q_mm2 | alpha | voltage_rating
NAYY 4x50 SE | 210 | 0.642 | 0.083 | 0.142 | cs | 50 | 0.00403 | LV
NAYY 4x120 SE | 264 | 0.225 | 0.08 | 0.242 | cs | 120 | 0.00403 | LV
NAYY 4x150 SE | 261 | 0.208 | 0.08 | 0.27 | cs | 150 | 0.00403 | LV
NA2XS2Y 1x95 RM/25 12/20 kV | 216 | 0.313 | 0.132 | 0.252 | cs | 95 | 0.00403 | MV
NA2XS2Y 1x185 RM/25 12/20 kV | 273 | 0.161 | 0.117 | 0.362 | cs | 185 | 0.00403 | MV
NA2XS2Y 1x240 RM/25 12/20 kV | 304 | 0.122 | 0.112 | 0.421 | cs | 240 | 0.00403 | MV
NA2XS2Y 1x95 RM/25 6/10 kV | 315 | 0.313 | 0.123 | 0.249 | cs | 95 | 0.00403 | MV
NA2XS2Y 1x185 RM/25 6/10 kV | 406 | 0.161 | 0.11 | 0.358 | cs | 185 | 0.00403 | MV
NA2XS2Y 1x240 RM/25 6/10 kV | 456 | 0.122 | 0.105 | 0.416 | cs | 240 | 0.00403 | MV
NA2XS2Y 1x150 RM/25 12/20 kV | 250 | 0.206 | 0.116 | 0.319 | cs | 150 | 0.00403 | MV
NA2XS2Y 1x120 RM/25 12/20 kV | 230 | 0.253 | 0.119 | 0.283 | cs | 120 | 0.00403 | MV
NA2XS2Y 1x70 RM/25 12/20 kV | 190 | 0.443 | 0.132 | 0.22 | cs | 70 | 0.00403 | MV
NA2XS2Y 1x150 RM/25 6/10 kV | 360 | 0.206 | 0.11 | 0.315 | cs | 150 | 0.00403 | MV
NA2XS2Y 1x120 RM/25 6/10 kV | 340 | 0.253 | 0.113 | 0.28 | cs | 120 | 0.00403 | MV
NA2XS2Y 1x70 RM/25 6/10 kV | 280 | 0.443 | 0.123 | 0.217 | cs | 70 | 0.00403 | MV
N2XS(FL)2Y 1x120 RM/35 64/110 kV | 112 | 0.153 | 0.166 | 0.366 | cs | 120 | 0.00393 | HV
N2XS(FL)2Y 1x185 RM/35 64/110 kV | 125 | 0.099 | 0.156 | 0.457 | cs | 185 | 0.00393 | HV
N2XS(FL)2Y 1x240 RM/35 64/110 kV | 135 | 0.075 | 0.149 | 0.526 | cs | 240 | 0.00393 | HV
N2XS(FL)2Y 1x300 RM/35 64/110 kV | 144 | 0.06 | 0.144 | 0.588 | cs | 300 | 0.00393 | HV
15-AL1/3-ST1A 0.4 | 11 | 1.8769 | 0.35 | 0.105 | ol | 16 | 0.00403 | LV
24-AL1/4-ST1A 0.4 | 11.25 | 1.2012 | 0.335 | 0.14 | ol | 24 | 0.00403 | LV
48-AL1/8-ST1A 0.4 | 12.2 | 0.5939 | 0.3 | 0.21 | ol | 48 | 0.00403 | LV
94-AL1/15-ST1A 0.4 | 13.2 | 0.306 | 0.29 | 0.35 | ol | 94 | 0.00403 | LV
34-AL1/6-ST1A 10.0 | 9.7 | 0.8342 | 0.36 | 0.17 | ol | 34 | 0.00403 | MV
48-AL1/8-ST1A 10.0 | 10.1 | 0.5939 | 0.35 | 0.21 | ol | 48 | 0.00403 | MV
70-AL1/11-ST1A 10.0 | 10.4 | 0.4132 | 0.339 | 0.29 | ol | 70 | 0.00403 | MV
94-AL1/15-ST1A 10.0 | 10.75 | 0.306 | 0.33 | 0.35 | ol | 94 | 0.00403 | MV
122-AL1/20-ST1A 10.0 | 11.1 | 0.2376 | 0.323 | 0.41 | ol | 122 | 0.00403 | MV
149-AL1/24-ST1A 10.0 | 11.25 | 0.194 | 0.315 | 0.47 | ol | 149 | 0.00403 | MV
34-AL1/6-ST1A 20.0 | 9.15 | 0.8342 | 0.382 | 0.17 | ol | 34 | 0.00403 | MV
48-AL1/8-ST1A 20.0 | 9.5 | 0.5939 | 0.372 | 0.21 | ol | 48 | 0.00403 | MV
70-AL1/11-ST1A 20.0 | 9.7 | 0.4132 | 0.36 | 0.29 | ol | 70 | 0.00403 | MV
94-AL1/15-ST1A 20.0 | 10 | 0.306 | 0.35 | 0.35 | ol | 94 | 0.00403 | MV
122-AL1/20-ST1A 20.0 | 10.3 | 0.2376 | 0.344 | 0.41 | ol | 122 | 0.00403 | MV
149-AL1/24-ST1A 20.0 | 10.5 | 0.194 | 0.337 | 0.47 | ol | 149 | 0.00403 | MV
184-AL1/30-ST1A 20.0 | 10.75 | 0.1571 | 0.33 | 0.535 | ol | 184 | 0.00403 | MV
243-AL1/39-ST1A 20.0 | 11 | 0.1188 | 0.32 | 0.645 | ol | 243 | 0.00403 | MV
48-AL1/8-ST1A 110.0 | 8 | 0.5939 | 0.46 | 0.21 | ol | 48 | 0.00403 | HV
70-AL1/11-ST1A 110.0 | 8.4 | 0.4132 | 0.45 | 0.29 | ol | 70 | 0.00403 | HV
94-AL1/15-ST1A 110.0 | 8.65 | 0.306 | 0.44 | 0.35 | ol | 94 | 0.00403 | HV
122-AL1/20-ST1A 110.0 | 8.5 | 0.2376 | 0.43 | 0.41 | ol | 122 | 0.00403 | HV
149-AL1/24-ST1A 110.0 | 8.75 | 0.194 | 0.41 | 0.47 | ol | 149 | 0.00403 | HV
184-AL1/30-ST1A 110.0 | 8.8 | 0.1571 | 0.4 | 0.535 | ol | 184 | 0.00403 | HV
243-AL1/39-ST1A 110.0 | 9 | 0.1188 | 0.39 | 0.645 | ol | 243 | 0.00403 | HV
305-AL1/39-ST1A 110.0 | 9.2 | 0.0949 | 0.38 | 0.74 | ol | 305 | 0.00403 | HV
490-AL1/64-ST1A 110.0 | 9.75 | 0.059 | 0.37 | 0.96 | ol | 490 | 0.00403 | HV
679-AL1/86-ST1A 110.0 | 9.95 | 0.042 | 0.36 | 1.15 | ol | 679 | 0.00403 | HV
490-AL1/64-ST1A 220.0 | 10 | 0.059 | 0.285 | 0.96 | ol | 490 | 0.00403 | HV
679-AL1/86-ST1A 220.0 | 11.7 | 0.042 | 0.275 | 1.15 | ol | 679 | 0.00403 | HV
490-AL1/64-ST1A 380.0 | 11 | 0.059 | 0.253 | 0.96 | ol | 490 | 0.00403 | HV
679-AL1/86-ST1A 380.0 | 14.6 | 0.042 | 0.25 | 1.15 | ol | 679 | 0.00403 | HV

## trafo_std_types
| i0_percent | pfe_kw | vkr_percent | sn_mva | vn_lv_kv | vn_hv_kv | vk_percent | shift_degree | vector_group | tap_side | tap_neutral | tap_min | tap_max | tap_step_degree | tap_step_percent | tap_phase_shifter
160 MVA 380/110 kV | 0.06 | 60 | 0.25 | 160 | 110 | 380 | 12.2 | 0 | Yy0 | hv | 0 | -9 | 9 | 0 | 1.5 | FALSE
100 MVA 220/110 kV | 0.06 | 55 | 0.26 | 100 | 110 | 220 | 12 | 0 | Yy0 | hv | 0 | -9 | 9 | 0 | 1.5 | FALSE
63 MVA 110/20 kV | 0.04 | 22 | 0.32 | 63 | 20 | 110 | 18 | 150 | YNd5 | hv | 0 | -9 | 9 | 0 | 1.5 | FALSE
40 MVA 110/20 kV | 0.05 | 18 | 0.34 | 40 | 20 | 110 | 16.2 | 150 | YNd5 | hv | 0 | -9 | 9 | 0 | 1.5 | FALSE
25 MVA 110/20 kV | 0.07 | 14 | 0.41 | 25 | 20 | 110 | 12 | 150 | YNd5 | hv | 0 | -9 | 9 | 0 | 1.5 | FALSE
63 MVA 110/10 kV | 0.04 | 22 | 0.32 | 63 | 10 | 110 | 18 | 150 | YNd5 | hv | 0 | -9 | 9 | 0 | 1.5 | FALSE
40 MVA 110/10 kV | 0.05 | 18 | 0.34 | 40 | 10 | 110 | 16.2 | 150 | YNd5 | hv | 0 | -9 | 9 | 0 | 1.5 | FALSE
25 MVA 110/10 kV | 0.07 | 14 | 0.41 | 25 | 10 | 110 | 12 | 150 | YNd5 | hv | 0 | -9 | 9 | 0 | 1.5 | FALSE
0.25 MVA 20/0.4 kV | 0.32 | 0.8 | 1.44 | 0.25 | 0.4 | 20 | 6 | 150 | Yzn5 | hv | 0 | -2 | 2 | 0 | 2.5 | FALSE
0.4 MVA 20/0.4 kV | 0.3375 | 1.35 | 1.425 | 0.4 | 0.4 | 20 | 6 | 150 | Dyn5 | hv | 0 | -2 | 2 | 0 | 2.5 | FALSE
0.63 MVA 20/0.4 kV | 0.2619 | 1.65 | 1.206 | 0.63 | 0.4 | 20 | 6 | 150 | Dyn5 | hv | 0 | -2 | 2 | 0 | 2.5 | FALSE
0.25 MVA 10/0.4 kV | 0.24 | 0.6 | 1.2 | 0.25 | 0.4 | 10 | 4 | 150 | Dyn5 | hv | 0 | -2 | 2 | 0 | 2.5 | FALSE
0.4 MVA 10/0.4 kV | 0.2375 | 0.95 | 1.325 | 0.4 | 0.4 | 10 | 4 | 150 | Dyn5 | hv | 0 | -2 | 2 | 0 | 2.5 | FALSE
0.63 MVA 10/0.4 kV | 0.1873 | 1.18 | 1.0794 | 0.63 | 0.4 | 10 | 4 | 150 | Dyn5 | hv | 0 | -2 | 2 | 0 | 2.5 | FALSE

## trafo3w_std_types
| sn_hv_mva | sn_mv_mva | sn_lv_mva | vn_hv_kv | vn_mv_kv | vn_lv_kv | vk_hv_percent | vk_mv_percent | vk_lv_percent | vkr_hv_percent | vkr_mv_percent | vkr_lv_percent | pfe_kw | i0_percent | shift_mv_degree | shift_lv_degree | vector_group | tap_side | tap_neutral | tap_min | tap_max | tap_step_percent
63/25/38 MVA 110/20/10 kV | 63 | 25 | 38 | 110 | 20 | 10 | 10.4 | 10.4 | 10.4 | 0.28 | 0.32 | 0.35 | 35 | 0.89 | 0 | 0 | YN0yn0yn0 | hv | 0 | -10 | 10 | 1.2
63/25/38 MVA 110/10/10 kV | 63 | 25 | 38 | 110 | 10 | 10 | 10.4 | 10.4 | 10.4 | 0.28 | 0.32 | 0.35 | 35 | 0.89 | 0 | 0 | YN0yn0yn0 | hv | 0 | -10 | 10 | 1.2

## fuse_std_types
| fuse_type | i_rated_a | t_avg | t_min | t_total | x_avg | x_min | x_total
HV 100A | HV 100A | 100 | 0 | [10.0, 3.64, 0.854, 0.281, 0.1, 0.0531, 0.022, 0.01] | [10.0, 4.267, 1.21, 0.403, 0.1, 0.058, 0.022, 0.01] | 0 | [300.0, 350.0, 450.0, 550.0, 700.0, 850.0, 1200.0, 1752.0] | [600.0, 700.0, 900.0, 1150.0, 1665.0, 2000.0, 3000.0, 4313.0]
HV 10A | HV 10A | 10 | 0 | [10.0, 1675.0, 0.344, 0.156, 0.1, 0.0417, 0.0171, 0.01] | [10.0, 1.3, 0.3, 0.155, 0.1, 0.0555, 0.023, 0.01] | 0 | [30.0, 32.0, 35.0, 37.0, 39.0, 50.0, 70.0, 88.0] | [60.0, 70.0, 80.0, 87.0, 94.0, 110.0, 150.0, 216.0]
HV 125A | HV 125A | 125 | 0 | [10.0, 1.82, 0.344, 0.1, 0.0467, 0.0269, 0.01] | [10.0, 2.478, 0.426, 0.1, 0.0427, 0.0211, 0.01] | 0 | [375.0, 500.0, 700.0, 925.0, 1200.0, 1500.0, 2341.0] | [750.0, 1000.0, 1500.0, 2200.0, 3000.0, 4000.0, 5765.0]
HV 160A | HV 160A | 160 | 0 | [10.0, 4.15, 1.03, 0.198, 0.1, 0.051, 0.0172, 0.01] | [10.0, 2.3, 0.734, 0.274, 0.1, 0.046, 0.0177, 0.01] | 0 | [480.0, 550.0, 700.0, 1000.0, 1260.0, 1600.0, 2500.0, 3227.0] | [960.0, 1300.0, 1700.0, 2200.0, 2996.0, 4000.0, 6000.0, 7946.0]
HV 16A | HV 16A | 16 | 0 | [10.0, 0.352, 0.164, 0.1, 0.0649, 0.0342, 0.01] | [10.0, 2.34, 0.722, 0.181, 0.1, 0.055, 0.0296, 0.01] | 0 | [48.0, 60.0, 65.0, 71.0, 80.0, 100.0, 162.0] | [96.0, 110.0, 125.0, 150.0, 168.0, 200.0, 250.0, 398.0]
HV 200A | HV 200A | 200 | 0 | [10.0, 4.267, 1.21, 0.403, 0.1, 0.058, 0.022, 0.01] | [10.0, 3.73, 1.654, 0.328, 0.1, 0.0531, 0.019, 0.01] | 0 | [600.0, 700.0, 900.0, 1150.0, 1665.0, 2000.0, 3000.0, 4313.0] | [1200.0, 1500.0, 1800.0, 2700.0, 3960.0, 5000.0, 7500.0, 10620.0]
HV 20A | HV 20A | 20 | 0 | [10.0, 1.3, 0.3, 0.155, 0.1, 0.0555, 0.023, 0.01] | [10.0, 1.3, 0.161, 0.1, 0.0611, 0.0399, 0.0141, 0.01] | 0 | [60.0, 70.0, 80.0, 87.0, 94.0, 110.0, 150.0, 216.0] | [120.0, 150.0, 200.0, 223.0, 260.0, 300.0, 450.0, 532.0]
HV 25A | HV 25A | 25 | 0 | [10.0, 2.512, 0.833, 0.299, 0.1, 0.0372, 0.0223, 0.01] | [10.0, 3.125, 0.597, 0.198, 0.1, 0.0378, 0.022, 0.01] | 0 | [75.0, 82.0, 90.0, 100.0, 124.0, 170.0, 200.0, 289.0] | [150.0, 170.0, 210.0, 250.0, 294.0, 400.0, 500.0, 711.0]
HV 31.5A | HV 31.5A | 31.5 | 0 | [10.0, 2.34, 0.722, 0.181, 0.1, 0.055, 0.0296, 0.01] | [10.0, 2.84, 0.368, 0.164, 0.1, 0.0621, 0.0378, 0.0195, 0.01] | 0 | [95.0, 110.0, 125.0, 150.0, 165.0, 200.0, 250.0, 390.0] | [189.0, 220.0, 300.0, 350.0, 393.0, 450.0, 530.0, 700.0, 960.0]
HV 40A | HV 40A | 40 | 0 | [10.0, 1.3, 0.161, 0.1, 0.0611, 0.0399, 0.0141, 0.01] | [10.0, 2.05, 0.369, 0.198, 0.1, 0.051, 0.0298, 0.01] | 0 | [120.0, 150.0, 200.0, 223.0, 260.0, 300.0, 450.0, 532.0] | [240.0, 300.0, 400.0, 450.0, 530.0, 650.0, 800.0, 1311.0]
HV 50A | HV 50A | 50 | 0 | [10.0, 3.215, 0.597, 0.198, 0.1, 0.0378, 0.022, 0.01] | [10.0, 3.64, 0.854, 0.281, 0.1, 0.0531, 0.022, 0.01] | 0 | [150.0, 170.0, 210.0, 250.0, 294.0, 400.0, 500.0, 711.0] | [300.0, 350.0, 450.0, 550.0, 700.0, 850.0, 1200.0, 1752.0]
HV 6.3A | HV 6.3A | 6.3 | 0 | [10.0, 1.39, 0.344, 0.168, 0.1, 0.056, 0.0263, 0.01] | [10.0, 1.711, 0.516, 0.198, 0.1, 0.0634, 0.0303, 0.01] | 0 | [19.0, 19.5, 20.4, 20.8, 22.0, 25.0, 32.0, 48.0] | [38.0, 40.0, 43.0, 48.0, 53.0, 60.0, 75.0, 118.0]
HV 63A | HV 63A | 63 | 0 | [10.0, 2.84, 0.368, 0.164, 0.1, 0.0621, 0.0378, 0.0195, 0.01] | [10.0, 1.82, 0.344, 0.1, 0.0467, 0.0269, 0.01] | 0 | [189.0, 220.0, 300.0, 350.0, 393.0, 450.0, 530.0, 700.0, 961.0] | [378.0, 500.0, 700.0, 934.0, 1200.0, 1500.0, 2366.0]
HV 80A | HV 80A | 80 | 0 | [10.0, 2.05, 0.369, 0.198, 0.1, 0.051, 0.0298, 0.01] | [10.0, 4.15, 1.03, 0.198, 0.1, 0.051, 0.0172, 0.01] | 0 | [240.0, 300.0, 400.0, 450.0, 530.0, 650.0, 800.0, 1311.0] | [480.0, 550.0, 700.0, 1000.0, 1260.0, 1600.0, 2500.0, 3227.0]
Siemens NH-1-100 | Siemens NH-1-100 | 100 | [5400.0, 2000.0, 400.0, 20.0, 1.0, 0.2, 0.012, 0.004] | 0 | 0 | [150.0, 190.0, 250.0, 430.0, 900.0, 1250.0, 2700.0, 3600.0] | 0 | 0
Siemens NH-1-125 | Siemens NH-1-125 | 125 | [4800.0, 120.0, 7.0, 0.1, 0.004] | 0 | 0 | [180.0, 400.0, 740.0, 2000.0, 4250.0] | 0 | 0
Siemens NH-1-16 | Siemens NH-1-16 | 16 | [4000.0, 400.0, 2.0, 0.1, 0.04, 0.01] | 0 | 0 | [26.0, 35.0, 75.0, 150.0, 200.0, 300.0] | 0 | 0
Siemens NH-1-160 | Siemens NH-1-160 | 160 | [4800.0, 120.0, 7.0, 0.1, 0.004] | 0 | 0 | [210.0, 500.0, 900.0, 2300.0, 5000.0] | 0 | 0
Siemens NH-1-25 | Siemens NH-1-25 | 25 | [4000.0, 1000.0, 10.0, 0.2, 0.02, 0.01] | 0 | 0 | [40.0, 50.0, 100.0, 210.0, 400.0, 500.0] | 0 | 0
Siemens NH-1-50 | Siemens NH-1-50 | 50 | [4000.0, 40.0, 4.0, 1.0, 0.02, 0.01] | 0 | 0 | [86.0, 200.0, 300.0, 400.0, 1000.0, 1280.0] | 0 | 0
Siemens NH-1-63 | Siemens NH-1-63 | 63 | [4000.0, 100.0, 10.0, 2.0, 0.04, 0.01] | 0 | 0 | [100.0, 200.0, 300.0, 400.0, 1000.0, 1500.0] | 0 | 0
Siemens NH-1-80 | Siemens NH-1-80 | 80 | [4800.0, 120.0, 7.0, 0.1, 0.01] | 0 | 0 | [150.58, 250.0, 450.0, 1150.0, 2470.0] | 0 | 0
Siemens NH-2-1000 | Siemens NH-2-1000 | 1000 | [4800.0, 120.0, 7.0, 0.1, 0.004] | 0 | 0 | [1900.0, 3500.0, 8400.0, 24000.0, 52000.0] | 0 | 0
Siemens NH-2-200 | Siemens NH-2-200 | 200 | [4800.0, 120.0, 7.0, 0.1, 0.004] | 0 | 0 | [280.0, 650.0, 1200.0, 3000.0, 7000.0] | 0 | 0
Siemens NH-2-224 | Siemens NH-2-224 | 224 | [4800.0, 120.0, 7.0, 0.2, 0.04, 0.004] | 0 | 0 | [400.0, 750.0, 1453.0, 3025.0, 4315.0, 7600.0] | 0 | 0
Siemens NH-2-250 | Siemens NH-2-250 | 250 | [4800.0, 120.0, 7.0, 0.1, 0.004] | 0 | 0 | [450.0, 800.0, 1650.0, 4000.0, 8500.0] | 0 | 0
Siemens NH-2-315 | Siemens NH-2-315 | 315 | [4800.0, 120.0, 7.0, 0.1, 0.004] | 0 | 0 | [550.0, 920.0, 1900.0, 5000.0, 11000.0] | 0 | 0
Siemens NH-2-355 | Siemens NH-2-355 | 355 | [4800.0, 120.0, 6.0, 0.1, 0.004] | 0 | 0 | [650.0, 1116.27, 2350.0, 5840.0, 12790.0] | 0 | 0
Siemens NH-2-400 | Siemens NH-2-400 | 400 | [4800.0, 120.0, 7.0, 0.1, 0.004] | 0 | 0 | [720.0, 1350.0, 2800.0, 6500.0, 15000.0] | 0 | 0
Siemens NH-2-425 | Siemens NH-2-425 | 425 | [4800.0, 120.0, 7.0, 0.1, 0.004] | 0 | 0 | [850.0, 1500.0, 3050.0, 7500.0, 16500.0] | 0 | 0
Siemens NH-2-630 | Siemens NH-2-630 | 630 | [4800.0, 120.0, 7.0, 0.1, 0.004] | 0 | 0 | [1200.0, 2000.0, 4800.0, 12000.0, 26000.0] | 0 | 0

## dtypes
| element | column | dtype
0 | bus | name | object
1 | bus | vn_kv | float64
2 | bus | type | object
3 | bus | zone | object
4 | bus | in_service | bool
5 | load | name | object
6 | load | bus | uint32
7 | load | p_mw | float64
8 | load | q_mvar | float64
9 | load | const_z_percent | float64
10 | load | const_i_percent | float64
11 | load | sn_mva | float64
12 | load | scaling | float64
13 | load | in_service | bool
14 | load | type | object
15 | ext_grid | name | object
16 | ext_grid | bus | uint32
17 | ext_grid | vm_pu | float64
18 | ext_grid | va_degree | float64
19 | ext_grid | slack_weight | float64
20 | ext_grid | in_service | bool
21 | line | name | object
22 | line | std_type | object
23 | line | from_bus | uint32
24 | line | to_bus | uint32
25 | line | length_km | float64
26 | line | r_ohm_per_km | float64
27 | line | x_ohm_per_km | float64
28 | line | c_nf_per_km | float64
29 | line | g_us_per_km | float64
30 | line | max_i_ka | float64
31 | line | df | float64
32 | line | parallel | uint32
33 | line | type | object
34 | line | in_service | bool
35 | trafo | name | object
36 | trafo | std_type | object
37 | trafo | hv_bus | uint32
38 | trafo | lv_bus | uint32
39 | trafo | sn_mva | float64
40 | trafo | vn_hv_kv | float64
41 | trafo | vn_lv_kv | float64
42 | trafo | vk_percent | float64
43 | trafo | vkr_percent | float64
44 | trafo | pfe_kw | float64
45 | trafo | i0_percent | float64
46 | trafo | shift_degree | float64
47 | trafo | tap_side | object
48 | trafo | tap_neutral | int32
49 | trafo | tap_min | int32
50 | trafo | tap_max | int32
51 | trafo | tap_step_percent | float64
52 | trafo | tap_step_degree | float64
53 | trafo | tap_pos | int32
54 | trafo | tap_phase_shifter | bool
55 | trafo | parallel | uint32
56 | trafo | df | float64
57 | trafo | in_service | bool
58 | line_geodata | coords | object
59 | bus_geodata | x | float64
60 | bus_geodata | y | float64
61 | bus_geodata | coords | object

## parameters
| version | format_version | converged | OPF_converged | name | f_hz | sn_mva
0 | 2.14.6 | 2.14.0 | FALSE | FALSE |  | 50 | 1