## bus
| name | vn_kv | type | zone | in_service
0 | bus_LV_4236-33_0_4_node_0 | 0.4 | n |  | TRUE
1 | bus_LV_4236-33_0_4_node_1 | 0.4 | n |  | TRUE
2 | bus_LV_4236-33_0_4_node_2 | 0.4 | n |  | TRUE
3 | bus_LV_4236-33_0_4_node_3 | 0.4 | n |  | TRUE
4 | bus_LV_4236-33_0_4_node_35 | 0.4 | n |  | TRUE
5 | bus_LV_4236-33_0_4_node_99 | 0.4 | n |  | TRUE
6 | bus_LV_4236-33_0_4_node_110 | 0.4 | n |  | TRUE
7 | bus_LV_4236-33_0_4_node_4 | 0.4 | n |  | TRUE
8 | bus_LV_4236-33_0_4_node_5 | 0.4 | n |  | TRUE
9 | bus_LV_4236-33_0_4_node_6 | 0.4 | n |  | TRUE
10 | bus_LV_4236-33_0_4_node_7 | 0.4 | n |  | TRUE
11 | bus_LV_4236-33_0_4_node_8 | 0.4 | n |  | TRUE
12 | bus_LV_4236-33_0_4_node_9 | 0.4 | n |  | TRUE
13 | bus_LV_4236-33_0_4_node_10 | 0.4 | n |  | TRUE
14 | bus_LV_4236-33_0_4_node_11 | 0.4 | n |  | TRUE
15 | bus_LV_4236-33_0_4_node_39 | 0.4 | n |  | TRUE
16 | bus_LV_4236-33_0_4_node_36 | 0.4 | n |  | TRUE
17 | bus_LV_4236-33_0_4_node_15 | 0.4 | n |  | TRUE
18 | bus_LV_4236-33_0_4_node_12 | 0.4 | n |  | TRUE
19 | bus_LV_4236-33_0_4_node_65 | 0.4 | n |  | TRUE
20 | bus_LV_4236-33_0_4_node_37 | 0.4 | n |  | TRUE
21 | bus_LV_4236-33_0_4_node_140 | 0.4 | n |  | TRUE
22 | bus_LV_4236-33_0_4_node_13 | 0.4 | n |  | TRUE
23 | bus_LV_4236-33_0_4_node_14 | 0.4 | n |  | TRUE
24 | bus_LV_4236-33_0_4_node_98 | 0.4 | n |  | TRUE
25 | bus_LV_4236-33_0_4_node_157 | 0.4 | n |  | TRUE
26 | bus_LV_4236-33_0_4_node_16 | 0.4 | n |  | TRUE
27 | bus_LV_4236-33_0_4_node_17 | 0.4 | n |  | TRUE
28 | bus_LV_4236-33_0_4_node_18 | 0.4 | n |  | TRUE
29 | bus_LV_4236-33_0_4_node_19 | 0.4 | n |  | TRUE
30 | bus_LV_4236-33_0_4_node_20 | 0.4 | n |  | TRUE
31 | bus_LV_4236-33_0_4_node_21 | 0.4 | n |  | TRUE
32 | bus_LV_4236-33_0_4_node_27 | 0.4 | n |  | TRUE
33 | bus_LV_4236-33_0_4_node_33 | 0.4 | n |  | TRUE
34 | bus_LV_4236-33_0_4_node_78 | 0.4 | n |  | TRUE
35 | bus_LV_4236-33_0_4_node_28 | 0.4 | n |  | TRUE
36 | bus_LV_4236-33_0_4_node_32 | 0.4 | n |  | TRUE
37 | bus_LV_4236-33_0_4_node_109 | 0.4 | n |  | TRUE
38 | bus_LV_4236-33_0_4_node_76 | 0.4 | n |  | TRUE
39 | bus_LV_4236-33_0_4_node_22 | 0.4 | n |  | TRUE
40 | bus_LV_4236-33_0_4_node_23 | 0.4 | n |  | TRUE
41 | bus_LV_4236-33_0_4_node_24 | 0.4 | n |  | TRUE
42 | bus_LV_4236-33_0_4_node_25 | 0.4 | n |  | TRUE
43 | bus_LV_4236-33_0_4_node_26 | 0.4 | n |  | TRUE
44 | bus_LV_4236-33_0_4_node_30 | 0.4 | n |  | TRUE
45 | bus_LV_4236-33_0_4_node_31 | 0.4 | n |  | TRUE
46 | bus_LV_4236-33_0_4_node_29 | 0.4 | n |  | TRUE
47 | bus_LV_4236-33_0_4_node_34 | 0.4 | n |  | TRUE
48 | bus_LV_4236-33_0_4_node_93 | 0.4 | n |  | TRUE
49 | bus_LV_4236-33_0_4_node_136 | 0.4 | n |  | TRUE
50 | bus_LV_4236-33_0_4_node_92 | 0.4 | n |  | TRUE
51 | bus_LV_4236-33_0_4_node_87 | 0.4 | n |  | TRUE
52 | bus_LV_4236-33_0_4_node_134 | 0.4 | n |  | TRUE
53 | bus_LV_4236-33_0_4_node_100 | 0.4 | n |  | TRUE
54 | bus_LV_4236-33_0_4_node_111 | 0.4 | n |  | TRUE
55 | bus_LV_4236-33_0_4_node_108 | 0.4 | n |  | TRUE
56 | bus_LV_4236-33_0_4_node_38 | 0.4 | n |  | TRUE
57 | bus_LV_4236-33_0_4_node_58 | 0.4 | n |  | TRUE
58 | bus_LV_4236-33_0_4_node_88 | 0.4 | n |  | TRUE
59 | bus_LV_4236-33_0_4_node_60 | 0.4 | n |  | TRUE
60 | bus_LV_4236-33_0_4_node_56 | 0.4 | n |  | TRUE
61 | bus_LV_4236-33_0_4_node_66 | 0.4 | n |  | TRUE
62 | bus_LV_4236-33_0_4_node_40 | 0.4 | n |  | TRUE
63 | bus_LV_4236-33_0_4_node_41 | 0.4 | n |  | TRUE
64 | bus_LV_4236-33_0_4_node_42 | 0.4 | n |  | TRUE
65 | bus_LV_4236-33_0_4_node_43 | 0.4 | n |  | TRUE
66 | bus_LV_4236-33_0_4_node_44 | 0.4 | n |  | TRUE
67 | bus_LV_4236-33_0_4_node_70 | 0.4 | n |  | TRUE
68 | bus_LV_4236-33_0_4_node_46 | 0.4 | n |  | TRUE
69 | bus_LV_4236-33_0_4_node_69 | 0.4 | n |  | TRUE
70 | bus_LV_4236-33_0_4_node_47 | 0.4 | n |  | TRUE
71 | bus_LV_4236-33_0_4_node_72 | 0.4 | n |  | TRUE
72 | bus_LV_4236-33_0_4_node_48 | 0.4 | n |  | TRUE
73 | bus_LV_4236-33_0_4_node_61 | 0.4 | n |  | TRUE
74 | bus_LV_4236-33_0_4_node_62 | 0.4 | n |  | TRUE
75 | bus_LV_4236-33_0_4_node_63 | 0.4 | n |  | TRUE
76 | bus_LV_4236-33_0_4_node_49 | 0.4 | n |  | TRUE
77 | bus_LV_4236-33_0_4_node_50 | 0.4 | n |  | TRUE
78 | bus_LV_4236-33_0_4_node_51 | 0.4 | n |  | TRUE
79 | bus_LV_4236-33_0_4_node_52 | 0.4 | n |  | TRUE
80 | bus_LV_4236-33_0_4_node_53 | 0.4 | n |  | TRUE
81 | bus_LV_4236-33_0_4_node_55 | 0.4 | n |  | TRUE
82 | bus_LV_4236-33_0_4_node_54 | 0.4 | n |  | TRUE
83 | bus_LV_4236-33_0_4_node_57 | 0.4 | n |  | TRUE
84 | bus_LV_4236-33_0_4_node_59 | 0.4 | n |  | TRUE
85 | bus_LV_4236-33_0_4_node_73 | 0.4 | n |  | TRUE
86 | bus_LV_4236-33_0_4_node_91 | 0.4 | n |  | TRUE
87 | bus_LV_4236-33_0_4_node_71 | 0.4 | n |  | TRUE
88 | bus_LV_4236-33_0_4_node_64 | 0.4 | n |  | TRUE
89 | bus_LV_4236-33_0_4_node_68 | 0.4 | n |  | TRUE
90 | bus_LV_4236-33_0_4_node_67 | 0.4 | n |  | TRUE
91 | bus_LV_4236-33_0_4_node_121 | 0.4 | n |  | TRUE
92 | bus_LV_4236-33_0_4_node_119 | 0.4 | n |  | TRUE
93 | bus_LV_4236-33_0_4_node_74 | 0.4 | n |  | TRUE
94 | bus_LV_4236-33_0_4_node_75 | 0.4 | n |  | TRUE
95 | bus_LV_4236-33_0_4_node_77 | 0.4 | n |  | TRUE
96 | bus_LV_4236-33_0_4_node_105 | 0.4 | n |  | TRUE
97 | bus_LV_4236-33_0_4_node_104 | 0.4 | n |  | TRUE
98 | bus_LV_4236-33_0_4_node_125 | 0.4 | n |  | TRUE
99 | bus_LV_4236-33_0_4_node_126 | 0.4 | n |  | TRUE
100 | bus_LV_4236-33_0_4_node_79 | 0.4 | n |  | TRUE
101 | bus_LV_4236-33_0_4_node_80 | 0.4 | n |  | TRUE
102 | bus_LV_4236-33_0_4_node_81 | 0.4 | n |  | TRUE
103 | bus_LV_4236-33_0_4_node_82 | 0.4 | n |  | TRUE
104 | bus_LV_4236-33_0_4_node_83 | 0.4 | n |  | TRUE
105 | bus_LV_4236-33_0_4_node_101 | 0.4 | n |  | TRUE
106 | bus_LV_4236-33_0_4_node_89 | 0.4 | n |  | TRUE
107 | bus_LV_4236-33_0_4_node_102 | 0.4 | n |  | TRUE
108 | bus_LV_4236-33_0_4_node_90 | 0.4 | n |  | TRUE
109 | bus_LV_4236-33_0_4_node_84 | 0.4 | n |  | TRUE
110 | bus_LV_4236-33_0_4_node_85 | 0.4 | n |  | TRUE
111 | bus_LV_4236-33_0_4_node_86 | 0.4 | n |  | TRUE
112 | bus_LV_4236-33_0_4_node_124 | 0.4 | n |  | TRUE
113 | bus_LV_4236-33_0_4_node_132 | 0.4 | n |  | TRUE
114 | bus_LV_4236-33_0_4_node_94 | 0.4 | n |  | TRUE
115 | bus_LV_4236-33_0_4_node_95 | 0.4 | n |  | TRUE
116 | bus_LV_4236-33_0_4_node_96 | 0.4 | n |  | TRUE
117 | bus_LV_4236-33_0_4_node_97 | 0.4 | n |  | TRUE
118 | bus_LV_4236-33_0_4_node_144 | 0.4 | n |  | TRUE
119 | bus_LV_4236-33_0_4_node_103 | 0.4 | n |  | TRUE
120 | bus_LV_4236-33_0_4_node_153 | 0.4 | n |  | TRUE
121 | bus_LV_4236-33_0_4_node_148 | 0.4 | n |  | TRUE
122 | bus_LV_4236-33_0_4_node_115 | 0.4 | n |  | TRUE
123 | bus_LV_4236-33_0_4_node_143 | 0.4 | n |  | TRUE
124 | bus_LV_4236-33_0_4_node_155 | 0.4 | n |  | TRUE
125 | bus_LV_4236-33_0_4_node_142 | 0.4 | n |  | TRUE
126 | bus_LV_4236-33_0_4_node_156 | 0.4 | n |  | TRUE
127 | bus_LV_4236-33_0_4_node_149 | 0.4 | n |  | TRUE
128 | bus_LV_4236-33_0_4_node_141 | 0.4 | n |  | TRUE
129 | bus_LV_4236-33_0_4_node_112 | 0.4 | n |  | TRUE
130 | bus_LV_4236-33_0_4_node_113 | 0.4 | n |  | TRUE
131 | bus_LV_4236-33_0_4_node_114 | 0.4 | n |  | TRUE
132 | bus_LV_4236-33_0_4_node_116 | 0.4 | n |  | TRUE
133 | bus_LV_4236-33_0_4_node_117 | 0.4 | n |  | TRUE
134 | bus_LV_4236-33_0_4_node_118 | 0.4 | n |  | TRUE
135 | bus_LV_4236-33_0_4_node_127 | 0.4 | n |  | TRUE
136 | bus_LV_4236-33_0_4_node_120 | 0.4 | n |  | TRUE
137 | bus_LV_4236-33_0_4_node_122 | 0.4 | n |  | TRUE
138 | bus_LV_4236-33_0_4_node_123 | 0.4 | n |  | TRUE
139 | bus_LV_4236-33_0_4_node_129 | 0.4 | n |  | TRUE
140 | bus_LV_4236-33_0_4_node_152 | 0.4 | n |  | TRUE
141 | bus_LV_4236-33_0_4_node_128 | 0.4 | n |  | TRUE
142 | bus_LV_4236-33_0_4_node_130 | 0.4 | n |  | TRUE
143 | bus_LV_4236-33_0_4_node_131 | 0.4 | n |  | TRUE
144 | bus_LV_4236-33_0_4_node_133 | 0.4 | n |  | TRUE
145 | bus_LV_4236-33_0_4_node_135 | 0.4 | n |  | TRUE
146 | bus_LV_4236-33_0_4_node_137 | 0.4 | n |  | TRUE
147 | bus_LV_4236-33_0_4_node_138 | 0.4 | n |  | TRUE
148 | bus_LV_4236-33_0_4_node_139 | 0.4 | n |  | TRUE
149 | bus_LV_4236-33_0_4_node_154 | 0.4 | n |  | TRUE
150 | bus_LV_4236-33_0_4_node_145 | 0.4 | n |  | TRUE
151 | bus_LV_4236-33_0_4_node_146 | 0.4 | n |  | TRUE
152 | bus_LV_4236-33_0_4_node_147 | 0.4 | n |  | TRUE
153 | bus_LV_4236-33_0_4_node_150 | 0.4 | n |  | TRUE
154 | bus_LV_4236-33_0_4_node_151 | 0.4 | n |  | TRUE
155 | bus_MV_350_1_node_153 | 20 | n |  | TRUE

## load
| name | bus | p_mw | q_mvar | const_z_percent | const_i_percent | sn_mva | scaling | in_service | type
0 | LV_4236-33_0_4_load_0 | 0 | 0.0027891 | 0.00069902 | 0 | 0 |  | 1 | TRUE | wye
1 | LV_4236-33_0_4_load_1 | 1 | 0.0032302 | 0.00080955 | 0 | 0 |  | 1 | TRUE | wye
2 | LV_4236-33_0_4_load_2 | 2 | 0.0039423 | 0.00098803 | 0 | 0 |  | 1 | TRUE | wye
3 | LV_4236-33_0_4_load_3 | 3 | 0.0028863 | 0.00072338 | 0 | 0 |  | 1 | TRUE | wye
4 | LV_4236-33_0_4_load_4 | 7 | 0.0025315 | 0.00063445 | 0 | 0 |  | 1 | TRUE | wye
5 | LV_4236-33_0_4_load_5 | 8 | 0.0017474 | 0.00043793 | 0 | 0 |  | 1 | TRUE | wye
6 | LV_4236-33_0_4_load_6 | 9 | 0.00073591 | 0.00018444 | 0 | 0 |  | 1 | TRUE | wye
7 | LV_4236-33_0_4_load_7 | 10 | 0.00085192 | 0.00021351 | 0 | 0 |  | 1 | TRUE | wye
8 | LV_4236-33_0_4_load_8 | 11 | 0.00075428 | 0.00018904 | 0 | 0 |  | 1 | TRUE | wye
9 | LV_4236-33_0_4_load_39 | 15 | 0.0016097 | 0.00040342 | 0 | 0 |  | 1 | TRUE | wye
10 | LV_4236-33_0_4_load_36 | 16 | 0.0030138 | 0.00075533 | 0 | 0 |  | 1 | TRUE | wye
11 | LV_4236-33_0_4_load_15 | 17 | 0.0015235 | 0.00038182 | 0 | 0 |  | 1 | TRUE | wye
12 | LV_4236-33_0_4_load_12 | 18 | 0.0027497 | 0.00068915 | 0 | 0 |  | 1 | TRUE | wye
13 | LV_4236-33_0_4_load_65 | 19 | 0.0022122 | 0.00055443 | 0 | 0 |  | 1 | TRUE | wye
14 | LV_4236-33_0_4_load_37 | 20 | 0.0010708 | 0.00026837 | 0 | 0 |  | 1 | TRUE | wye
15 | LV_4236-33_0_4_load_140 | 21 | 0.0028195 | 0.00070664 | 0 | 0 |  | 1 | TRUE | wye
16 | LV_4236-33_0_4_load_14 | 23 | 0.0021417 | 0.00053677 | 0 | 0 |  | 1 | TRUE | wye
17 | LV_4236-33_0_4_load_98 | 24 | 0.0021532 | 0.00053965 | 0 | 0 |  | 1 | TRUE | wye
18 | LV_4236-33_0_4_load_157 | 25 | 0.0028992 | 0.00072662 | 0 | 0 |  | 1 | TRUE | wye
19 | LV_4236-33_0_4_load_16 | 26 | 0.0021395 | 0.00053621 | 0 | 0 |  | 1 | TRUE | wye
20 | LV_4236-33_0_4_load_17 | 27 | 0.0021399 | 0.0005363 | 0 | 0 |  | 1 | TRUE | wye
21 | LV_4236-33_0_4_load_19 | 29 | 0.0021081 | 0.00052835 | 0 | 0 |  | 1 | TRUE | wye
22 | LV_4236-33_0_4_load_20 | 30 | 0.0020953 | 0.00052512 | 0 | 0 |  | 1 | TRUE | wye
23 | LV_4236-33_0_4_load_21 | 31 | 0.0015978 | 0.00040046 | 0 | 0 |  | 1 | TRUE | wye
24 | LV_4236-33_0_4_load_27 | 32 | 0.0049429 | 0.0012388 | 0 | 0 |  | 1 | TRUE | wye
25 | LV_4236-33_0_4_load_33 | 33 | 0.0013528 | 0.00033905 | 0 | 0 |  | 1 | TRUE | wye
26 | LV_4236-33_0_4_load_28 | 35 | 0.0049412 | 0.0012384 | 0 | 0 |  | 1 | TRUE | wye
27 | LV_4236-33_0_4_load_109 | 37 | 0.0016024 | 0.00040161 | 0 | 0 |  | 1 | TRUE | wye
28 | LV_4236-33_0_4_load_76 | 38 | 0.002129 | 0.00053357 | 0 | 0 |  | 1 | TRUE | wye
29 | LV_4236-33_0_4_load_22 | 39 | 0.0016784 | 0.00042065 | 0 | 0 |  | 1 | TRUE | wye
30 | LV_4236-33_0_4_load_23 | 40 | 0.0016784 | 0.00042065 | 0 | 0 |  | 1 | TRUE | wye
31 | LV_4236-33_0_4_load_24 | 41 | 0.0016776 | 0.00042046 | 0 | 0 |  | 1 | TRUE | wye
32 | LV_4236-33_0_4_load_25 | 42 | 0.0016781 | 0.00042058 | 0 | 0 |  | 1 | TRUE | wye
33 | LV_4236-33_0_4_load_26 | 43 | 0.0016789 | 0.00042078 | 0 | 0 |  | 1 | TRUE | wye
34 | LV_4236-33_0_4_load_30 | 44 | 0.0022733 | 0.00056974 | 0 | 0 |  | 1 | TRUE | wye
35 | LV_4236-33_0_4_load_31 | 45 | 0.0032161 | 0.00080604 | 0 | 0 |  | 1 | TRUE | wye
36 | LV_4236-33_0_4_load_29 | 46 | 0.0021061 | 0.00052785 | 0 | 0 |  | 1 | TRUE | wye
37 | LV_4236-33_0_4_load_93 | 48 | 0.0014212 | 0.00035619 | 0 | 0 |  | 1 | TRUE | wye
38 | LV_4236-33_0_4_load_92 | 50 | 0.0014582 | 0.00036547 | 0 | 0 |  | 1 | TRUE | wye
39 | LV_4236-33_0_4_load_134 | 52 | 0.0024692 | 0.00061884 | 0 | 0 |  | 1 | TRUE | wye
40 | LV_4236-33_0_4_load_100 | 53 | 0.0023147 | 0.00058011 | 0 | 0 |  | 1 | TRUE | wye
41 | LV_4236-33_0_4_load_111 | 54 | 0.002312 | 0.00057945 | 0 | 0 |  | 1 | TRUE | wye
42 | LV_4236-33_0_4_load_108 | 55 | 0.0067706 | 0.0016969 | 0 | 0 |  | 1 | TRUE | wye
43 | LV_4236-33_0_4_load_88 | 58 | 0.0009276 | 0.00023248 | 0 | 0 |  | 1 | TRUE | wye
44 | LV_4236-33_0_4_load_60 | 59 | 0.00095171 | 0.00023852 | 0 | 0 |  | 1 | TRUE | wye
45 | LV_4236-33_0_4_load_56 | 60 | 0.001111 | 0.00027843 | 0 | 0 |  | 1 | TRUE | wye
46 | LV_4236-33_0_4_load_66 | 61 | 0.001772 | 0.00044411 | 0 | 0 |  | 1 | TRUE | wye
47 | LV_4236-33_0_4_load_40 | 62 | 0.0023807 | 0.00059667 | 0 | 0 |  | 1 | TRUE | wye
48 | LV_4236-33_0_4_load_41 | 63 | 0.002137 | 0.00053559 | 0 | 0 |  | 1 | TRUE | wye
49 | LV_4236-33_0_4_load_42 | 64 | 0.0024507 | 0.00061421 | 0 | 0 |  | 1 | TRUE | wye
50 | LV_4236-33_0_4_load_44 | 66 | 0.00034375 | 8.6153e-05 | 0 | 0 |  | 1 | TRUE | wye
51 | LV_4236-33_0_4_load_70 | 67 | 0.0017221 | 0.0004316 | 0 | 0 |  | 1 | TRUE | wye
52 | LV_4236-33_0_4_load_47 | 70 | 0.00027719 | 6.9472e-05 | 0 | 0 |  | 1 | TRUE | wye
53 | LV_4236-33_0_4_load_72 | 71 | 0.0016283 | 0.00040809 | 0 | 0 |  | 1 | TRUE | wye
54 | LV_4236-33_0_4_load_48 | 72 | 0.00059368 | 0.00014879 | 0 | 0 |  | 1 | TRUE | wye
55 | LV_4236-33_0_4_load_61 | 73 | 0.0013298 | 0.00033328 | 0 | 0 |  | 1 | TRUE | wye
56 | LV_4236-33_0_4_load_62 | 74 | 0.00082506 | 0.00020678 | 0 | 0 |  | 1 | TRUE | wye
57 | LV_4236-33_0_4_load_63 | 75 | 0.000795 | 0.00019925 | 0 | 0 |  | 1 | TRUE | wye
58 | LV_4236-33_0_4_load_49 | 76 | 0.00075356 | 0.00018886 | 0 | 0 |  | 1 | TRUE | wye
59 | LV_4236-33_0_4_load_50 | 77 | 0.00037913 | 9.502e-05 | 0 | 0 |  | 1 | TRUE | wye
60 | LV_4236-33_0_4_load_51 | 78 | 0.00024989 | 6.2629e-05 | 0 | 0 |  | 1 | TRUE | wye
61 | LV_4236-33_0_4_load_52 | 79 | 0.0014925 | 0.00037407 | 0 | 0 |  | 1 | TRUE | wye
62 | LV_4236-33_0_4_load_53 | 80 | 0.0009394 | 0.00023544 | 0 | 0 |  | 1 | TRUE | wye
63 | LV_4236-33_0_4_load_55 | 81 | 0.00043613 | 0.0001093 | 0 | 0 |  | 1 | TRUE | wye
64 | LV_4236-33_0_4_load_54 | 82 | 0.00096557 | 0.00024199 | 0 | 0 |  | 1 | TRUE | wye
65 | LV_4236-33_0_4_load_57 | 83 | 0.001108 | 0.00027769 | 0 | 0 |  | 1 | TRUE | wye
66 | LV_4236-33_0_4_load_59 | 84 | 0.0010171 | 0.00025492 | 0 | 0 |  | 1 | TRUE | wye
67 | LV_4236-33_0_4_load_73 | 85 | 0.0064603 | 0.0016191 | 0 | 0 |  | 1 | TRUE | wye
68 | LV_4236-33_0_4_load_91 | 86 | 0.0013497 | 0.00033827 | 0 | 0 |  | 1 | TRUE | wye
69 | LV_4236-33_0_4_load_64 | 88 | 0.00082594 | 0.000207 | 0 | 0 |  | 1 | TRUE | wye
70 | LV_4236-33_0_4_load_68 | 89 | 0.001277 | 0.00032005 | 0 | 0 |  | 1 | TRUE | wye
71 | LV_4236-33_0_4_load_67 | 90 | 0.0016748 | 0.00041974 | 0 | 0 |  | 1 | TRUE | wye
72 | LV_4236-33_0_4_load_119 | 92 | 0.0013403 | 0.0003359 | 0 | 0 |  | 1 | TRUE | wye
73 | LV_4236-33_0_4_load_74 | 93 | 0.0016349 | 0.00040975 | 0 | 0 |  | 1 | TRUE | wye
74 | LV_4236-33_0_4_load_75 | 94 | 0.0021873 | 0.00054819 | 0 | 0 |  | 1 | TRUE | wye
75 | LV_4236-33_0_4_load_77 | 95 | 0.001943 | 0.00048696 | 0 | 0 |  | 1 | TRUE | wye
76 | LV_4236-33_0_4_load_104 | 97 | 0.0027425 | 0.00068733 | 0 | 0 |  | 1 | TRUE | wye
77 | LV_4236-33_0_4_load_125 | 98 | 0.00092419 | 0.00023162 | 0 | 0 |  | 1 | TRUE | wye
78 | LV_4236-33_0_4_load_126 | 99 | 0.00095249 | 0.00023872 | 0 | 0 |  | 1 | TRUE | wye
79 | LV_4236-33_0_4_load_79 | 100 | 0.0014014 | 0.00035121 | 0 | 0 |  | 1 | TRUE | wye
80 | LV_4236-33_0_4_load_80 | 101 | 0.0015614 | 0.00039133 | 0 | 0 |  | 1 | TRUE | wye
81 | LV_4236-33_0_4_load_81 | 102 | 0.001619 | 0.00040575 | 0 | 0 |  | 1 | TRUE | wye
82 | LV_4236-33_0_4_load_82 | 103 | 0.0007891 | 0.00019777 | 0 | 0 |  | 1 | TRUE | wye
83 | LV_4236-33_0_4_load_83 | 104 | 0.0014006 | 0.00035102 | 0 | 0 |  | 1 | TRUE | wye
84 | LV_4236-33_0_4_load_101 | 105 | 0.0019492 | 0.00048851 | 0 | 0 |  | 1 | TRUE | wye
85 | LV_4236-33_0_4_load_102 | 107 | 0.00080947 | 0.00020287 | 0 | 0 |  | 1 | TRUE | wye
86 | LV_4236-33_0_4_load_90 | 108 | 0.0014005 | 0.00035099 | 0 | 0 |  | 1 | TRUE | wye
87 | LV_4236-33_0_4_load_84 | 109 | 0.00069444 | 0.00017404 | 0 | 0 |  | 1 | TRUE | wye
88 | LV_4236-33_0_4_load_85 | 110 | 0.0012851 | 0.00032207 | 0 | 0 |  | 1 | TRUE | wye
89 | LV_4236-33_0_4_load_86 | 111 | 0.00091991 | 0.00023055 | 0 | 0 |  | 1 | TRUE | wye
90 | LV_4236-33_0_4_load_132 | 113 | 0.0016945 | 0.00042468 | 0 | 0 |  | 1 | TRUE | wye
91 | LV_4236-33_0_4_load_94 | 114 | 0.00077605 | 0.0001945 | 0 | 0 |  | 1 | TRUE | wye
92 | LV_4236-33_0_4_load_95 | 115 | 0.0010154 | 0.00025448 | 0 | 0 |  | 1 | TRUE | wye
93 | LV_4236-33_0_4_load_96 | 116 | 0.0010709 | 0.00026838 | 0 | 0 |  | 1 | TRUE | wye
94 | LV_4236-33_0_4_load_97 | 117 | 0.0019371 | 0.00048549 | 0 | 0 |  | 1 | TRUE | wye
95 | LV_4236-33_0_4_load_144 | 118 | 0.0018734 | 0.00046951 | 0 | 0 |  | 1 | TRUE | wye
96 | LV_4236-33_0_4_load_103 | 119 | 0.0018935 | 0.00047455 | 0 | 0 |  | 1 | TRUE | wye
97 | LV_4236-33_0_4_load_153 | 120 | 0.0021128 | 0.00052951 | 0 | 0 |  | 1 | TRUE | wye
98 | LV_4236-33_0_4_load_148 | 121 | 0.0023298 | 0.00058389 | 0 | 0 |  | 1 | TRUE | wye
99 | LV_4236-33_0_4_load_155 | 124 | 0.00041949 | 0.00010513 | 0 | 0 |  | 1 | TRUE | wye
100 | LV_4236-33_0_4_load_142 | 125 | 0.0023134 | 0.00057979 | 0 | 0 |  | 1 | TRUE | wye
101 | LV_4236-33_0_4_load_156 | 126 | 0.0023255 | 0.00058284 | 0 | 0 |  | 1 | TRUE | wye
102 | LV_4236-33_0_4_load_149 | 127 | 0.0023119 | 0.00057941 | 0 | 0 |  | 1 | TRUE | wye
103 | LV_4236-33_0_4_load_141 | 128 | 0.0023283 | 0.00058352 | 0 | 0 |  | 1 | TRUE | wye
104 | LV_4236-33_0_4_load_112 | 129 | 0.003175 | 0.00079573 | 0 | 0 |  | 1 | TRUE | wye
105 | LV_4236-33_0_4_load_113 | 130 | 0.0021139 | 0.0005298 | 0 | 0 |  | 1 | TRUE | wye
106 | LV_4236-33_0_4_load_114 | 131 | 0.0011582 | 0.00029028 | 0 | 0 |  | 1 | TRUE | wye
107 | LV_4236-33_0_4_load_116 | 132 | 0.0019435 | 0.00048709 | 0 | 0 |  | 1 | TRUE | wye
108 | LV_4236-33_0_4_load_117 | 133 | 0.0012742 | 0.00031936 | 0 | 0 |  | 1 | TRUE | wye
109 | LV_4236-33_0_4_load_127 | 135 | 0.0020388 | 0.00051096 | 0 | 0 |  | 1 | TRUE | wye
110 | LV_4236-33_0_4_load_122 | 137 | 0.0013267 | 0.00033249 | 0 | 0 |  | 1 | TRUE | wye
111 | LV_4236-33_0_4_load_123 | 138 | 0.0014958 | 0.00037488 | 0 | 0 |  | 1 | TRUE | wye
112 | LV_4236-33_0_4_load_152 | 140 | 0.0013402 | 0.00033587 | 0 | 0 |  | 1 | TRUE | wye
113 | LV_4236-33_0_4_load_128 | 141 | 0.0013271 | 0.00033259 | 0 | 0 |  | 1 | TRUE | wye
114 | LV_4236-33_0_4_load_130 | 142 | 0.0013404 | 0.00033593 | 0 | 0 |  | 1 | TRUE | wye
115 | LV_4236-33_0_4_load_131 | 143 | 0.0015004 | 0.00037605 | 0 | 0 |  | 1 | TRUE | wye
116 | LV_4236-33_0_4_load_133 | 144 | 0.0023008 | 0.00057663 | 0 | 0 |  | 1 | TRUE | wye
117 | LV_4236-33_0_4_load_137 | 146 | 0.0024881 | 0.00062358 | 0 | 0 |  | 1 | TRUE | wye
118 | LV_4236-33_0_4_load_138 | 147 | 0.0024825 | 0.00062217 | 0 | 0 |  | 1 | TRUE | wye
119 | LV_4236-33_0_4_load_139 | 148 | 0.0023702 | 0.00059402 | 0 | 0 |  | 1 | TRUE | wye
120 | LV_4236-33_0_4_load_154 | 149 | 0.002329 | 0.00058371 | 0 | 0 |  | 1 | TRUE | wye
121 | LV_4236-33_0_4_load_145 | 150 | 0.0021151 | 0.0005301 | 0 | 0 |  | 1 | TRUE | wye
122 | LV_4236-33_0_4_load_146 | 151 | 0.00041039 | 0.00010285 | 0 | 0 |  | 1 | TRUE | wye
123 | LV_4236-33_0_4_load_147 | 152 | 0.0021604 | 0.00054146 | 0 | 0 |  | 1 | TRUE | wye
124 | LV_4236-33_0_4_load_150 | 153 | 0.00041951 | 0.00010514 | 0 | 0 |  | 1 | TRUE | wye
125 | LV_4236-33_0_4_load_151 | 154 | 0.00041038 | 0.00010285 | 0 | 0 |  | 1 | TRUE | wye

## ext_grid
| name | bus | vm_pu | va_degree | slack_weight | in_service
0 |  | 39 | 1 | 0 | 1 | TRUE

## line
| name | std_type | from_bus | to_bus | length_km | r_ohm_per_km | x_ohm_per_km | c_nf_per_km | g_us_per_km | max_i_ka | df | parallel | type | in_service
0 | LV_4236-33_0_4_line_0 | NAYY 4x150 SE | 0 | 1 | 0.017835 | 0.208 | 0.08 | 261 | 0 | 0.27 | 1 | 1 | cs | TRUE
1 | LV_4236-33_0_4_line_1 | NAYY 4x150 SE | 0 | 2 | 0.011044 | 0.208 | 0.08 | 261 | 0 | 0.27 | 1 | 1 | cs | TRUE
2 | LV_4236-33_0_4_line_2 | NAYY 4x150 SE | 2 | 3 | 0.0039848 | 0.208 | 0.08 | 261 | 0 | 0.27 | 1 | 1 | cs | TRUE
3 | LV_4236-33_0_4_line_3 | NAYY 4x150 SE | 3 | 4 | 0.019084 | 0.208 | 0.08 | 261 | 0 | 0.27 | 1 | 1 | cs | TRUE
4 | LV_4236-33_0_4_line_4 | NAYY 4x150 SE | 4 | 5 | 0.006941 | 0.208 | 0.08 | 261 | 0 | 0.27 | 1 | 3 | cs | TRUE
5 | LV_4236-33_0_4_line_5 | NAYY 4x150 SE | 4 | 6 | 0.015905 | 0.208 | 0.08 | 261 | 0 | 0.27 | 1 | 3 | cs | TRUE
6 | LV_4236-33_0_4_line_6 | NAYY 4x150 SE | 5 | 53 | 0.014201 | 0.208 | 0.08 | 261 | 0 | 0.27 | 1 | 1 | cs | TRUE
7 | LV_4236-33_0_4_line_7 | NAYY 4x150 SE | 5 | 24 | 0.016073 | 0.208 | 0.08 | 261 | 0 | 0.27 | 1 | 3 | cs | TRUE
8 | LV_4236-33_0_4_line_8 | NAYY 4x150 SE | 6 | 54 | 0.014709 | 0.208 | 0.08 | 261 | 0 | 0.27 | 1 | 1 | cs | TRUE
9 | LV_4236-33_0_4_line_9 | NAYY 4x150 SE | 6 | 55 | 0.041093 | 0.208 | 0.08 | 261 | 0 | 0.27 | 1 | 3 | cs | TRUE
10 | LV_4236-33_0_4_line_10 | NAYY 4x150 SE | 7 | 8 | 0.00011173 | 0.208 | 0.08 | 261 | 0 | 0.27 | 1 | 1 | cs | TRUE
11 | LV_4236-33_0_4_line_11 | NAYY 4x150 SE | 8 | 9 | 0.0082818 | 0.208 | 0.08 | 261 | 0 | 0.27 | 1 | 1 | cs | TRUE
12 | LV_4236-33_0_4_line_12 | NAYY 4x150 SE | 9 | 10 | 0.0073939 | 0.208 | 0.08 | 261 | 0 | 0.27 | 1 | 1 | cs | TRUE
13 | LV_4236-33_0_4_line_13 | NAYY 4x150 SE | 10 | 11 | 0.0075552 | 0.208 | 0.08 | 261 | 0 | 0.27 | 1 | 1 | cs | TRUE
14 | LV_4236-33_0_4_line_14 | NAYY 4x150 SE | 11 | 12 | 0.020035 | 0.208 | 0.08 | 261 | 0 | 0.27 | 1 | 1 | cs | TRUE
15 | LV_4236-33_0_4_line_15 | NAYY 4x150 SE | 12 | 13 | 0.047619 | 0.208 | 0.08 | 261 | 0 | 0.27 | 1 | 3 | cs | TRUE
16 | LV_4236-33_0_4_line_16 | NAYY 4x150 SE | 12 | 14 | 0.012209 | 0.208 | 0.08 | 261 | 0 | 0.27 | 1 | 3 | cs | TRUE
17 | LV_4236-33_0_4_line_17 | NAYY 4x150 SE | 13 | 15 | 0.018787 | 0.208 | 0.08 | 261 | 0 | 0.27 | 1 | 1 | cs | TRUE
18 | LV_4236-33_0_4_line_18 | NAYY 4x150 SE | 13 | 16 | 0.0095801 | 0.208 | 0.08 | 261 | 0 | 0.27 | 1 | 3 | cs | TRUE
19 | LV_4236-33_0_4_line_19 | NAYY 4x150 SE | 14 | 17 | 0.018779 | 0.208 | 0.08 | 261 | 0 | 0.27 | 1 | 1 | cs | TRUE
20 | LV_4236-33_0_4_line_20 | NAYY 4x150 SE | 14 | 18 | 0.029206 | 0.208 | 0.08 | 261 | 0 | 0.27 | 1 | 3 | cs | TRUE
21 | LV_4236-33_0_4_line_21 | NAYY 4x150 SE | 15 | 19 | 0.011293 | 0.208 | 0.08 | 261 | 0 | 0.27 | 1 | 1 | cs | TRUE
22 | LV_4236-33_0_4_line_22 | NAYY 4x150 SE | 16 | 20 | 0.031521 | 0.208 | 0.08 | 261 | 0 | 0.27 | 1 | 3 | cs | TRUE
23 | LV_4236-33_0_4_line_23 | NAYY 4x150 SE | 17 | 21 | 0.022259 | 0.208 | 0.08 | 261 | 0 | 0.27 | 1 | 1 | cs | TRUE
24 | LV_4236-33_0_4_line_24 | NAYY 4x150 SE | 18 | 22 | 0.024717 | 0.208 | 0.08 | 261 | 0 | 0.27 | 1 | 3 | cs | TRUE
25 | LV_4236-33_0_4_line_25 | NAYY 4x150 SE | 19 | 61 | 0.0086308 | 0.208 | 0.08 | 261 | 0 | 0.27 | 1 | 1 | cs | TRUE
26 | LV_4236-33_0_4_line_26 | NAYY 4x150 SE | 20 | 56 | 0.0099857 | 0.208 | 0.08 | 261 | 0 | 0.27 | 1 | 3 | cs | TRUE
27 | LV_4236-33_0_4_line_27 | NAYY 4x150 SE | 21 | 25 | 0.050585 | 0.208 | 0.08 | 261 | 0 | 0.27 | 1 | 1 | cs | TRUE
28 | LV_4236-33_0_4_line_28 | NAYY 4x150 SE | 22 | 23 | 0.018002 | 0.208 | 0.08 | 261 | 0 | 0.27 | 1 | 3 | cs | TRUE
29 | LV_4236-33_0_4_line_29 | NAYY 4x150 SE | 23 | 24 | 0.028095 | 0.208 | 0.08 | 261 | 0 | 0.27 | 1 | 3 | cs | TRUE
30 | LV_4236-33_0_4_line_30 | NAYY 4x150 SE | 26 | 27 | 0.00011901 | 0.208 | 0.08 | 261 | 0 | 0.27 | 1 | 1 | cs | TRUE
31 | LV_4236-33_0_4_line_31 | NAYY 4x150 SE | 26 | 28 | 0.023735 | 0.208 | 0.08 | 261 | 0 | 0.27 | 1 | 1 | cs | TRUE
32 | LV_4236-33_0_4_line_32 | NAYY 4x150 SE | 27 | 29 | 0.028009 | 0.208 | 0.08 | 261 | 0 | 0.27 | 1 | 1 | cs | TRUE
33 | LV_4236-33_0_4_line_33 | NAYY 4x150 SE | 28 | 30 | 0.019505 | 0.208 | 0.08 | 261 | 0 | 0.27 | 1 | 3 | cs | TRUE
34 | LV_4236-33_0_4_line_34 | NAYY 4x150 SE | 28 | 31 | 0.029928 | 0.208 | 0.08 | 261 | 0 | 0.27 | 1 | 3 | cs | TRUE
35 | LV_4236-33_0_4_line_35 | NAYY 4x150 SE | 29 | 32 | 0.00062026 | 0.208 | 0.08 | 261 | 0 | 0.27 | 1 | 1 | cs | TRUE
36 | LV_4236-33_0_4_line_36 | NAYY 4x150 SE | 30 | 33 | 0.018357 | 0.208 | 0.08 | 261 | 0 | 0.27 | 1 | 3 | cs | TRUE
37 | LV_4236-33_0_4_line_37 | NAYY 4x150 SE | 31 | 34 | 0.014075 | 0.208 | 0.08 | 261 | 0 | 0.27 | 1 | 3 | cs | TRUE
38 | LV_4236-33_0_4_line_38 | NAYY 4x150 SE | 32 | 35 | 0.02726 | 0.208 | 0.08 | 261 | 0 | 0.27 | 1 | 1 | cs | TRUE
39 | LV_4236-33_0_4_line_39 | NAYY 4x150 SE | 33 | 36 | 0.018581 | 0.208 | 0.08 | 261 | 0 | 0.27 | 1 | 3 | cs | TRUE
40 | LV_4236-33_0_4_line_40 | NAYY 4x150 SE | 34 | 37 | 0.02117 | 0.208 | 0.08 | 261 | 0 | 0.27 | 1 | 3 | cs | TRUE
41 | LV_4236-33_0_4_line_41 | NAYY 4x150 SE | 34 | 38 | 0.032379 | 0.208 | 0.08 | 261 | 0 | 0.27 | 1 | 1 | cs | TRUE
42 | LV_4236-33_0_4_line_42 | NAYY 4x150 SE | 35 | 46 | 0.00031906 | 0.208 | 0.08 | 261 | 0 | 0.27 | 1 | 1 | cs | TRUE
43 | LV_4236-33_0_4_line_43 | NAYY 4x150 SE | 36 | 47 | 0.011263 | 0.208 | 0.08 | 261 | 0 | 0.27 | 1 | 1 | cs | TRUE
44 | LV_4236-33_0_4_line_44 | NAYY 4x150 SE | 36 | 45 | 0.015073 | 0.208 | 0.08 | 261 | 0 | 0.27 | 1 | 3 | cs | TRUE
45 | LV_4236-33_0_4_line_45 | NAYY 4x150 SE | 37 | 55 | 0.034094 | 0.208 | 0.08 | 261 | 0 | 0.27 | 1 | 3 | cs | TRUE
46 | LV_4236-33_0_4_line_46 | NAYY 4x150 SE | 38 | 93 | 0.0050873 | 0.208 | 0.08 | 261 | 0 | 0.27 | 1 | 1 | cs | TRUE
47 | LV_4236-33_0_4_line_47 | NAYY 4x150 SE | 39 | 40 | 0.022097 | 0.208 | 0.08 | 261 | 0 | 0.27 | 1 | 1 | cs | TRUE
48 | LV_4236-33_0_4_line_48 | NAYY 4x150 SE | 39 | 41 | 0.005918 | 0.208 | 0.08 | 261 | 0 | 0.27 | 1 | 3 | cs | TRUE
49 | LV_4236-33_0_4_line_49 | NAYY 4x150 SE | 40 | 42 | 0.0032012 | 0.208 | 0.08 | 261 | 0 | 0.27 | 1 | 1 | cs | TRUE
50 | LV_4236-33_0_4_line_50 | NAYY 4x150 SE | 41 | 43 | 0.018574 | 0.208 | 0.08 | 261 | 0 | 0.27 | 1 | 3 | cs | TRUE
51 | LV_4236-33_0_4_line_51 | NAYY 4x150 SE | 43 | 44 | 0.0075327 | 0.208 | 0.08 | 261 | 0 | 0.27 | 1 | 3 | cs | TRUE
52 | LV_4236-33_0_4_line_52 | NAYY 4x150 SE | 44 | 45 | 0.019249 | 0.208 | 0.08 | 261 | 0 | 0.27 | 1 | 3 | cs | TRUE
53 | LV_4236-33_0_4_line_53 | NAYY 4x150 SE | 47 | 48 | 0.02299 | 0.208 | 0.08 | 261 | 0 | 0.27 | 1 | 1 | cs | TRUE
54 | LV_4236-33_0_4_line_54 | NAYY 4x150 SE | 47 | 49 | 0.016291 | 0.208 | 0.08 | 261 | 0 | 0.27 | 1 | 1 | cs | TRUE
55 | LV_4236-33_0_4_line_55 | NAYY 4x150 SE | 48 | 50 | 0.0024225 | 0.208 | 0.08 | 261 | 0 | 0.27 | 1 | 1 | cs | TRUE
56 | LV_4236-33_0_4_line_56 | NAYY 4x150 SE | 49 | 51 | 0.033067 | 0.208 | 0.08 | 261 | 0 | 0.27 | 1 | 1 | cs | TRUE
57 | LV_4236-33_0_4_line_57 | NAYY 4x150 SE | 49 | 52 | 0.023984 | 0.208 | 0.08 | 261 | 0 | 0.27 | 1 | 1 | cs | TRUE
58 | LV_4236-33_0_4_line_58 | NAYY 4x150 SE | 50 | 108 | 0.019279 | 0.208 | 0.08 | 261 | 0 | 0.27 | 1 | 1 | cs | TRUE
59 | LV_4236-33_0_4_line_59 | NAYY 4x150 SE | 51 | 112 | 0.011442 | 0.208 | 0.08 | 261 | 0 | 0.27 | 1 | 1 | cs | TRUE
60 | LV_4236-33_0_4_line_60 | NAYY 4x150 SE | 51 | 110 | 0.014622 | 0.208 | 0.08 | 261 | 0 | 0.27 | 1 | 1 | cs | TRUE
61 | LV_4236-33_0_4_line_61 | NAYY 4x150 SE | 52 | 144 | 0.00040807 | 0.208 | 0.08 | 261 | 0 | 0.27 | 1 | 1 | cs | TRUE
62 | LV_4236-33_0_4_line_62 | NAYY 4x150 SE | 53 | 121 | 0.011943 | 0.208 | 0.08 | 261 | 0 | 0.27 | 1 | 1 | cs | TRUE
63 | LV_4236-33_0_4_line_63 | NAYY 4x150 SE | 54 | 128 | 0.011942 | 0.208 | 0.08 | 261 | 0 | 0.27 | 1 | 1 | cs | TRUE
64 | LV_4236-33_0_4_line_64 | NAYY 4x150 SE | 56 | 57 | 0.014334 | 0.208 | 0.08 | 261 | 0 | 0.27 | 1 | 3 | cs | TRUE
65 | LV_4236-33_0_4_line_65 | NAYY 4x150 SE | 56 | 58 | 0.029771 | 0.208 | 0.08 | 261 | 0 | 0.27 | 1 | 1 | cs | TRUE
66 | LV_4236-33_0_4_line_66 | NAYY 4x150 SE | 57 | 59 | 0.014425 | 0.208 | 0.08 | 261 | 0 | 0.27 | 1 | 3 | cs | TRUE
67 | LV_4236-33_0_4_line_67 | NAYY 4x150 SE | 57 | 60 | 0.019831 | 0.208 | 0.08 | 261 | 0 | 0.27 | 1 | 1 | cs | TRUE
68 | LV_4236-33_0_4_line_68 | NAYY 4x150 SE | 59 | 86 | 0.024559 | 0.208 | 0.08 | 261 | 0 | 0.27 | 1 | 3 | cs | TRUE
69 | LV_4236-33_0_4_line_69 | NAYY 4x150 SE | 60 | 83 | 0.0077289 | 0.208 | 0.08 | 261 | 0 | 0.27 | 1 | 1 | cs | TRUE
70 | LV_4236-33_0_4_line_70 | NAYY 4x150 SE | 61 | 90 | 0.0012497 | 0.208 | 0.08 | 261 | 0 | 0.27 | 1 | 1 | cs | TRUE
71 | LV_4236-33_0_4_line_71 | NAYY 4x150 SE | 62 | 63 | 0.044338 | 0.208 | 0.08 | 261 | 0 | 0.27 | 1 | 3 | cs | TRUE
72 | LV_4236-33_0_4_line_72 | NAYY 4x150 SE | 62 | 64 | 0.0031135 | 0.208 | 0.08 | 261 | 0 | 0.27 | 1 | 3 | cs | TRUE
73 | LV_4236-33_0_4_line_73 | NAYY 4x150 SE | 63 | 65 | 0.025158 | 0.208 | 0.08 | 261 | 0 | 0.27 | 1 | 3 | cs | TRUE
74 | LV_4236-33_0_4_line_74 | NAYY 4x150 SE | 64 | 66 | 0.049065 | 0.208 | 0.08 | 261 | 0 | 0.27 | 1 | 3 | cs | TRUE
75 | LV_4236-33_0_4_line_75 | NAYY 4x150 SE | 65 | 68 | 0.020996 | 0.208 | 0.08 | 261 | 0 | 0.27 | 1 | 3 | cs | TRUE
76 | LV_4236-33_0_4_line_76 | NAYY 4x150 SE | 66 | 70 | 0.017976 | 0.208 | 0.08 | 261 | 0 | 0.27 | 1 | 3 | cs | TRUE
77 | LV_4236-33_0_4_line_77 | NAYY 4x150 SE | 67 | 68 | 0.017881 | 0.208 | 0.08 | 261 | 0 | 0.27 | 1 | 3 | cs | TRUE
78 | LV_4236-33_0_4_line_78 | NAYY 4x150 SE | 67 | 69 | 0.04681 | 0.208 | 0.08 | 261 | 0 | 0.27 | 1 | 3 | cs | TRUE
79 | LV_4236-33_0_4_line_79 | NAYY 4x150 SE | 68 | 71 | 0.020691 | 0.208 | 0.08 | 261 | 0 | 0.27 | 1 | 1 | cs | TRUE
80 | LV_4236-33_0_4_line_80 | NAYY 4x150 SE | 69 | 87 | 0.010318 | 0.208 | 0.08 | 261 | 0 | 0.27 | 1 | 3 | cs | TRUE
81 | LV_4236-33_0_4_line_81 | NAYY 4x150 SE | 69 | 89 | 0.017693 | 0.208 | 0.08 | 261 | 0 | 0.27 | 1 | 1 | cs | TRUE
82 | LV_4236-33_0_4_line_82 | NAYY 4x150 SE | 70 | 72 | 0.0077217 | 0.208 | 0.08 | 261 | 0 | 0.27 | 1 | 3 | cs | TRUE
83 | LV_4236-33_0_4_line_83 | NAYY 4x150 SE | 72 | 76 | 0.002197 | 0.208 | 0.08 | 261 | 0 | 0.27 | 1 | 3 | cs | TRUE
84 | LV_4236-33_0_4_line_84 | NAYY 4x150 SE | 73 | 74 | 0.0015802 | 0.208 | 0.08 | 261 | 0 | 0.27 | 1 | 1 | cs | TRUE
85 | LV_4236-33_0_4_line_85 | NAYY 4x150 SE | 73 | 75 | 0.0075283 | 0.208 | 0.08 | 261 | 0 | 0.27 | 1 | 1 | cs | TRUE
86 | LV_4236-33_0_4_line_86 | NAYY 4x150 SE | 75 | 88 | 0.02336 | 0.208 | 0.08 | 261 | 0 | 0.27 | 1 | 1 | cs | TRUE
87 | LV_4236-33_0_4_line_87 | NAYY 4x150 SE | 76 | 77 | 0.010073 | 0.208 | 0.08 | 261 | 0 | 0.27 | 1 | 3 | cs | TRUE
88 | LV_4236-33_0_4_line_88 | NAYY 4x150 SE | 77 | 78 | 0.003843 | 0.208 | 0.08 | 261 | 0 | 0.27 | 1 | 3 | cs | TRUE
89 | LV_4236-33_0_4_line_89 | NAYY 4x150 SE | 78 | 79 | 0.0024065 | 0.208 | 0.08 | 261 | 0 | 0.27 | 1 | 3 | cs | TRUE
90 | LV_4236-33_0_4_line_90 | NAYY 4x150 SE | 79 | 80 | 0.01901 | 0.208 | 0.08 | 261 | 0 | 0.27 | 1 | 2 | cs | TRUE
91 | LV_4236-33_0_4_line_91 | NAYY 4x150 SE | 80 | 81 | 0.0014478 | 0.208 | 0.08 | 261 | 0 | 0.27 | 1 | 1 | cs | TRUE
92 | LV_4236-33_0_4_line_92 | NAYY 4x150 SE | 81 | 82 | 0.00027724 | 0.208 | 0.08 | 261 | 0 | 0.27 | 1 | 1 | cs | TRUE
93 | LV_4236-33_0_4_line_93 | NAYY 4x150 SE | 83 | 84 | 0.0078431 | 0.208 | 0.08 | 261 | 0 | 0.27 | 1 | 1 | cs | TRUE
94 | LV_4236-33_0_4_line_94 | NAYY 4x150 SE | 84 | 85 | 0.012867 | 0.208 | 0.08 | 261 | 0 | 0.27 | 1 | 1 | cs | TRUE
95 | LV_4236-33_0_4_line_95 | NAYY 4x150 SE | 86 | 87 | 0.022136 | 0.208 | 0.08 | 261 | 0 | 0.27 | 1 | 3 | cs | TRUE
96 | LV_4236-33_0_4_line_96 | NAYY 4x150 SE | 87 | 91 | 0.01639 | 0.208 | 0.08 | 261 | 0 | 0.27 | 1 | 1 | cs | TRUE
97 | LV_4236-33_0_4_line_97 | NAYY 4x150 SE | 88 | 89 | 0.0010617 | 0.208 | 0.08 | 261 | 0 | 0.27 | 1 | 1 | cs | TRUE
98 | LV_4236-33_0_4_line_98 | NAYY 4x150 SE | 91 | 92 | 0.017308 | 0.208 | 0.08 | 261 | 0 | 0.27 | 1 | 1 | cs | TRUE
99 | LV_4236-33_0_4_line_99 | NAYY 4x150 SE | 92 | 136 | 0.016633 | 0.208 | 0.08 | 261 | 0 | 0.27 | 1 | 1 | cs | TRUE
100 | LV_4236-33_0_4_line_100 | NAYY 4x150 SE | 93 | 94 | 0.022519 | 0.208 | 0.08 | 261 | 0 | 0.27 | 1 | 1 | cs | TRUE
101 | LV_4236-33_0_4_line_101 | NAYY 4x150 SE | 94 | 95 | 0.011917 | 0.208 | 0.08 | 261 | 0 | 0.27 | 1 | 1 | cs | TRUE
102 | LV_4236-33_0_4_line_102 | NAYY 4x150 SE | 95 | 96 | 0.0053057 | 0.208 | 0.08 | 261 | 0 | 0.27 | 1 | 1 | cs | TRUE
103 | LV_4236-33_0_4_line_103 | NAYY 4x150 SE | 96 | 97 | 0.018973 | 0.208 | 0.08 | 261 | 0 | 0.27 | 1 | 1 | cs | TRUE
104 | LV_4236-33_0_4_line_104 | NAYY 4x150 SE | 98 | 99 | 0.011076 | 0.208 | 0.08 | 261 | 0 | 0.27 | 1 | 1 | cs | TRUE
105 | LV_4236-33_0_4_line_105 | NAYY 4x150 SE | 99 | 135 | 0.015301 | 0.208 | 0.08 | 261 | 0 | 0.27 | 1 | 1 | cs | TRUE
106 | LV_4236-33_0_4_line_106 | NAYY 4x150 SE | 99 | 134 | 0.017868 | 0.208 | 0.08 | 261 | 0 | 0.27 | 1 | 1 | cs | TRUE
107 | LV_4236-33_0_4_line_107 | NAYY 4x150 SE | 100 | 101 | 0.0059706 | 0.208 | 0.08 | 261 | 0 | 0.27 | 1 | 1 | cs | TRUE
108 | LV_4236-33_0_4_line_108 | NAYY 4x150 SE | 100 | 102 | 0.0017658 | 0.208 | 0.08 | 261 | 0 | 0.27 | 1 | 1 | cs | TRUE
109 | LV_4236-33_0_4_line_109 | NAYY 4x150 SE | 101 | 103 | 0.010383 | 0.208 | 0.08 | 261 | 0 | 0.27 | 1 | 1 | cs | TRUE
110 | LV_4236-33_0_4_line_110 | NAYY 4x150 SE | 102 | 104 | 0.0055221 | 0.208 | 0.08 | 261 | 0 | 0.27 | 1 | 1 | cs | TRUE
111 | LV_4236-33_0_4_line_111 | NAYY 4x150 SE | 103 | 105 | 0.0069223 | 0.208 | 0.08 | 261 | 0 | 0.27 | 1 | 1 | cs | TRUE
112 | LV_4236-33_0_4_line_112 | NAYY 4x150 SE | 104 | 106 | 0.011836 | 0.208 | 0.08 | 261 | 0 | 0.27 | 1 | 1 | cs | TRUE
113 | LV_4236-33_0_4_line_113 | NAYY 4x150 SE | 105 | 107 | 0.0039231 | 0.208 | 0.08 | 261 | 0 | 0.27 | 1 | 1 | cs | TRUE
114 | LV_4236-33_0_4_line_114 | NAYY 4x150 SE | 106 | 108 | 0.01206 | 0.208 | 0.08 | 261 | 0 | 0.27 | 1 | 1 | cs | TRUE
115 | LV_4236-33_0_4_line_115 | NAYY 4x150 SE | 107 | 119 | 0.0040568 | 0.208 | 0.08 | 261 | 0 | 0.27 | 1 | 1 | cs | TRUE
116 | LV_4236-33_0_4_line_116 | NAYY 4x150 SE | 109 | 110 | 0.017183 | 0.208 | 0.08 | 261 | 0 | 0.27 | 1 | 1 | cs | TRUE
117 | LV_4236-33_0_4_line_117 | NAYY 4x150 SE | 109 | 111 | 0.0027166 | 0.208 | 0.08 | 261 | 0 | 0.27 | 1 | 1 | cs | TRUE
118 | LV_4236-33_0_4_line_118 | NAYY 4x150 SE | 112 | 113 | 0.020943 | 0.208 | 0.08 | 261 | 0 | 0.27 | 1 | 1 | cs | TRUE
119 | LV_4236-33_0_4_line_119 | NAYY 4x150 SE | 113 | 139 | 0.015342 | 0.208 | 0.08 | 261 | 0 | 0.27 | 1 | 1 | cs | TRUE
120 | LV_4236-33_0_4_line_120 | NAYY 4x150 SE | 114 | 115 | 0.0043389 | 0.208 | 0.08 | 261 | 0 | 0.27 | 1 | 1 | cs | TRUE
121 | LV_4236-33_0_4_line_121 | NAYY 4x150 SE | 114 | 116 | 0.011563 | 0.208 | 0.08 | 261 | 0 | 0.27 | 1 | 1 | cs | TRUE
122 | LV_4236-33_0_4_line_122 | NAYY 4x150 SE | 115 | 117 | 0.015292 | 0.208 | 0.08 | 261 | 0 | 0.27 | 1 | 1 | cs | TRUE
123 | LV_4236-33_0_4_line_123 | NAYY 4x150 SE | 117 | 118 | 0.007411 | 0.208 | 0.08 | 261 | 0 | 0.27 | 1 | 1 | cs | TRUE
124 | LV_4236-33_0_4_line_124 | NAYY 4x150 SE | 117 | 119 | 0.017502 | 0.208 | 0.08 | 261 | 0 | 0.27 | 1 | 1 | cs | TRUE
125 | LV_4236-33_0_4_line_125 | NAYY 4x150 SE | 118 | 120 | 0.016688 | 0.208 | 0.08 | 261 | 0 | 0.27 | 1 | 1 | cs | TRUE
126 | LV_4236-33_0_4_line_126 | NAYY 4x150 SE | 120 | 140 | 0.0023811 | 0.208 | 0.08 | 261 | 0 | 0.27 | 1 | 1 | cs | TRUE
127 | LV_4236-33_0_4_line_127 | NAYY 4x150 SE | 121 | 122 | 0.010948 | 0.208 | 0.08 | 261 | 0 | 0.27 | 1 | 1 | cs | TRUE
128 | LV_4236-33_0_4_line_128 | NAYY 4x150 SE | 122 | 127 | 0.0058791 | 0.208 | 0.08 | 261 | 0 | 0.27 | 1 | 1 | cs | TRUE
129 | LV_4236-33_0_4_line_129 | NAYY 4x150 SE | 122 | 130 | 0.011003 | 0.208 | 0.08 | 261 | 0 | 0.27 | 1 | 1 | cs | TRUE
130 | LV_4236-33_0_4_line_130 | NAYY 4x150 SE | 123 | 124 | 0.0032382 | 0.208 | 0.08 | 261 | 0 | 0.27 | 1 | 1 | cs | TRUE
131 | LV_4236-33_0_4_line_131 | NAYY 4x150 SE | 123 | 125 | 0.020651 | 0.208 | 0.08 | 261 | 0 | 0.27 | 1 | 1 | cs | TRUE
132 | LV_4236-33_0_4_line_132 | NAYY 4x150 SE | 124 | 149 | 0.0062139 | 0.208 | 0.08 | 261 | 0 | 0.27 | 1 | 1 | cs | TRUE
133 | LV_4236-33_0_4_line_133 | NAYY 4x150 SE | 125 | 128 | 0.016191 | 0.208 | 0.08 | 261 | 0 | 0.27 | 1 | 1 | cs | TRUE
134 | LV_4236-33_0_4_line_134 | NAYY 4x150 SE | 126 | 127 | 0.011954 | 0.208 | 0.08 | 261 | 0 | 0.27 | 1 | 1 | cs | TRUE
135 | LV_4236-33_0_4_line_135 | NAYY 4x150 SE | 129 | 130 | 0.0068139 | 0.208 | 0.08 | 261 | 0 | 0.27 | 1 | 1 | cs | TRUE
136 | LV_4236-33_0_4_line_136 | NAYY 4x150 SE | 129 | 131 | 0.0048349 | 0.208 | 0.08 | 261 | 0 | 0.27 | 1 | 1 | cs | TRUE
137 | LV_4236-33_0_4_line_137 | NAYY 4x150 SE | 132 | 133 | 0.02571 | 0.208 | 0.08 | 261 | 0 | 0.27 | 1 | 1 | cs | TRUE
138 | LV_4236-33_0_4_line_138 | NAYY 4x150 SE | 133 | 134 | 0.024561 | 0.208 | 0.08 | 261 | 0 | 0.27 | 1 | 1 | cs | TRUE
139 | LV_4236-33_0_4_line_139 | NAYY 4x150 SE | 135 | 140 | 0.0058057 | 0.208 | 0.08 | 261 | 0 | 0.27 | 1 | 1 | cs | TRUE
140 | LV_4236-33_0_4_line_140 | NAYY 4x150 SE | 136 | 137 | 0.0014141 | 0.208 | 0.08 | 261 | 0 | 0.27 | 1 | 1 | cs | TRUE
141 | LV_4236-33_0_4_line_141 | NAYY 4x150 SE | 136 | 138 | 0.023524 | 0.208 | 0.08 | 261 | 0 | 0.27 | 1 | 1 | cs | TRUE
142 | LV_4236-33_0_4_line_142 | NAYY 4x150 SE | 139 | 143 | 0.016665 | 0.208 | 0.08 | 261 | 0 | 0.27 | 1 | 1 | cs | TRUE
143 | LV_4236-33_0_4_line_143 | NAYY 4x150 SE | 139 | 141 | 0.0066901 | 0.208 | 0.08 | 261 | 0 | 0.27 | 1 | 1 | cs | TRUE
144 | LV_4236-33_0_4_line_144 | NAYY 4x150 SE | 141 | 142 | 0.0089388 | 0.208 | 0.08 | 261 | 0 | 0.27 | 1 | 1 | cs | TRUE
145 | LV_4236-33_0_4_line_145 | NAYY 4x150 SE | 144 | 145 | 0.015841 | 0.208 | 0.08 | 261 | 0 | 0.27 | 1 | 1 | cs | TRUE
146 | LV_4236-33_0_4_line_146 | NAYY 4x150 SE | 145 | 146 | 0.013477 | 0.208 | 0.08 | 261 | 0 | 0.27 | 1 | 1 | cs | TRUE
147 | LV_4236-33_0_4_line_147 | NAYY 4x150 SE | 145 | 147 | 0.0061092 | 0.208 | 0.08 | 261 | 0 | 0.27 | 1 | 1 | cs | TRUE
148 | LV_4236-33_0_4_line_148 | NAYY 4x150 SE | 147 | 148 | 0.017705 | 0.208 | 0.08 | 261 | 0 | 0.27 | 1 | 1 | cs | TRUE
149 | LV_4236-33_0_4_line_149 | NAYY 4x150 SE | 149 | 154 | 0.0054307 | 0.208 | 0.08 | 261 | 0 | 0.27 | 1 | 1 | cs | TRUE
150 | LV_4236-33_0_4_line_150 | NAYY 4x150 SE | 150 | 151 | 0.00017793 | 0.208 | 0.08 | 261 | 0 | 0.27 | 1 | 1 | cs | TRUE
151 | LV_4236-33_0_4_line_151 | NAYY 4x150 SE | 151 | 152 | 0.011475 | 0.208 | 0.08 | 261 | 0 | 0.27 | 1 | 1 | cs | TRUE
152 | LV_4236-33_0_4_line_152 | NAYY 4x150 SE | 152 | 153 | 0.00018186 | 0.208 | 0.08 | 261 | 0 | 0.27 | 1 | 1 | cs | TRUE
153 | LV_4236-33_0_4_line_153 | NAYY 4x150 SE | 153 | 154 | 0.015942 | 0.208 | 0.08 | 261 | 0 | 0.27 | 1 | 1 | cs | TRUE

## trafo
| name | std_type | hv_bus | lv_bus | sn_mva | vn_hv_kv | vn_lv_kv | vk_percent | vkr_percent | pfe_kw | i0_percent | shift_degree | tap_side | tap_neutral | tap_min | tap_max | tap_step_percent | tap_step_degree | tap_pos | tap_phase_shifter | parallel | df | in_service
0 | LV_4236-33_0_4_trafo_22 | 0.25 MVA 20/0.4 kV | 155 | 39 | 0.25 | 20 | 0.4 | 6 | 1.44 | 0.8 | 0.32 | 150 | hv | 0 | -2 | 2 | 2.5 | 0 | 0 | FALSE | 1 | 1 | TRUE

## line_geodata
| x0 | y0 | x1 | y1 | x2 | y2 | x3 | y3 | x4 | y4 | x5 | y5
0 | 2668985.6541 | 1236374.3558 | 2668986.301 | 1236392.1792
1 | 2668985.6541 | 1236374.3558 | 2668985.5188 | 1236370.6298 | 2668978.2141 | 1236371.0215
2 | 2668974.2351 | 1236371.2348 | 2668978.2141 | 1236371.0215
3 | 2668955.178 | 1236372.2566 | 2668974.2351 | 1236371.2348
4 | 2668955.5289 | 1236379.1875 | 2668955.178 | 1236372.2566
5 | 2668954.6589 | 1236356.362 | 2668955.178 | 1236372.2566
6 | 2668955.5289 | 1236379.1875 | 2668946.59 | 1236378.7057 | 2668941.3414 | 1236378.6406
7 | 2668955.5289 | 1236379.1875 | 2668956.1741 | 1236395.2477
8 | 2668954.6589 | 1236356.362 | 2668946.4568 | 1236356.289 | 2668939.9508 | 1236356.186
9 | 2668954.6589 | 1236356.362 | 2668954.2536 | 1236344.994 | 2668952.9697 | 1236333.6937 | 2668950.3188 | 1236315.5419
10 | 2669022.4362 | 1236395.0627 | 2669022.4336 | 1236394.951
11 | 2669022.6324 | 1236403.3422 | 2669022.4362 | 1236395.0627
12 | 2669022.8076 | 1236410.734 | 2669022.6324 | 1236403.3422
13 | 2669022.8076 | 1236410.734 | 2669022.9866 | 1236418.2871
14 | 2669023.4612 | 1236438.3162 | 2669022.9866 | 1236418.2871
15 | 2669023.4612 | 1236438.3162 | 2669031.8399 | 1236434.2441 | 2669061.9019 | 1236410.3662
16 | 2669023.4612 | 1236438.3162 | 2669011.5768 | 1236441.258
17 | 2669061.9019 | 1236410.3662 | 2669073.1 | 1236425.451
18 | 2669061.9019 | 1236410.3662 | 2669069.4029 | 1236404.4068
19 | 2669011.5768 | 1236441.258 | 2669011.5562 | 1236460.0371
20 | 2669011.5768 | 1236441.258 | 2669000.3436 | 1236441.5722 | 2668982.3758 | 1236441.5154
21 | 2669076.5442 | 1236435.9817 | 2669076.3889 | 1236432.1938 | 2669073.1 | 1236425.451 | 2669073.1 | 1236425.451
22 | 2669069.4029 | 1236404.4068 | 2669094.0826 | 1236384.7991
23 | 2669008.0726 | 1236481.5731 | 2669011.5414 | 1236473.6128 | 2669011.5562 | 1236460.0371
24 | 2668957.6605 | 1236441.2987 | 2668964.8398 | 1236441.4599 | 2668982.3758 | 1236441.5154
25 | 2669076.8977 | 1236444.6053 | 2669076.5442 | 1236435.9817
26 | 2669101.9011 | 1236378.5874 | 2669094.0826 | 1236384.7991
27 | 2669008.0726 | 1236481.5731 | 2669048.4776 | 1236512.0088
28 | 2668957.6605 | 1236441.2987 | 2668957.9293 | 1236435.7425 | 2668957.5601 | 1236429.7453 | 2668957.3019 | 1236423.32
29 | 2668956.1741 | 1236395.2477 | 2668957.3019 | 1236423.32
30 | 2668983.3365 | 1236282.7242 | 2668983.343 | 1236282.843
31 | 2668982.0403 | 1236259.0251 | 2668983.3365 | 1236282.7242
32 | 2668984.8727 | 1236310.8105 | 2668983.343 | 1236282.843
33 | 2668982.0403 | 1236259.0251 | 2669001.4977 | 1236260.3884
34 | 2668982.0403 | 1236259.0251 | 2668953.5482 | 1236259.7615 | 2668952.1327 | 1236259.9364
35 | 2668984.8727 | 1236310.8105 | 2668984.9066 | 1236311.4299
36 | 2669019.6816 | 1236262.8137 | 2669006.0094 | 1236260.7045 | 2669001.4977 | 1236260.3884
37 | 2668938.1643 | 1236261.6621 | 2668952.1327 | 1236259.9364
38 | 2668986.3954 | 1236338.649 | 2668984.9066 | 1236311.4299
39 | 2669038.0451 | 1236265.6466 | 2669019.6816 | 1236262.8137
40 | 2668938.1643 | 1236261.6621 | 2668942.117 | 1236277.7411 | 2668943.1809 | 1236282.2286
41 | 2668938.1643 | 1236261.6621 | 2668907.8654 | 1236268.1151 | 2668906.4728 | 1236268.2677
42 | 2668986.3954 | 1236338.649 | 2668986.4128 | 1236338.9676
43 | 2669049.0259 | 1236268.2092 | 2669042.0713 | 1236266.2716 | 2669038.0451 | 1236265.6466
44 | 2669038.0451 | 1236265.6466 | 2669039.061 | 1236280.6857
45 | 2668950.3188 | 1236315.5419 | 2668949.1002 | 1236307.1976 | 2668943.1809 | 1236282.2286
46 | 2668901.4158 | 1236268.8221 | 2668906.4728 | 1236268.2677
47 | 2669044.0057 | 1236353.89 | 2669042.5165 | 1236331.8429
48 | 2669042.1177 | 1236325.9384 | 2669042.5165 | 1236331.8429
49 | 2669044.2214 | 1236357.0839 | 2669044.0057 | 1236353.89
50 | 2669042.1177 | 1236325.9384 | 2669040.8659 | 1236307.4068
51 | 2669040.3583 | 1236299.8912 | 2669040.8659 | 1236307.4068
52 | 2669039.061 | 1236280.6857 | 2669040.3583 | 1236299.8912
53 | 2669049.0259 | 1236268.2092 | 2669048.2992 | 1236261.7186 | 2669044.1085 | 1236245.8021
54 | 2669049.0259 | 1236268.2092 | 2669064.6579 | 1236272.9496
55 | 2669043.4917 | 1236243.4594 | 2669044.1085 | 1236245.8021
56 | 2669064.6579 | 1236272.9496 | 2669095.349 | 1236285.4816
57 | 2669064.6579 | 1236272.9496 | 2669071.9294 | 1236250.0947
58 | 2669043.4917 | 1236243.4594 | 2669041.2548 | 1236234.9631 | 2669038.6302 | 1236224.8038
59 | 2669105.9685 | 1236289.8191 | 2669095.349 | 1236285.4816
60 | 2669095.349 | 1236285.4816 | 2669095.7046 | 1236300.0989
61 | 2669071.9294 | 1236250.0947 | 2669072.0531 | 1236249.7058
62 | 2668941.3414 | 1236378.6406 | 2668929.3988 | 1236378.4926
63 | 2668939.9508 | 1236356.186 | 2668928.0102 | 1236355.997
64 | 2669113.144 | 1236369.6566 | 2669101.9011 | 1236378.5874
65 | 2669101.9011 | 1236378.5874 | 2669099.6401 | 1236373.8913 | 2669098.1107 | 1236349.38
66 | 2669113.144 | 1236369.6566 | 2669124.6258 | 1236360.9253
67 | 2669113.144 | 1236369.6566 | 2669122.6431 | 1236380.5189 | 2669126.1688 | 1236384.6102
68 | 2669124.6258 | 1236360.9253 | 2669144.1742 | 1236346.0599
69 | 2669126.1688 | 1236384.6102 | 2669128.1308 | 1236386.887 | 2669129.1529 | 1236391.4984
70 | 2669076.9489 | 1236445.854 | 2669076.8977 | 1236444.6053
71 | 2669249.3696 | 1236454.5686 | 2669242.2775 | 1236443.1096 | 2669231.6944 | 1236422.7058 | 2669228.9162 | 1236415.3351
72 | 2669249.3696 | 1236454.5686 | 2669251.0082 | 1236457.216
73 | 2669221.8678 | 1236391.27 | 2669222.447 | 1236394.8125 | 2669226.4515 | 1236406.3781 | 2669227.2829 | 1236411.002 | 2669228.9162 | 1236415.3351
74 | 2669251.0082 | 1236457.216 | 2669255.5722 | 1236464.5902 | 2669257.6656 | 1236469.3623 | 2669258.3175 | 1236475.752 | 2669258.6491 | 1236492.734 | 2669258.1695 | 1236504.4983
75 | 2669202.1091 | 1236387.4373 | 2669212.5531 | 1236386.6807 | 2669217.2988 | 1236387.8923 | 2669221.8678 | 1236391.27
76 | 2669258.4713 | 1236522.3822 | 2669257.621 | 1236517.9502 | 2669258.1695 | 1236504.4983
77 | 2669192.4636 | 1236372.3815 | 2669202.1091 | 1236387.4373
78 | 2669169.0654 | 1236332.66 | 2669176.6509 | 1236340.8427 | 2669180.1064 | 1236348.2212 | 2669182.2696 | 1236356.1073 | 2669184.6399 | 1236361.8054 | 2669192.4636 | 1236372.3815
79 | 2669202.1091 | 1236387.4373 | 2669216.8091 | 1236372.8761
80 | 2669159.0857 | 1236329.9309 | 2669169.0654 | 1236332.66
81 | 2669169.0654 | 1236332.66 | 2669182.5822 | 1236321.2428
82 | 2669260.0061 | 1236529.9438 | 2669259.8252 | 1236529.4393 | 2669258.4713 | 1236522.3822
83 | 2669260.0061 | 1236529.9438 | 2669260.7476 | 1236532.0119
84 | 2669206.99 | 1236300.6262 | 2669208.1972 | 1236299.6066
85 | 2669206.99 | 1236300.6262 | 2669201.2388 | 1236305.4841
86 | 2669201.2388 | 1236305.4841 | 2669183.3932 | 1236320.5577
87 | 2669264.147 | 1236541.494 | 2669260.7476 | 1236532.0119
88 | 2669264.147 | 1236541.494 | 2669264.7207 | 1236543.0945 | 2669265.3996 | 1236545.1268
89 | 2669265.3996 | 1236545.1268 | 2669266.1621 | 1236547.4094
90 | 2669272.6557 | 1236565.2195 | 2669271.4767 | 1236563.3202 | 2669266.1621 | 1236547.4094
91 | 2669272.6557 | 1236565.2195 | 2669273.4193 | 1236566.4495
92 | 2669273.4193 | 1236566.4495 | 2669273.5655 | 1236566.6851
93 | 2669129.1529 | 1236391.4984 | 2669130.2086 | 1236396.262 | 2669130.2818 | 1236399.2251
94 | 2669130.5995 | 1236412.0883 | 2669130.2818 | 1236399.2251
95 | 2669159.0857 | 1236329.9309 | 2669150.0966 | 1236341.5563 | 2669144.1742 | 1236346.0599
96 | 2669150.0316 | 1236316.5942 | 2669155.7838 | 1236322.354 | 2669159.0857 | 1236329.9309
97 | 2669182.5822 | 1236321.2428 | 2669183.3932 | 1236320.5577
98 | 2669150.0316 | 1236316.5942 | 2669160.0974 | 1236302.5143
99 | 2669169.7709 | 1236288.9831 | 2669160.0974 | 1236302.5143
100 | 2668901.4158 | 1236268.8221 | 2668879.031 | 1236271.2758
101 | 2668879.031 | 1236271.2758 | 2668867.1851 | 1236272.5743
102 | 2668861.911 | 1236273.1524 | 2668867.1851 | 1236272.5743
103 | 2668861.911 | 1236273.1524 | 2668862.5019 | 1236292.1161
104 | 2668920.5459 | 1236206.3759 | 2668923.6333 | 1236215.5179 | 2668924.0619 | 1236216.8792
105 | 2668920.5459 | 1236206.3759 | 2668935.8436 | 1236206.0383
106 | 2668920.5459 | 1236206.3759 | 2668914.8322 | 1236189.4427
107 | 2669010.7298 | 1236210.1869 | 2669016.6811 | 1236210.6665
108 | 2669018.4412 | 1236210.8083 | 2669016.6811 | 1236210.6665
109 | 2669010.7298 | 1236210.1869 | 2669000.38 | 1236209.3528
110 | 2669018.4412 | 1236210.8083 | 2669023.9454 | 1236211.2519
111 | 2668993.4801 | 1236208.7968 | 2669000.38 | 1236209.3528
112 | 2669035.6136 | 1236213.1272 | 2669027.8902 | 1236211.5698 | 2669023.9454 | 1236211.2519
113 | 2668993.4801 | 1236208.7968 | 2668989.5697 | 1236208.4817
114 | 2669035.6136 | 1236213.1272 | 2669038.6302 | 1236224.8038
115 | 2668985.526 | 1236208.1558 | 2668989.5697 | 1236208.4817
116 | 2669096.1225 | 1236317.2767 | 2669095.7046 | 1236300.0989
117 | 2669096.1885 | 1236319.9925 | 2669096.1225 | 1236317.2767
118 | 2669105.9685 | 1236289.8191 | 2669116.7215 | 1236271.8468
119 | 2669124.5985 | 1236258.6814 | 2669116.7215 | 1236271.8468
120 | 2668969.1098 | 1236226.3537 | 2668968.8822 | 1236222.0208
121 | 2668969.7162 | 1236237.9011 | 2668969.1098 | 1236226.3537
122 | 2668968.0802 | 1236206.7499 | 2668968.8822 | 1236222.0208
123 | 2668968.0802 | 1236206.7499 | 2668960.6932 | 1236206.1544
124 | 2668968.0802 | 1236206.7499 | 2668985.526 | 1236208.1558
125 | 2668944.0284 | 1236205.8577 | 2668954.2221 | 1236205.6328 | 2668960.6932 | 1236206.1544
126 | 2668944.0284 | 1236205.8577 | 2668941.6479 | 1236205.9102
127 | 2668918.4516 | 1236378.3568 | 2668929.3988 | 1236378.4926
128 | 2668918.4516 | 1236378.3568 | 2668912.5736 | 1236378.2422
129 | 2668918.4516 | 1236378.3568 | 2668918.2153 | 1236389.3575
130 | 2668891.1731 | 1236355.4139 | 2668891.1698 | 1236352.1757
131 | 2668891.1731 | 1236355.4139 | 2668911.8215 | 1236355.7408
132 | 2668891.1635 | 1236345.9618 | 2668891.1698 | 1236352.1757
133 | 2668911.8215 | 1236355.7408 | 2668928.0102 | 1236355.997
134 | 2668900.622 | 1236378.0092 | 2668912.5736 | 1236378.2422
135 | 2668918.069 | 1236396.1698 | 2668918.2153 | 1236389.3575
136 | 2668918.069 | 1236396.1698 | 2668917.9652 | 1236401.0036
137 | 2668867.255 | 1236205.4882 | 2668876.3264 | 1236201.4155 | 2668891.3473 | 1236196.6235
138 | 2668914.8322 | 1236189.4427 | 2668905.5845 | 1236192.0817 | 2668891.3473 | 1236196.6235
139 | 2668935.8436 | 1236206.0383 | 2668941.6479 | 1236205.9102
140 | 2669169.7709 | 1236288.9831 | 2669170.9851 | 1236289.7078
141 | 2669169.7709 | 1236288.9831 | 2669150.426 | 1236275.598
142 | 2669124.5985 | 1236258.6814 | 2669110.5297 | 1236249.7482
143 | 2669124.5985 | 1236258.6814 | 2669130.2482 | 1236262.2644
144 | 2669137.797 | 1236267.0517 | 2669130.2482 | 1236262.2644
145 | 2669076.8559 | 1236234.6099 | 2669072.0531 | 1236249.7058
146 | 2669076.8559 | 1236234.6099 | 2669089.7256 | 1236238.729
147 | 2669076.8559 | 1236234.6099 | 2669071.0383 | 1236232.7453
148 | 2669054.1777 | 1236227.3414 | 2669071.0383 | 1236232.7453
149 | 2668891.1635 | 1236345.9618 | 2668891.158 | 1236340.531
150 | 2668891.1299 | 1236312.7542 | 2668891.1301 | 1236312.9321
151 | 2668891.1301 | 1236312.9321 | 2668891.1417 | 1236324.4069
152 | 2668891.1417 | 1236324.4069 | 2668891.1419 | 1236324.5888
153 | 2668891.1419 | 1236324.5888 | 2668891.158 | 1236340.531

## bus_geodata
| x | y | coords
0 | 2668985.6541 | 1236374.3558
1 | 2668986.301 | 1236392.1792
2 | 2668978.2141 | 1236371.0215
3 | 2668974.2351 | 1236371.2348
4 | 2668955.178 | 1236372.2566
5 | 2668955.5289 | 1236379.1875
6 | 2668954.6589 | 1236356.362
7 | 2669022.4336 | 1236394.951
8 | 2669022.4362 | 1236395.0627
9 | 2669022.6324 | 1236403.3422
10 | 2669022.8076 | 1236410.734
11 | 2669022.9866 | 1236418.2871
12 | 2669023.4612 | 1236438.3162
13 | 2669061.9019 | 1236410.3662
14 | 2669011.5768 | 1236441.258
15 | 2669073.1 | 1236425.451
16 | 2669069.4029 | 1236404.4068
17 | 2669011.5562 | 1236460.0371
18 | 2668982.3758 | 1236441.5154
19 | 2669076.5442 | 1236435.9817
20 | 2669094.0826 | 1236384.7991
21 | 2669008.0727 | 1236481.5731
22 | 2668957.6605 | 1236441.2987
23 | 2668957.3019 | 1236423.32
24 | 2668956.1741 | 1236395.2477
25 | 2669048.4776 | 1236512.0088
26 | 2668983.3365 | 1236282.7242
27 | 2668983.343 | 1236282.843
28 | 2668982.0403 | 1236259.0251
29 | 2668984.8727 | 1236310.8105
30 | 2669001.4977 | 1236260.3884
31 | 2668952.1327 | 1236259.9364
32 | 2668984.9066 | 1236311.4299
33 | 2669019.6816 | 1236262.8137
34 | 2668938.1643 | 1236261.6621
35 | 2668986.3954 | 1236338.649
36 | 2669038.0451 | 1236265.6466
37 | 2668943.1809 | 1236282.2286
38 | 2668906.4728 | 1236268.2677
39 | 2669042.5165 | 1236331.8429
40 | 2669044.0057 | 1236353.89
41 | 2669042.1177 | 1236325.9384
42 | 2669044.2214 | 1236357.0839
43 | 2669040.8659 | 1236307.4068
44 | 2669040.3583 | 1236299.8912
45 | 2669039.061 | 1236280.6857
46 | 2668986.4128 | 1236338.9676
47 | 2669049.0259 | 1236268.2092
48 | 2669044.1085 | 1236245.8021
49 | 2669064.6579 | 1236272.9496
50 | 2669043.4917 | 1236243.4594
51 | 2669095.349 | 1236285.4816
52 | 2669071.9294 | 1236250.0947
53 | 2668941.3414 | 1236378.6406
54 | 2668939.9508 | 1236356.186
55 | 2668950.3188 | 1236315.5419
56 | 2669101.9011 | 1236378.5874
57 | 2669113.144 | 1236369.6566
58 | 2669098.1107 | 1236349.38
59 | 2669124.6258 | 1236360.9253
60 | 2669126.1688 | 1236384.6102
61 | 2669076.8977 | 1236444.6053
62 | 2669249.3696 | 1236454.5686
63 | 2669228.9162 | 1236415.3351
64 | 2669251.0082 | 1236457.216
65 | 2669221.8678 | 1236391.27
66 | 2669258.1695 | 1236504.4983
67 | 2669192.4636 | 1236372.3815
68 | 2669202.1091 | 1236387.4373
69 | 2669169.0654 | 1236332.66
70 | 2669258.4713 | 1236522.3822
71 | 2669216.8091 | 1236372.8761
72 | 2669260.0061 | 1236529.9438
73 | 2669206.99 | 1236300.6262
74 | 2669208.1972 | 1236299.6066
75 | 2669201.2388 | 1236305.4841
76 | 2669260.7476 | 1236532.0119
77 | 2669264.147 | 1236541.494
78 | 2669265.3996 | 1236545.1268
79 | 2669266.1621 | 1236547.4094
80 | 2669272.6557 | 1236565.2195
81 | 2669273.4193 | 1236566.4495
82 | 2669273.5655 | 1236566.6851
83 | 2669129.1529 | 1236391.4984
84 | 2669130.2818 | 1236399.2251
85 | 2669130.5995 | 1236412.0883
86 | 2669144.1742 | 1236346.0599
87 | 2669159.0857 | 1236329.9309
88 | 2669183.3932 | 1236320.5577
89 | 2669182.5822 | 1236321.2428
90 | 2669076.9489 | 1236445.854
91 | 2669150.0316 | 1236316.5942
92 | 2669160.0974 | 1236302.5143
93 | 2668901.4158 | 1236268.8221
94 | 2668879.031 | 1236271.2758
95 | 2668867.1851 | 1236272.5743
96 | 2668861.911 | 1236273.1524
97 | 2668862.5019 | 1236292.1161
98 | 2668924.0619 | 1236216.8792
99 | 2668920.5459 | 1236206.3759
100 | 2669016.6811 | 1236210.6665
101 | 2669010.7298 | 1236210.1869
102 | 2669018.4412 | 1236210.8083
103 | 2669000.38 | 1236209.3528
104 | 2669023.9454 | 1236211.2519
105 | 2668993.4801 | 1236208.7968
106 | 2669035.6136 | 1236213.1272
107 | 2668989.5697 | 1236208.4817
108 | 2669038.6302 | 1236224.8038
109 | 2669096.1225 | 1236317.2767
110 | 2669095.7046 | 1236300.0989
111 | 2669096.1885 | 1236319.9925
112 | 2669105.9685 | 1236289.8191
113 | 2669116.7215 | 1236271.8468
114 | 2668969.1098 | 1236226.3537
115 | 2668968.8822 | 1236222.0208
116 | 2668969.7162 | 1236237.9011
117 | 2668968.0802 | 1236206.7499
118 | 2668960.6932 | 1236206.1544
119 | 2668985.526 | 1236208.1558
120 | 2668944.0284 | 1236205.8577
121 | 2668929.3988 | 1236378.4926
122 | 2668918.4516 | 1236378.3568
123 | 2668891.1731 | 1236355.4139
124 | 2668891.1698 | 1236352.1757
125 | 2668911.8215 | 1236355.7408
126 | 2668900.622 | 1236378.0092
127 | 2668912.5736 | 1236378.2422
128 | 2668928.0102 | 1236355.997
129 | 2668918.069 | 1236396.1698
130 | 2668918.2153 | 1236389.3575
131 | 2668917.9652 | 1236401.0036
132 | 2668867.255 | 1236205.4882
133 | 2668891.3473 | 1236196.6235
134 | 2668914.8322 | 1236189.4427
135 | 2668935.8436 | 1236206.0383
136 | 2669169.7709 | 1236288.9831
137 | 2669170.9851 | 1236289.7078
138 | 2669150.426 | 1236275.598
139 | 2669124.5985 | 1236258.6814
140 | 2668941.6479 | 1236205.9103
141 | 2669130.2482 | 1236262.2644
142 | 2669137.797 | 1236267.0517
143 | 2669110.5297 | 1236249.7481
144 | 2669072.0531 | 1236249.7058
145 | 2669076.8559 | 1236234.6099
146 | 2669089.7256 | 1236238.729
147 | 2669071.0383 | 1236232.7453
148 | 2669054.1777 | 1236227.3414
149 | 2668891.1635 | 1236345.9618
150 | 2668891.1299 | 1236312.7542
151 | 2668891.1301 | 1236312.9321
152 | 2668891.1417 | 1236324.4069
153 | 2668891.1419 | 1236324.5888
154 | 2668891.158 | 1236340.531
155 | 2669044.4948 | 1236361.1306

## line_std_types
| c_nf_per_km | r_ohm_per_km | x_ohm_per_km | max_i_ka | type | q_mm2 | alpha | voltage_rating
NAYY 4x50 SE | 210 | 0.642 | 0.083 | 0.142 | cs | 50 | 0.00403 | LV
NAYY 4x120 SE | 264 | 0.225 | 0.08 | 0.242 | cs | 120 | 0.00403 | LV
NAYY 4x150 SE | 261 | 0.208 | 0.08 | 0.27 | cs | 150 | 0.00403 | LV
NA2XS2Y 1x95 RM/25 12/20 kV | 216 | 0.313 | 0.132 | 0.252 | cs | 95 | 0.00403 | MV
NA2XS2Y 1x185 RM/25 12/20 kV | 273 | 0.161 | 0.117 | 0.362 | cs | 185 | 0.00403 | MV
NA2XS2Y 1x240 RM/25 12/20 kV | 304 | 0.122 | 0.112 | 0.421 | cs | 240 | 0.00403 | MV
NA2XS2Y 1x95 RM/25 6/10 kV | 315 | 0.313 | 0.123 | 0.249 | cs | 95 | 0.00403 | MV
NA2XS2Y 1x185 RM/25 6/10 kV | 406 | 0.161 | 0.11 | 0.358 | cs | 185 | 0.00403 | MV
NA2XS2Y 1x240 RM/25 6/10 kV | 456 | 0.122 | 0.105 | 0.416 | cs | 240 | 0.00403 | MV
NA2XS2Y 1x150 RM/25 12/20 kV | 250 | 0.206 | 0.116 | 0.319 | cs | 150 | 0.00403 | MV
NA2XS2Y 1x120 RM/25 12/20 kV | 230 | 0.253 | 0.119 | 0.283 | cs | 120 | 0.00403 | MV
NA2XS2Y 1x70 RM/25 12/20 kV | 190 | 0.443 | 0.132 | 0.22 | cs | 70 | 0.00403 | MV
NA2XS2Y 1x150 RM/25 6/10 kV | 360 | 0.206 | 0.11 | 0.315 | cs | 150 | 0.00403 | MV
NA2XS2Y 1x120 RM/25 6/10 kV | 340 | 0.253 | 0.113 | 0.28 | cs | 120 | 0.00403 | MV
NA2XS2Y 1x70 RM/25 6/10 kV | 280 | 0.443 | 0.123 | 0.217 | cs | 70 | 0.00403 | MV
N2XS(FL)2Y 1x120 RM/35 64/110 kV | 112 | 0.153 | 0.166 | 0.366 | cs | 120 | 0.00393 | HV
N2XS(FL)2Y 1x185 RM/35 64/110 kV | 125 | 0.099 | 0.156 | 0.457 | cs | 185 | 0.00393 | HV
N2XS(FL)2Y 1x240 RM/35 64/110 kV | 135 | 0.075 | 0.149 | 0.526 | cs | 240 | 0.00393 | HV
N2XS(FL)2Y 1x300 RM/35 64/110 kV | 144 | 0.06 | 0.144 | 0.588 | cs | 300 | 0.00393 | HV
15-AL1/3-ST1A 0.4 | 11 | 1.8769 | 0.35 | 0.105 | ol | 16 | 0.00403 | LV
24-AL1/4-ST1A 0.4 | 11.25 | 1.2012 | 0.335 | 0.14 | ol | 24 | 0.00403 | LV
48-AL1/8-ST1A 0.4 | 12.2 | 0.5939 | 0.3 | 0.21 | ol | 48 | 0.00403 | LV
94-AL1/15-ST1A 0.4 | 13.2 | 0.306 | 0.29 | 0.35 | ol | 94 | 0.00403 | LV
34-AL1/6-ST1A 10.0 | 9.7 | 0.8342 | 0.36 | 0.17 | ol | 34 | 0.00403 | MV
48-AL1/8-ST1A 10.0 | 10.1 | 0.5939 | 0.35 | 0.21 | ol | 48 | 0.00403 | MV
70-AL1/11-ST1A 10.0 | 10.4 | 0.4132 | 0.339 | 0.29 | ol | 70 | 0.00403 | MV
94-AL1/15-ST1A 10.0 | 10.75 | 0.306 | 0.33 | 0.35 | ol | 94 | 0.00403 | MV
122-AL1/20-ST1A 10.0 | 11.1 | 0.2376 | 0.323 | 0.41 | ol | 122 | 0.00403 | MV
149-AL1/24-ST1A 10.0 | 11.25 | 0.194 | 0.315 | 0.47 | ol | 149 | 0.00403 | MV
34-AL1/6-ST1A 20.0 | 9.15 | 0.8342 | 0.382 | 0.17 | ol | 34 | 0.00403 | MV
48-AL1/8-ST1A 20.0 | 9.5 | 0.5939 | 0.372 | 0.21 | ol | 48 | 0.00403 | MV
70-AL1/11-ST1A 20.0 | 9.7 | 0.4132 | 0.36 | 0.29 | ol | 70 | 0.00403 | MV
94-AL1/15-ST1A 20.0 | 10 | 0.306 | 0.35 | 0.35 | ol | 94 | 0.00403 | MV
122-AL1/20-ST1A 20.0 | 10.3 | 0.2376 | 0.344 | 0.41 | ol | 122 | 0.00403 | MV
149-AL1/24-ST1A 20.0 | 10.5 | 0.194 | 0.337 | 0.47 | ol | 149 | 0.00403 | MV
184-AL1/30-ST1A 20.0 | 10.75 | 0.1571 | 0.33 | 0.535 | ol | 184 | 0.00403 | MV
243-AL1/39-ST1A 20.0 | 11 | 0.1188 | 0.32 | 0.645 | ol | 243 | 0.00403 | MV
48-AL1/8-ST1A 110.0 | 8 | 0.5939 | 0.46 | 0.21 | ol | 48 | 0.00403 | HV
70-AL1/11-ST1A 110.0 | 8.4 | 0.4132 | 0.45 | 0.29 | ol | 70 | 0.00403 | HV
94-AL1/15-ST1A 110.0 | 8.65 | 0.306 | 0.44 | 0.35 | ol | 94 | 0.00403 | HV
122-AL1/20-ST1A 110.0 | 8.5 | 0.2376 | 0.43 | 0.41 | ol | 122 | 0.00403 | HV
149-AL1/24-ST1A 110.0 | 8.75 | 0.194 | 0.41 | 0.47 | ol | 149 | 0.00403 | HV
184-AL1/30-ST1A 110.0 | 8.8 | 0.1571 | 0.4 | 0.535 | ol | 184 | 0.00403 | HV
243-AL1/39-ST1A 110.0 | 9 | 0.1188 | 0.39 | 0.645 | ol | 243 | 0.00403 | HV
305-AL1/39-ST1A 110.0 | 9.2 | 0.0949 | 0.38 | 0.74 | ol | 305 | 0.00403 | HV
490-AL1/64-ST1A 110.0 | 9.75 | 0.059 | 0.37 | 0.96 | ol | 490 | 0.00403 | HV
679-AL1/86-ST1A 110.0 | 9.95 | 0.042 | 0.36 | 1.15 | ol | 679 | 0.00403 | HV
490-AL1/64-ST1A 220.0 | 10 | 0.059 | 0.285 | 0.96 | ol | 490 | 0.00403 | HV
679-AL1/86-ST1A 220.0 | 11.7 | 0.042 | 0.275 | 1.15 | ol | 679 | 0.00403 | HV
490-AL1/64-ST1A 380.0 | 11 | 0.059 | 0.253 | 0.96 | ol | 490 | 0.00403 | HV
679-AL1/86-ST1A 380.0 | 14.6 | 0.042 | 0.25 | 1.15 | ol | 679 | 0.00403 | HV

## trafo_std_types
| i0_percent | pfe_kw | vkr_percent | sn_mva | vn_lv_kv | vn_hv_kv | vk_percent | shift_degree | vector_group | tap_side | tap_neutral | tap_min | tap_max | tap_step_degree | tap_step_percent | tap_phase_shifter
160 MVA 380/110 kV | 0.06 | 60 | 0.25 | 160 | 110 | 380 | 12.2 | 0 | Yy0 | hv | 0 | -9 | 9 | 0 | 1.5 | FALSE
100 MVA 220/110 kV | 0.06 | 55 | 0.26 | 100 | 110 | 220 | 12 | 0 | Yy0 | hv | 0 | -9 | 9 | 0 | 1.5 | FALSE
63 MVA 110/20 kV | 0.04 | 22 | 0.32 | 63 | 20 | 110 | 18 | 150 | YNd5 | hv | 0 | -9 | 9 | 0 | 1.5 | FALSE
40 MVA 110/20 kV | 0.05 | 18 | 0.34 | 40 | 20 | 110 | 16.2 | 150 | YNd5 | hv | 0 | -9 | 9 | 0 | 1.5 | FALSE
25 MVA 110/20 kV | 0.07 | 14 | 0.41 | 25 | 20 | 110 | 12 | 150 | YNd5 | hv | 0 | -9 | 9 | 0 | 1.5 | FALSE
63 MVA 110/10 kV | 0.04 | 22 | 0.32 | 63 | 10 | 110 | 18 | 150 | YNd5 | hv | 0 | -9 | 9 | 0 | 1.5 | FALSE
40 MVA 110/10 kV | 0.05 | 18 | 0.34 | 40 | 10 | 110 | 16.2 | 150 | YNd5 | hv | 0 | -9 | 9 | 0 | 1.5 | FALSE
25 MVA 110/10 kV | 0.07 | 14 | 0.41 | 25 | 10 | 110 | 12 | 150 | YNd5 | hv | 0 | -9 | 9 | 0 | 1.5 | FALSE
0.25 MVA 20/0.4 kV | 0.32 | 0.8 | 1.44 | 0.25 | 0.4 | 20 | 6 | 150 | Yzn5 | hv | 0 | -2 | 2 | 0 | 2.5 | FALSE
0.4 MVA 20/0.4 kV | 0.3375 | 1.35 | 1.425 | 0.4 | 0.4 | 20 | 6 | 150 | Dyn5 | hv | 0 | -2 | 2 | 0 | 2.5 | FALSE
0.63 MVA 20/0.4 kV | 0.2619 | 1.65 | 1.206 | 0.63 | 0.4 | 20 | 6 | 150 | Dyn5 | hv | 0 | -2 | 2 | 0 | 2.5 | FALSE
0.25 MVA 10/0.4 kV | 0.24 | 0.6 | 1.2 | 0.25 | 0.4 | 10 | 4 | 150 | Dyn5 | hv | 0 | -2 | 2 | 0 | 2.5 | FALSE
0.4 MVA 10/0.4 kV | 0.2375 | 0.95 | 1.325 | 0.4 | 0.4 | 10 | 4 | 150 | Dyn5 | hv | 0 | -2 | 2 | 0 | 2.5 | FALSE
0.63 MVA 10/0.4 kV | 0.1873 | 1.18 | 1.0794 | 0.63 | 0.4 | 10 | 4 | 150 | Dyn5 | hv | 0 | -2 | 2 | 0 | 2.5 | FALSE

## trafo3w_std_types
| sn_hv_mva | sn_mv_mva | sn_lv_mva | vn_hv_kv | vn_mv_kv | vn_lv_kv | vk_hv_percent | vk_mv_percent | vk_lv_percent | vkr_hv_percent | vkr_mv_percent | vkr_lv_percent | pfe_kw | i0_percent | shift_mv_degree | shift_lv_degree | vector_group | tap_side | tap_neutral | tap_min | tap_max | tap_step_percent
63/25/38 MVA 110/20/10 kV | 63 | 25 | 38 | 110 | 20 | 10 | 10.4 | 10.4 | 10.4 | 0.28 | 0.32 | 0.35 | 35 | 0.89 | 0 | 0 | YN0yn0yn0 | hv | 0 | -10 | 10 | 1.2
63/25/38 MVA 110/10/10 kV | 63 | 25 | 38 | 110 | 10 | 10 | 10.4 | 10.4 | 10.4 | 0.28 | 0.32 | 0.35 | 35 | 0.89 | 0 | 0 | YN0yn0yn0 | hv | 0 | -10 | 10 | 1.2

## fuse_std_types
| fuse_type | i_rated_a | t_avg | t_min | t_total | x_avg | x_min | x_total
HV 100A | HV 100A | 100 | 0 | [10.0, 3.64, 0.854, 0.281, 0.1, 0.0531, 0.022, 0.01] | [10.0, 4.267, 1.21, 0.403, 0.1, 0.058, 0.022, 0.01] | 0 | [300.0, 350.0, 450.0, 550.0, 700.0, 850.0, 1200.0, 1752.0] | [600.0, 700.0, 900.0, 1150.0, 1665.0, 2000.0, 3000.0, 4313.0]
HV 10A | HV 10A | 10 | 0 | [10.0, 1675.0, 0.344, 0.156, 0.1, 0.0417, 0.0171, 0.01] | [10.0, 1.3, 0.3, 0.155, 0.1, 0.0555, 0.023, 0.01] | 0 | [30.0, 32.0, 35.0, 37.0, 39.0, 50.0, 70.0, 88.0] | [60.0, 70.0, 80.0, 87.0, 94.0, 110.0, 150.0, 216.0]
HV 125A | HV 125A | 125 | 0 | [10.0, 1.82, 0.344, 0.1, 0.0467, 0.0269, 0.01] | [10.0, 2.478, 0.426, 0.1, 0.0427, 0.0211, 0.01] | 0 | [375.0, 500.0, 700.0, 925.0, 1200.0, 1500.0, 2341.0] | [750.0, 1000.0, 1500.0, 2200.0, 3000.0, 4000.0, 5765.0]
HV 160A | HV 160A | 160 | 0 | [10.0, 4.15, 1.03, 0.198, 0.1, 0.051, 0.0172, 0.01] | [10.0, 2.3, 0.734, 0.274, 0.1, 0.046, 0.0177, 0.01] | 0 | [480.0, 550.0, 700.0, 1000.0, 1260.0, 1600.0, 2500.0, 3227.0] | [960.0, 1300.0, 1700.0, 2200.0, 2996.0, 4000.0, 6000.0, 7946.0]
HV 16A | HV 16A | 16 | 0 | [10.0, 0.352, 0.164, 0.1, 0.0649, 0.0342, 0.01] | [10.0, 2.34, 0.722, 0.181, 0.1, 0.055, 0.0296, 0.01] | 0 | [48.0, 60.0, 65.0, 71.0, 80.0, 100.0, 162.0] | [96.0, 110.0, 125.0, 150.0, 168.0, 200.0, 250.0, 398.0]
HV 200A | HV 200A | 200 | 0 | [10.0, 4.267, 1.21, 0.403, 0.1, 0.058, 0.022, 0.01] | [10.0, 3.73, 1.654, 0.328, 0.1, 0.0531, 0.019, 0.01] | 0 | [600.0, 700.0, 900.0, 1150.0, 1665.0, 2000.0, 3000.0, 4313.0] | [1200.0, 1500.0, 1800.0, 2700.0, 3960.0, 5000.0, 7500.0, 10620.0]
HV 20A | HV 20A | 20 | 0 | [10.0, 1.3, 0.3, 0.155, 0.1, 0.0555, 0.023, 0.01] | [10.0, 1.3, 0.161, 0.1, 0.0611, 0.0399, 0.0141, 0.01] | 0 | [60.0, 70.0, 80.0, 87.0, 94.0, 110.0, 150.0, 216.0] | [120.0, 150.0, 200.0, 223.0, 260.0, 300.0, 450.0, 532.0]
HV 25A | HV 25A | 25 | 0 | [10.0, 2.512, 0.833, 0.299, 0.1, 0.0372, 0.0223, 0.01] | [10.0, 3.125, 0.597, 0.198, 0.1, 0.0378, 0.022, 0.01] | 0 | [75.0, 82.0, 90.0, 100.0, 124.0, 170.0, 200.0, 289.0] | [150.0, 170.0, 210.0, 250.0, 294.0, 400.0, 500.0, 711.0]
HV 31.5A | HV 31.5A | 31.5 | 0 | [10.0, 2.34, 0.722, 0.181, 0.1, 0.055, 0.0296, 0.01] | [10.0, 2.84, 0.368, 0.164, 0.1, 0.0621, 0.0378, 0.0195, 0.01] | 0 | [95.0, 110.0, 125.0, 150.0, 165.0, 200.0, 250.0, 390.0] | [189.0, 220.0, 300.0, 350.0, 393.0, 450.0, 530.0, 700.0, 960.0]
HV 40A | HV 40A | 40 | 0 | [10.0, 1.3, 0.161, 0.1, 0.0611, 0.0399, 0.0141, 0.01] | [10.0, 2.05, 0.369, 0.198, 0.1, 0.051, 0.0298, 0.01] | 0 | [120.0, 150.0, 200.0, 223.0, 260.0, 300.0, 450.0, 532.0] | [240.0, 300.0, 400.0, 450.0, 530.0, 650.0, 800.0, 1311.0]
HV 50A | HV 50A | 50 | 0 | [10.0, 3.215, 0.597, 0.198, 0.1, 0.0378, 0.022, 0.01] | [10.0, 3.64, 0.854, 0.281, 0.1, 0.0531, 0.022, 0.01] | 0 | [150.0, 170.0, 210.0, 250.0, 294.0, 400.0, 500.0, 711.0] | [300.0, 350.0, 450.0, 550.0, 700.0, 850.0, 1200.0, 1752.0]
HV 6.3A | HV 6.3A | 6.3 | 0 | [10.0, 1.39, 0.344, 0.168, 0.1, 0.056, 0.0263, 0.01] | [10.0, 1.711, 0.516, 0.198, 0.1, 0.0634, 0.0303, 0.01] | 0 | [19.0, 19.5, 20.4, 20.8, 22.0, 25.0, 32.0, 48.0] | [38.0, 40.0, 43.0, 48.0, 53.0, 60.0, 75.0, 118.0]
HV 63A | HV 63A | 63 | 0 | [10.0, 2.84, 0.368, 0.164, 0.1, 0.0621, 0.0378, 0.0195, 0.01] | [10.0, 1.82, 0.344, 0.1, 0.0467, 0.0269, 0.01] | 0 | [189.0, 220.0, 300.0, 350.0, 393.0, 450.0, 530.0, 700.0, 961.0] | [378.0, 500.0, 700.0, 934.0, 1200.0, 1500.0, 2366.0]
HV 80A | HV 80A | 80 | 0 | [10.0, 2.05, 0.369, 0.198, 0.1, 0.051, 0.0298, 0.01] | [10.0, 4.15, 1.03, 0.198, 0.1, 0.051, 0.0172, 0.01] | 0 | [240.0, 300.0, 400.0, 450.0, 530.0, 650.0, 800.0, 1311.0] | [480.0, 550.0, 700.0, 1000.0, 1260.0, 1600.0, 2500.0, 3227.0]
Siemens NH-1-100 | Siemens NH-1-100 | 100 | [5400.0, 2000.0, 400.0, 20.0, 1.0, 0.2, 0.012, 0.004] | 0 | 0 | [150.0, 190.0, 250.0, 430.0, 900.0, 1250.0, 2700.0, 3600.0] | 0 | 0
Siemens NH-1-125 | Siemens NH-1-125 | 125 | [4800.0, 120.0, 7.0, 0.1, 0.004] | 0 | 0 | [180.0, 400.0, 740.0, 2000.0, 4250.0] | 0 | 0
Siemens NH-1-16 | Siemens NH-1-16 | 16 | [4000.0, 400.0, 2.0, 0.1, 0.04, 0.01] | 0 | 0 | [26.0, 35.0, 75.0, 150.0, 200.0, 300.0] | 0 | 0
Siemens NH-1-160 | Siemens NH-1-160 | 160 | [4800.0, 120.0, 7.0, 0.1, 0.004] | 0 | 0 | [210.0, 500.0, 900.0, 2300.0, 5000.0] | 0 | 0
Siemens NH-1-25 | Siemens NH-1-25 | 25 | [4000.0, 1000.0, 10.0, 0.2, 0.02, 0.01] | 0 | 0 | [40.0, 50.0, 100.0, 210.0, 400.0, 500.0] | 0 | 0
Siemens NH-1-50 | Siemens NH-1-50 | 50 | [4000.0, 40.0, 4.0, 1.0, 0.02, 0.01] | 0 | 0 | [86.0, 200.0, 300.0, 400.0, 1000.0, 1280.0] | 0 | 0
Siemens NH-1-63 | Siemens NH-1-63 | 63 | [4000.0, 100.0, 10.0, 2.0, 0.04, 0.01] | 0 | 0 | [100.0, 200.0, 300.0, 400.0, 1000.0, 1500.0] | 0 | 0
Siemens NH-1-80 | Siemens NH-1-80 | 80 | [4800.0, 120.0, 7.0, 0.1, 0.01] | 0 | 0 | [150.58, 250.0, 450.0, 1150.0, 2470.0] | 0 | 0
Siemens NH-2-1000 | Siemens NH-2-1000 | 1000 | [4800.0, 120.0, 7.0, 0.1, 0.004] | 0 | 0 | [1900.0, 3500.0, 8400.0, 24000.0, 52000.0] | 0 | 0
Siemens NH-2-200 | Siemens NH-2-200 | 200 | [4800.0, 120.0, 7.0, 0.1, 0.004] | 0 | 0 | [280.0, 650.0, 1200.0, 3000.0, 7000.0] | 0 | 0
Siemens NH-2-224 | Siemens NH-2-224 | 224 | [4800.0, 120.0, 7.0, 0.2, 0.04, 0.004] | 0 | 0 | [400.0, 750.0, 1453.0, 3025.0, 4315.0, 7600.0] | 0 | 0
Siemens NH-2-250 | Siemens NH-2-250 | 250 | [4800.0, 120.0, 7.0, 0.1, 0.004] | 0 | 0 | [450.0, 800.0, 1650.0, 4000.0, 8500.0] | 0 | 0
Siemens NH-2-315 | Siemens NH-2-315 | 315 | [4800.0, 120.0, 7.0, 0.1, 0.004] | 0 | 0 | [550.0, 920.0, 1900.0, 5000.0, 11000.0] | 0 | 0
Siemens NH-2-355 | Siemens NH-2-355 | 355 | [4800.0, 120.0, 6.0, 0.1, 0.004] | 0 | 0 | [650.0, 1116.27, 2350.0, 5840.0, 12790.0] | 0 | 0
Siemens NH-2-400 | Siemens NH-2-400 | 400 | [4800.0, 120.0, 7.0, 0.1, 0.004] | 0 | 0 | [720.0, 1350.0, 2800.0, 6500.0, 15000.0] | 0 | 0
Siemens NH-2-425 | Siemens NH-2-425 | 425 | [4800.0, 120.0, 7.0, 0.1, 0.004] | 0 | 0 | [850.0, 1500.0, 3050.0, 7500.0, 16500.0] | 0 | 0
Siemens NH-2-630 | Siemens NH-2-630 | 630 | [4800.0, 120.0, 7.0, 0.1, 0.004] | 0 | 0 | [1200.0, 2000.0, 4800.0, 12000.0, 26000.0] | 0 | 0

## dtypes
| element | column | dtype
0 | bus | name | object
1 | bus | vn_kv | float64
2 | bus | type | object
3 | bus | zone | object
4 | bus | in_service | bool
5 | load | name | object
6 | load | bus | uint32
7 | load | p_mw | float64
8 | load | q_mvar | float64
9 | load | const_z_percent | float64
10 | load | const_i_percent | float64
11 | load | sn_mva | float64
12 | load | scaling | float64
13 | load | in_service | bool
14 | load | type | object
15 | ext_grid | name | object
16 | ext_grid | bus | uint32
17 | ext_grid | vm_pu | float64
18 | ext_grid | va_degree | float64
19 | ext_grid | slack_weight | float64
20 | ext_grid | in_service | bool
21 | line | name | object
22 | line | std_type | object
23 | line | from_bus | uint32
24 | line | to_bus | uint32
25 | line | length_km | float64
26 | line | r_ohm_per_km | float64
27 | line | x_ohm_per_km | float64
28 | line | c_nf_per_km | float64
29 | line | g_us_per_km | float64
30 | line | max_i_ka | float64
31 | line | df | float64
32 | line | parallel | uint32
33 | line | type | object
34 | line | in_service | bool
35 | trafo | name | object
36 | trafo | std_type | object
37 | trafo | hv_bus | uint32
38 | trafo | lv_bus | uint32
39 | trafo | sn_mva | float64
40 | trafo | vn_hv_kv | float64
41 | trafo | vn_lv_kv | float64
42 | trafo | vk_percent | float64
43 | trafo | vkr_percent | float64
44 | trafo | pfe_kw | float64
45 | trafo | i0_percent | float64
46 | trafo | shift_degree | float64
47 | trafo | tap_side | object
48 | trafo | tap_neutral | int32
49 | trafo | tap_min | int32
50 | trafo | tap_max | int32
51 | trafo | tap_step_percent | float64
52 | trafo | tap_step_degree | float64
53 | trafo | tap_pos | int32
54 | trafo | tap_phase_shifter | bool
55 | trafo | parallel | uint32
56 | trafo | df | float64
57 | trafo | in_service | bool
58 | line_geodata | coords | object
59 | bus_geodata | x | float64
60 | bus_geodata | y | float64
61 | bus_geodata | coords | object

## parameters
| version | format_version | converged | OPF_converged | name | f_hz | sn_mva
0 | 2.14.6 | 2.14.0 | FALSE | FALSE |  | 50 | 1