## bus
| name | vn_kv | type | zone | in_service
0 | bus_LV_4236-34_0_5_node_0 | 0.4 | n |  | TRUE
1 | bus_LV_4236-34_0_5_node_1 | 0.4 | n |  | TRUE
2 | bus_LV_4236-34_0_5_node_2 | 0.4 | n |  | TRUE
3 | bus_LV_4236-34_0_5_node_40 | 0.4 | n |  | TRUE
4 | bus_LV_4236-34_0_5_node_3 | 0.4 | n |  | TRUE
5 | bus_LV_4236-34_0_5_node_38 | 0.4 | n |  | TRUE
6 | bus_LV_4236-34_0_5_node_39 | 0.4 | n |  | TRUE
7 | bus_LV_4236-34_0_5_node_18 | 0.4 | n |  | TRUE
8 | bus_LV_4236-34_0_5_node_72 | 0.4 | n |  | TRUE
9 | bus_LV_4236-34_0_5_node_68 | 0.4 | n |  | TRUE
10 | bus_LV_4236-34_0_5_node_41 | 0.4 | n |  | TRUE
11 | bus_LV_4236-34_0_5_node_4 | 0.4 | n |  | TRUE
12 | bus_LV_4236-34_0_5_node_5 | 0.4 | n |  | TRUE
13 | bus_LV_4236-34_0_5_node_7 | 0.4 | n |  | TRUE
14 | bus_LV_4236-34_0_5_node_8 | 0.4 | n |  | TRUE
15 | bus_LV_4236-34_0_5_node_46 | 0.4 | n |  | TRUE
16 | bus_LV_4236-34_0_5_node_58 | 0.4 | n |  | TRUE
17 | bus_LV_4236-34_0_5_node_44 | 0.4 | n |  | TRUE
18 | bus_LV_4236-34_0_5_node_37 | 0.4 | n |  | TRUE
19 | bus_LV_4236-34_0_5_node_36 | 0.4 | n |  | TRUE
20 | bus_LV_4236-34_0_5_node_11 | 0.4 | n |  | TRUE
21 | bus_LV_4236-34_0_5_node_12 | 0.4 | n |  | TRUE
22 | bus_LV_4236-34_0_5_node_13 | 0.4 | n |  | TRUE
23 | bus_LV_4236-34_0_5_node_14 | 0.4 | n |  | TRUE
24 | bus_LV_4236-34_0_5_node_15 | 0.4 | n |  | TRUE
25 | bus_LV_4236-34_0_5_node_73 | 0.4 | n |  | TRUE
26 | bus_LV_4236-34_0_5_node_16 | 0.4 | n |  | TRUE
27 | bus_LV_4236-34_0_5_node_100 | 0.4 | n |  | TRUE
28 | bus_LV_4236-34_0_5_node_17 | 0.4 | n |  | TRUE
29 | bus_LV_4236-34_0_5_node_52 | 0.4 | n |  | TRUE
30 | bus_LV_4236-34_0_5_node_99 | 0.4 | n |  | TRUE
31 | bus_LV_4236-34_0_5_node_74 | 0.4 | n |  | TRUE
32 | bus_LV_4236-34_0_5_node_95 | 0.4 | n |  | TRUE
33 | bus_LV_4236-34_0_5_node_94 | 0.4 | n |  | TRUE
34 | bus_LV_4236-34_0_5_node_50 | 0.4 | n |  | TRUE
35 | bus_LV_4236-34_0_5_node_98 | 0.4 | n |  | TRUE
36 | bus_LV_4236-34_0_5_node_80 | 0.4 | n |  | TRUE
37 | bus_LV_4236-34_0_5_node_67 | 0.4 | n |  | TRUE
38 | bus_LV_4236-34_0_5_node_69 | 0.4 | n |  | TRUE
39 | bus_LV_4236-34_0_5_node_70 | 0.4 | n |  | TRUE
40 | bus_LV_4236-34_0_5_node_19 | 0.4 | n |  | TRUE
41 | bus_LV_4236-34_0_5_node_20 | 0.4 | n |  | TRUE
42 | bus_LV_4236-34_0_5_node_21 | 0.4 | n |  | TRUE
43 | bus_LV_4236-34_0_5_node_22 | 0.4 | n |  | TRUE
44 | bus_LV_4236-34_0_5_node_23 | 0.4 | n |  | TRUE
45 | bus_LV_4236-34_0_5_node_24 | 0.4 | n |  | TRUE
46 | bus_LV_4236-34_0_5_node_25 | 0.4 | n |  | TRUE
47 | bus_LV_4236-34_0_5_node_26 | 0.4 | n |  | TRUE
48 | bus_LV_4236-34_0_5_node_53 | 0.4 | n |  | TRUE
49 | bus_LV_4236-34_0_5_node_61 | 0.4 | n |  | TRUE
50 | bus_LV_4236-34_0_5_node_27 | 0.4 | n |  | TRUE
51 | bus_LV_4236-34_0_5_node_54 | 0.4 | n |  | TRUE
52 | bus_LV_4236-34_0_5_node_62 | 0.4 | n |  | TRUE
53 | bus_LV_4236-34_0_5_node_28 | 0.4 | n |  | TRUE
54 | bus_LV_4236-34_0_5_node_29 | 0.4 | n |  | TRUE
55 | bus_LV_4236-34_0_5_node_108 | 0.4 | n |  | TRUE
56 | bus_LV_4236-34_0_5_node_77 | 0.4 | n |  | TRUE
57 | bus_LV_4236-34_0_5_node_109 | 0.4 | n |  | TRUE
58 | bus_LV_4236-34_0_5_node_78 | 0.4 | n |  | TRUE
59 | bus_LV_4236-34_0_5_node_30 | 0.4 | n |  | TRUE
60 | bus_LV_4236-34_0_5_node_31 | 0.4 | n |  | TRUE
61 | bus_LV_4236-34_0_5_node_32 | 0.4 | n |  | TRUE
62 | bus_LV_4236-34_0_5_node_33 | 0.4 | n |  | TRUE
63 | bus_LV_4236-34_0_5_node_34 | 0.4 | n |  | TRUE
64 | bus_LV_4236-34_0_5_node_35 | 0.4 | n |  | TRUE
65 | bus_LV_4236-34_0_5_node_93 | 0.4 | n |  | TRUE
66 | bus_LV_4236-34_0_5_node_107 | 0.4 | n |  | TRUE
67 | bus_LV_4236-34_0_5_node_102 | 0.4 | n |  | TRUE
68 | bus_LV_4236-34_0_5_node_59 | 0.4 | n |  | TRUE
69 | bus_LV_4236-34_0_5_node_66 | 0.4 | n |  | TRUE
70 | bus_LV_4236-34_0_5_node_60 | 0.4 | n |  | TRUE
71 | bus_LV_4236-34_0_5_node_42 | 0.4 | n |  | TRUE
72 | bus_LV_4236-34_0_5_node_43 | 0.4 | n |  | TRUE
73 | bus_LV_4236-34_0_5_node_45 | 0.4 | n |  | TRUE
74 | bus_LV_4236-34_0_5_node_47 | 0.4 | n |  | TRUE
75 | bus_LV_4236-34_0_5_node_75 | 0.4 | n |  | TRUE
76 | bus_LV_4236-34_0_5_node_48 | 0.4 | n |  | TRUE
77 | bus_LV_4236-34_0_5_node_76 | 0.4 | n |  | TRUE
78 | bus_LV_4236-34_0_5_node_112 | 0.4 | n |  | TRUE
79 | bus_LV_4236-34_0_5_node_49 | 0.4 | n |  | TRUE
80 | bus_LV_4236-34_0_5_node_85 | 0.4 | n |  | TRUE
81 | bus_LV_4236-34_0_5_node_83 | 0.4 | n |  | TRUE
82 | bus_LV_4236-34_0_5_node_86 | 0.4 | n |  | TRUE
83 | bus_LV_4236-34_0_5_node_55 | 0.4 | n |  | TRUE
84 | bus_LV_4236-34_0_5_node_56 | 0.4 | n |  | TRUE
85 | bus_LV_4236-34_0_5_node_57 | 0.4 | n |  | TRUE
86 | bus_LV_4236-34_0_5_node_65 | 0.4 | n |  | TRUE
87 | bus_LV_4236-34_0_5_node_64 | 0.4 | n |  | TRUE
88 | bus_LV_4236-34_0_5_node_88 | 0.4 | n |  | TRUE
89 | bus_LV_4236-34_0_5_node_63 | 0.4 | n |  | TRUE
90 | bus_LV_4236-34_0_5_node_71 | 0.4 | n |  | TRUE
91 | bus_LV_4236-34_0_5_node_81 | 0.4 | n |  | TRUE
92 | bus_LV_4236-34_0_5_node_82 | 0.4 | n |  | TRUE
93 | bus_LV_4236-34_0_5_node_79 | 0.4 | n |  | TRUE
94 | bus_LV_4236-34_0_5_node_96 | 0.4 | n |  | TRUE
95 | bus_LV_4236-34_0_5_node_97 | 0.4 | n |  | TRUE
96 | bus_LV_4236-34_0_5_node_89 | 0.4 | n |  | TRUE
97 | bus_LV_4236-34_0_5_node_90 | 0.4 | n |  | TRUE
98 | bus_LV_4236-34_0_5_node_91 | 0.4 | n |  | TRUE
99 | bus_LV_4236-34_0_5_node_92 | 0.4 | n |  | TRUE
100 | bus_LV_4236-34_0_5_node_101 | 0.4 | n |  | TRUE
101 | bus_LV_4236-34_0_5_node_103 | 0.4 | n |  | TRUE
102 | bus_LV_4236-34_0_5_node_104 | 0.4 | n |  | TRUE
103 | bus_LV_4236-34_0_5_node_105 | 0.4 | n |  | TRUE
104 | bus_LV_4236-34_0_5_node_106 | 0.4 | n |  | TRUE
105 | bus_LV_4236-34_0_5_node_111 | 0.4 | n |  | TRUE
106 | bus_MV_350_1_node_231 | 20 | n |  | TRUE

## load
| name | bus | p_mw | q_mvar | const_z_percent | const_i_percent | sn_mva | scaling | in_service | type
0 | LV_4236-34_0_5_load_0 | 0 | 0.0046781 | 0.0011724 | 0 | 0 |  | 1 | TRUE | wye
1 | LV_4236-34_0_5_load_1 | 1 | 0.001889 | 0.00047342 | 0 | 0 |  | 1 | TRUE | wye
2 | LV_4236-34_0_5_load_2 | 2 | 0.0038659 | 0.00096888 | 0 | 0 |  | 1 | TRUE | wye
3 | LV_4236-34_0_5_load_40 | 3 | 0.0016322 | 0.00040906 | 0 | 0 |  | 1 | TRUE | wye
4 | LV_4236-34_0_5_load_3 | 4 | 0.0030774 | 0.00077127 | 0 | 0 |  | 1 | TRUE | wye
5 | LV_4236-34_0_5_load_38 | 5 | 0.0021463 | 0.00053792 | 0 | 0 |  | 1 | TRUE | wye
6 | LV_4236-34_0_5_load_39 | 6 | 0.001683 | 0.0004218 | 0 | 0 |  | 1 | TRUE | wye
7 | LV_4236-34_0_5_load_72 | 8 | 0.00037891 | 9.4965e-05 | 0 | 0 |  | 1 | TRUE | wye
8 | LV_4236-34_0_5_load_68 | 9 | 0.0013888 | 0.00034807 | 0 | 0 |  | 1 | TRUE | wye
9 | LV_4236-34_0_5_load_41 | 10 | 0.001653 | 0.00041427 | 0 | 0 |  | 1 | TRUE | wye
10 | LV_4236-34_0_5_load_4 | 11 | 0.001146 | 0.00028723 | 0 | 0 |  | 1 | TRUE | wye
11 | LV_4236-34_0_5_load_8 | 14 | 0.0015979 | 0.00040048 | 0 | 0 |  | 1 | TRUE | wye
12 | LV_4236-34_0_5_load_46 | 15 | 0.0028451 | 0.00071304 | 0 | 0 |  | 1 | TRUE | wye
13 | LV_4236-34_0_5_load_58 | 16 | 0.0023399 | 0.00058644 | 0 | 0 |  | 1 | TRUE | wye
14 | LV_4236-34_0_5_load_37 | 18 | 0.0021304 | 0.00053394 | 0 | 0 |  | 1 | TRUE | wye
15 | LV_4236-34_0_5_load_11 | 20 | 0.0028277 | 0.00070868 | 0 | 0 |  | 1 | TRUE | wye
16 | LV_4236-34_0_5_load_73 | 25 | 0.011192 | 0.002805 | 0 | 0 |  | 1 | TRUE | wye
17 | LV_4236-34_0_5_load_100 | 27 | 0.004071 | 0.0010203 | 0 | 0 |  | 1 | TRUE | wye
18 | LV_4236-34_0_5_load_52 | 29 | 0.0015675 | 0.00039286 | 0 | 0 |  | 1 | TRUE | wye
19 | LV_4236-34_0_5_load_74 | 31 | 0.0061904 | 0.0015515 | 0 | 0 |  | 1 | TRUE | wye
20 | LV_4236-34_0_5_load_95 | 32 | 0.0032544 | 0.00081563 | 0 | 0 |  | 1 | TRUE | wye
21 | LV_4236-34_0_5_load_94 | 33 | 0.00091473 | 0.00022925 | 0 | 0 |  | 1 | TRUE | wye
22 | LV_4236-34_0_5_load_50 | 34 | 0.0011176 | 0.00028009 | 0 | 0 |  | 1 | TRUE | wye
23 | LV_4236-34_0_5_load_98 | 35 | 0.0017173 | 0.00043041 | 0 | 0 |  | 1 | TRUE | wye
24 | LV_4236-34_0_5_load_80 | 36 | 0.00051734 | 0.00012966 | 0 | 0 |  | 1 | TRUE | wye
25 | LV_4236-34_0_5_load_67 | 37 | 0.0025549 | 0.00064032 | 0 | 0 |  | 1 | TRUE | wye
26 | LV_4236-34_0_5_load_69 | 38 | 0.0042508 | 0.0010654 | 0 | 0 |  | 1 | TRUE | wye
27 | LV_4236-34_0_5_load_70 | 39 | 0.0056033 | 0.0014043 | 0 | 0 |  | 1 | TRUE | wye
28 | LV_4236-34_0_5_load_19 | 40 | 0.002278 | 0.00057093 | 0 | 0 |  | 1 | TRUE | wye
29 | LV_4236-34_0_5_load_20 | 41 | 0.0030058 | 0.00075332 | 0 | 0 |  | 1 | TRUE | wye
30 | LV_4236-34_0_5_load_22 | 43 | 0.0021898 | 0.00054882 | 0 | 0 |  | 1 | TRUE | wye
31 | LV_4236-34_0_5_load_23 | 44 | 0.001539 | 0.0003857 | 0 | 0 |  | 1 | TRUE | wye
32 | LV_4236-34_0_5_load_24 | 45 | 0.0023926 | 0.00059963 | 0 | 0 |  | 1 | TRUE | wye
33 | LV_4236-34_0_5_load_25 | 46 | 0.0022514 | 0.00056427 | 0 | 0 |  | 1 | TRUE | wye
34 | LV_4236-34_0_5_load_26 | 47 | 0.0033222 | 0.00083262 | 0 | 0 |  | 1 | TRUE | wye
35 | LV_4236-34_0_5_load_53 | 48 | 0.003368 | 0.00084411 | 0 | 0 |  | 1 | TRUE | wye
36 | LV_4236-34_0_5_load_61 | 49 | 0.0023133 | 0.00057977 | 0 | 0 |  | 1 | TRUE | wye
37 | LV_4236-34_0_5_load_62 | 52 | 0.0024147 | 0.00060518 | 0 | 0 |  | 1 | TRUE | wye
38 | LV_4236-34_0_5_load_29 | 54 | 0.0026111 | 0.00065441 | 0 | 0 |  | 1 | TRUE | wye
39 | LV_4236-34_0_5_load_108 | 55 | 0.0076172 | 0.0019091 | 0 | 0 |  | 1 | TRUE | wye
40 | LV_4236-34_0_5_load_77 | 56 | 0.0021624 | 0.00054195 | 0 | 0 |  | 1 | TRUE | wye
41 | LV_4236-34_0_5_load_78 | 58 | 0.0028987 | 0.00072648 | 0 | 0 |  | 1 | TRUE | wye
42 | LV_4236-34_0_5_load_30 | 59 | 0.0017278 | 0.00043302 | 0 | 0 |  | 1 | TRUE | wye
43 | LV_4236-34_0_5_load_33 | 62 | 0.00051587 | 0.00012929 | 0 | 0 |  | 1 | TRUE | wye
44 | LV_4236-34_0_5_load_34 | 63 | 0.0057973 | 0.001453 | 0 | 0 |  | 1 | TRUE | wye
45 | LV_4236-34_0_5_load_93 | 65 | 0.00092426 | 0.00023164 | 0 | 0 |  | 1 | TRUE | wye
46 | LV_4236-34_0_5_load_107 | 66 | 0.0048355 | 0.0012119 | 0 | 0 |  | 1 | TRUE | wye
47 | LV_4236-34_0_5_load_102 | 67 | 0.0044319 | 0.0011107 | 0 | 0 |  | 1 | TRUE | wye
48 | LV_4236-34_0_5_load_42 | 71 | 0.0029649 | 0.00074307 | 0 | 0 |  | 1 | TRUE | wye
49 | LV_4236-34_0_5_load_43 | 72 | 0.0081108 | 0.0020328 | 0 | 0 |  | 1 | TRUE | wye
50 | LV_4236-34_0_5_load_45 | 73 | 0.0032388 | 0.00081171 | 0 | 0 |  | 1 | TRUE | wye
51 | LV_4236-34_0_5_load_47 | 74 | 0.0050492 | 0.0012654 | 0 | 0 |  | 1 | TRUE | wye
52 | LV_4236-34_0_5_load_48 | 76 | 0.0017032 | 0.00042685 | 0 | 0 |  | 1 | TRUE | wye
53 | LV_4236-34_0_5_load_76 | 77 | 0.0013654 | 0.0003422 | 0 | 0 |  | 1 | TRUE | wye
54 | LV_4236-34_0_5_load_112 | 78 | 0.0017078 | 0.00042801 | 0 | 0 |  | 1 | TRUE | wye
55 | LV_4236-34_0_5_load_49 | 79 | 0.0031548 | 0.00079066 | 0 | 0 |  | 1 | TRUE | wye
56 | LV_4236-34_0_5_load_83 | 81 | 0.0011299 | 0.00028318 | 0 | 0 |  | 1 | TRUE | wye
57 | LV_4236-34_0_5_load_86 | 82 | 0.0013648 | 0.00034204 | 0 | 0 |  | 1 | TRUE | wye
58 | LV_4236-34_0_5_load_55 | 83 | 0.0064958 | 0.001628 | 0 | 0 |  | 1 | TRUE | wye
59 | LV_4236-34_0_5_load_57 | 85 | 0.0069518 | 0.0017423 | 0 | 0 |  | 1 | TRUE | wye
60 | LV_4236-34_0_5_load_64 | 87 | 0.010183 | 0.0025522 | 0 | 0 |  | 1 | TRUE | wye
61 | LV_4236-34_0_5_load_88 | 88 | 0.0017208 | 0.00043126 | 0 | 0 |  | 1 | TRUE | wye
62 | LV_4236-34_0_5_load_63 | 89 | 0.0013765 | 0.00034498 | 0 | 0 |  | 1 | TRUE | wye
63 | LV_4236-34_0_5_load_71 | 90 | 0.0017658 | 0.00044256 | 0 | 0 |  | 1 | TRUE | wye
64 | LV_4236-34_0_5_load_81 | 91 | 0.0010193 | 0.00025545 | 0 | 0 |  | 1 | TRUE | wye
65 | LV_4236-34_0_5_load_82 | 92 | 0.00097996 | 0.0002456 | 0 | 0 |  | 1 | TRUE | wye
66 | LV_4236-34_0_5_load_79 | 93 | 0.0015662 | 0.00039253 | 0 | 0 |  | 1 | TRUE | wye
67 | LV_4236-34_0_5_load_96 | 94 | 0.00091441 | 0.00022917 | 0 | 0 |  | 1 | TRUE | wye
68 | LV_4236-34_0_5_load_97 | 95 | 0.0033635 | 0.00084297 | 0 | 0 |  | 1 | TRUE | wye
69 | LV_4236-34_0_5_load_89 | 96 | 0.0048631 | 0.0012188 | 0 | 0 |  | 1 | TRUE | wye
70 | LV_4236-34_0_5_load_91 | 98 | 0.0040706 | 0.0010202 | 0 | 0 |  | 1 | TRUE | wye
71 | LV_4236-34_0_5_load_101 | 100 | 0.0063423 | 0.0015895 | 0 | 0 |  | 1 | TRUE | wye
72 | LV_4236-34_0_5_load_104 | 102 | 0.007561 | 0.001895 | 0 | 0 |  | 1 | TRUE | wye
73 | LV_4236-34_0_5_load_105 | 103 | 0.0087587 | 0.0021951 | 0 | 0 |  | 1 | TRUE | wye
74 | LV_4236-34_0_5_load_106 | 104 | 0.0058421 | 0.0014642 | 0 | 0 |  | 1 | TRUE | wye

## ext_grid
| name | bus | vm_pu | va_degree | slack_weight | in_service
0 |  | 60 | 1 | 0 | 1 | TRUE

## line
| name | std_type | from_bus | to_bus | length_km | r_ohm_per_km | x_ohm_per_km | c_nf_per_km | g_us_per_km | max_i_ka | df | parallel | type | in_service
0 | LV_4236-34_0_5_line_0 | NAYY 4x150 SE | 0 | 1 | 0.0073974 | 0.208 | 0.08 | 261 | 0 | 0.27 | 1 | 1 | cs | TRUE
1 | LV_4236-34_0_5_line_1 | NAYY 4x150 SE | 0 | 2 | 0.027293 | 0.208 | 0.08 | 261 | 0 | 0.27 | 1 | 1 | cs | TRUE
2 | LV_4236-34_0_5_line_2 | NAYY 4x150 SE | 1 | 3 | 0.052804 | 0.208 | 0.08 | 261 | 0 | 0.27 | 1 | 1 | cs | TRUE
3 | LV_4236-34_0_5_line_3 | NAYY 4x150 SE | 2 | 4 | 0.0038759 | 0.208 | 0.08 | 261 | 0 | 0.27 | 1 | 1 | cs | TRUE
4 | LV_4236-34_0_5_line_4 | NAYY 4x150 SE | 3 | 5 | 0.01911 | 0.208 | 0.08 | 261 | 0 | 0.27 | 1 | 1 | cs | TRUE
5 | LV_4236-34_0_5_line_5 | NAYY 4x150 SE | 4 | 7 | 0.03169 | 0.208 | 0.08 | 261 | 0 | 0.27 | 1 | 1 | cs | TRUE
6 | LV_4236-34_0_5_line_6 | NAYY 4x150 SE | 5 | 6 | 0.023299 | 0.208 | 0.08 | 261 | 0 | 0.27 | 1 | 1 | cs | TRUE
7 | LV_4236-34_0_5_line_7 | NAYY 4x150 SE | 6 | 10 | 0.023193 | 0.208 | 0.08 | 261 | 0 | 0.27 | 1 | 1 | cs | TRUE
8 | LV_4236-34_0_5_line_8 | NAYY 4x150 SE | 7 | 8 | 0.043732 | 0.208 | 0.08 | 261 | 0 | 0.27 | 1 | 1 | cs | TRUE
9 | LV_4236-34_0_5_line_9 | NAYY 4x150 SE | 7 | 9 | 0.033349 | 0.208 | 0.08 | 261 | 0 | 0.27 | 1 | 1 | cs | TRUE
10 | LV_4236-34_0_5_line_10 | NAYY 4x150 SE | 8 | 36 | 0.0010633 | 0.208 | 0.08 | 261 | 0 | 0.27 | 1 | 1 | cs | TRUE
11 | LV_4236-34_0_5_line_11 | NAYY 4x150 SE | 9 | 37 | 0.0091868 | 0.208 | 0.08 | 261 | 0 | 0.27 | 1 | 1 | cs | TRUE
12 | LV_4236-34_0_5_line_12 | NAYY 4x150 SE | 10 | 38 | 0.0049264 | 0.208 | 0.08 | 261 | 0 | 0.27 | 1 | 1 | cs | TRUE
13 | LV_4236-34_0_5_line_13 | NAYY 4x150 SE | 11 | 12 | 0.020342 | 0.208 | 0.08 | 261 | 0 | 0.27 | 1 | 1 | cs | TRUE
14 | LV_4236-34_0_5_line_14 | NAYY 4x150 SE | 12 | 13 | 0.007204 | 0.208 | 0.08 | 261 | 0 | 0.27 | 1 | 1 | cs | TRUE
15 | LV_4236-34_0_5_line_15 | NAYY 4x150 SE | 12 | 14 | 0.0042843 | 0.208 | 0.08 | 261 | 0 | 0.27 | 1 | 1 | cs | TRUE
16 | LV_4236-34_0_5_line_16 | NAYY 4x150 SE | 13 | 15 | 0.011616 | 0.208 | 0.08 | 261 | 0 | 0.27 | 1 | 1 | cs | TRUE
17 | LV_4236-34_0_5_line_17 | NAYY 4x150 SE | 13 | 16 | 0.014329 | 0.208 | 0.08 | 261 | 0 | 0.27 | 1 | 1 | cs | TRUE
18 | LV_4236-34_0_5_line_18 | NAYY 4x150 SE | 15 | 17 | 0.019529 | 0.208 | 0.08 | 261 | 0 | 0.27 | 1 | 1 | cs | TRUE
19 | LV_4236-34_0_5_line_19 | NAYY 4x150 SE | 17 | 74 | 0.013771 | 0.208 | 0.08 | 261 | 0 | 0.27 | 1 | 1 | cs | TRUE
20 | LV_4236-34_0_5_line_20 | NAYY 4x150 SE | 17 | 71 | 0.014589 | 0.208 | 0.08 | 261 | 0 | 0.27 | 1 | 1 | cs | TRUE
21 | LV_4236-34_0_5_line_21 | NAYY 4x150 SE | 18 | 19 | 0.0062076 | 0.208 | 0.08 | 261 | 0 | 0.27 | 1 | 1 | cs | TRUE
22 | LV_4236-34_0_5_line_22 | NAYY 4x150 SE | 19 | 68 | 0.007228 | 0.208 | 0.08 | 261 | 0 | 0.27 | 1 | 2 | cs | TRUE
23 | LV_4236-34_0_5_line_23 | NAYY 4x150 SE | 19 | 61 | 0.0108 | 0.208 | 0.08 | 261 | 0 | 0.27 | 1 | 2 | cs | TRUE
24 | LV_4236-34_0_5_line_24 | NAYY 4x150 SE | 20 | 21 | 0.003087 | 0.208 | 0.08 | 261 | 0 | 0.27 | 1 | 1 | cs | TRUE
25 | LV_4236-34_0_5_line_25 | NAYY 4x150 SE | 20 | 22 | 0.020423 | 0.208 | 0.08 | 261 | 0 | 0.27 | 1 | 1 | cs | TRUE
26 | LV_4236-34_0_5_line_26 | NAYY 4x150 SE | 21 | 23 | 0.046347 | 0.208 | 0.08 | 261 | 0 | 0.27 | 1 | 1 | cs | TRUE
27 | LV_4236-34_0_5_line_27 | NAYY 4x150 SE | 22 | 24 | 0.01673 | 0.208 | 0.08 | 261 | 0 | 0.27 | 1 | 1 | cs | TRUE
28 | LV_4236-34_0_5_line_28 | NAYY 4x150 SE | 23 | 25 | 0.022837 | 0.208 | 0.08 | 261 | 0 | 0.27 | 1 | 1 | cs | TRUE
29 | LV_4236-34_0_5_line_29 | NAYY 4x150 SE | 24 | 26 | 0.014349 | 0.208 | 0.08 | 261 | 0 | 0.27 | 1 | 1 | cs | TRUE
30 | LV_4236-34_0_5_line_30 | NAYY 4x150 SE | 25 | 31 | 0.0024489 | 0.208 | 0.08 | 261 | 0 | 0.27 | 1 | 1 | cs | TRUE
31 | LV_4236-34_0_5_line_31 | NAYY 4x150 SE | 26 | 27 | 0.013297 | 0.208 | 0.08 | 261 | 0 | 0.27 | 1 | 1 | cs | TRUE
32 | LV_4236-34_0_5_line_32 | NAYY 4x150 SE | 27 | 30 | 0.0039782 | 0.208 | 0.08 | 261 | 0 | 0.27 | 1 | 1 | cs | TRUE
33 | LV_4236-34_0_5_line_33 | NAYY 4x150 SE | 28 | 29 | 0.0028279 | 0.208 | 0.08 | 261 | 0 | 0.27 | 1 | 1 | cs | TRUE
34 | LV_4236-34_0_5_line_34 | NAYY 4x150 SE | 28 | 30 | 0.018833 | 0.208 | 0.08 | 261 | 0 | 0.27 | 1 | 1 | cs | TRUE
35 | LV_4236-34_0_5_line_35 | NAYY 4x150 SE | 29 | 34 | 0.017224 | 0.208 | 0.08 | 261 | 0 | 0.27 | 1 | 1 | cs | TRUE
36 | LV_4236-34_0_5_line_36 | NAYY 4x150 SE | 30 | 35 | 0.023154 | 0.208 | 0.08 | 261 | 0 | 0.27 | 1 | 1 | cs | TRUE
37 | LV_4236-34_0_5_line_37 | NAYY 4x150 SE | 32 | 33 | 0.025508 | 0.208 | 0.08 | 261 | 0 | 0.27 | 1 | 1 | cs | TRUE
38 | LV_4236-34_0_5_line_38 | NAYY 4x150 SE | 33 | 69 | 0.010541 | 0.208 | 0.08 | 261 | 0 | 0.27 | 1 | 1 | cs | TRUE
39 | LV_4236-34_0_5_line_39 | NAYY 4x150 SE | 34 | 79 | 0.029935 | 0.208 | 0.08 | 261 | 0 | 0.27 | 1 | 1 | cs | TRUE
40 | LV_4236-34_0_5_line_40 | NAYY 4x150 SE | 35 | 98 | 0.0034993 | 0.208 | 0.08 | 261 | 0 | 0.27 | 1 | 1 | cs | TRUE
41 | LV_4236-34_0_5_line_41 | NAYY 4x150 SE | 36 | 91 | 0.025273 | 0.208 | 0.08 | 261 | 0 | 0.27 | 1 | 1 | cs | TRUE
42 | LV_4236-34_0_5_line_42 | NAYY 4x150 SE | 37 | 62 | 0.034523 | 0.208 | 0.08 | 261 | 0 | 0.27 | 1 | 2 | cs | TRUE
43 | LV_4236-34_0_5_line_43 | NAYY 4x150 SE | 38 | 39 | 0.024445 | 0.208 | 0.08 | 261 | 0 | 0.27 | 1 | 1 | cs | TRUE
44 | LV_4236-34_0_5_line_44 | NAYY 4x150 SE | 39 | 90 | 0.017636 | 0.208 | 0.08 | 261 | 0 | 0.27 | 1 | 1 | cs | TRUE
45 | LV_4236-34_0_5_line_45 | NAYY 4x150 SE | 40 | 41 | 0.018922 | 0.208 | 0.08 | 261 | 0 | 0.27 | 1 | 1 | cs | TRUE
46 | LV_4236-34_0_5_line_46 | NAYY 4x150 SE | 40 | 42 | 0.013642 | 0.208 | 0.08 | 261 | 0 | 0.27 | 1 | 1 | cs | TRUE
47 | LV_4236-34_0_5_line_47 | NAYY 4x150 SE | 41 | 43 | 0.00074041 | 0.208 | 0.08 | 261 | 0 | 0.27 | 1 | 1 | cs | TRUE
48 | LV_4236-34_0_5_line_48 | NAYY 4x150 SE | 42 | 44 | 0.032547 | 0.208 | 0.08 | 261 | 0 | 0.27 | 1 | 1 | cs | TRUE
49 | LV_4236-34_0_5_line_49 | NAYY 4x150 SE | 42 | 45 | 0.015301 | 0.208 | 0.08 | 261 | 0 | 0.27 | 1 | 1 | cs | TRUE
50 | LV_4236-34_0_5_line_50 | NAYY 4x150 SE | 42 | 46 | 0.014458 | 0.208 | 0.08 | 261 | 0 | 0.27 | 1 | 1 | cs | TRUE
51 | LV_4236-34_0_5_line_51 | NAYY 4x150 SE | 43 | 47 | 0.025428 | 0.208 | 0.08 | 261 | 0 | 0.27 | 1 | 1 | cs | TRUE
52 | LV_4236-34_0_5_line_52 | NAYY 4x150 SE | 44 | 48 | 0.0013307 | 0.208 | 0.08 | 261 | 0 | 0.27 | 1 | 1 | cs | TRUE
53 | LV_4236-34_0_5_line_53 | NAYY 4x150 SE | 45 | 49 | 0.0031735 | 0.208 | 0.08 | 261 | 0 | 0.27 | 1 | 1 | cs | TRUE
54 | LV_4236-34_0_5_line_54 | NAYY 4x150 SE | 47 | 50 | 0.016876 | 0.208 | 0.08 | 261 | 0 | 0.27 | 1 | 1 | cs | TRUE
55 | LV_4236-34_0_5_line_55 | NAYY 4x150 SE | 48 | 51 | 0.01352 | 0.208 | 0.08 | 261 | 0 | 0.27 | 1 | 1 | cs | TRUE
56 | LV_4236-34_0_5_line_56 | NAYY 4x150 SE | 49 | 52 | 0.019782 | 0.208 | 0.08 | 261 | 0 | 0.27 | 1 | 1 | cs | TRUE
57 | LV_4236-34_0_5_line_57 | NAYY 4x150 SE | 50 | 53 | 0.002747 | 0.208 | 0.08 | 261 | 0 | 0.27 | 1 | 1 | cs | TRUE
58 | LV_4236-34_0_5_line_58 | NAYY 4x150 SE | 50 | 54 | 0.022081 | 0.208 | 0.08 | 261 | 0 | 0.27 | 1 | 1 | cs | TRUE
59 | LV_4236-34_0_5_line_59 | NAYY 4x150 SE | 51 | 80 | 0.017627 | 0.208 | 0.08 | 261 | 0 | 0.27 | 1 | 1 | cs | TRUE
60 | LV_4236-34_0_5_line_60 | NAYY 4x150 SE | 51 | 81 | 0.016308 | 0.208 | 0.08 | 261 | 0 | 0.27 | 1 | 1 | cs | TRUE
61 | LV_4236-34_0_5_line_61 | NAYY 4x150 SE | 52 | 89 | 0.00082703 | 0.208 | 0.08 | 261 | 0 | 0.27 | 1 | 1 | cs | TRUE
62 | LV_4236-34_0_5_line_62 | NAYY 4x150 SE | 53 | 55 | 0.024397 | 0.208 | 0.08 | 261 | 0 | 0.27 | 1 | 1 | cs | TRUE
63 | LV_4236-34_0_5_line_63 | NAYY 4x150 SE | 54 | 56 | 0.021355 | 0.208 | 0.08 | 261 | 0 | 0.27 | 1 | 1 | cs | TRUE
64 | LV_4236-34_0_5_line_64 | NAYY 4x150 SE | 55 | 57 | 0.0017224 | 0.208 | 0.08 | 261 | 0 | 0.27 | 1 | 1 | cs | TRUE
65 | LV_4236-34_0_5_line_65 | NAYY 4x150 SE | 56 | 58 | 0.0086695 | 0.208 | 0.08 | 261 | 0 | 0.27 | 1 | 1 | cs | TRUE
66 | LV_4236-34_0_5_line_66 | NAYY 4x150 SE | 57 | 105 | 0.018111 | 0.208 | 0.08 | 261 | 0 | 0.27 | 1 | 1 | cs | TRUE
67 | LV_4236-34_0_5_line_67 | NAYY 4x150 SE | 58 | 93 | 0.020311 | 0.208 | 0.08 | 261 | 0 | 0.27 | 1 | 2 | cs | TRUE
68 | LV_4236-34_0_5_line_68 | NAYY 4x150 SE | 59 | 60 | 0.023002 | 0.208 | 0.08 | 261 | 0 | 0.27 | 1 | 2 | cs | TRUE
69 | LV_4236-34_0_5_line_69 | NAYY 4x150 SE | 59 | 61 | 0.018343 | 0.208 | 0.08 | 261 | 0 | 0.27 | 1 | 2 | cs | TRUE
70 | LV_4236-34_0_5_line_70 | NAYY 4x150 SE | 60 | 62 | 0.023097 | 0.208 | 0.08 | 261 | 0 | 0.27 | 1 | 2 | cs | TRUE
71 | LV_4236-34_0_5_line_71 | NAYY 4x150 SE | 60 | 63 | 0.025436 | 0.208 | 0.08 | 261 | 0 | 0.27 | 1 | 1 | cs | TRUE
72 | LV_4236-34_0_5_line_72 | NAYY 4x150 SE | 61 | 64 | 0.024677 | 0.208 | 0.08 | 261 | 0 | 0.27 | 1 | 1 | cs | TRUE
73 | LV_4236-34_0_5_line_73 | NAYY 4x150 SE | 63 | 65 | 0.019003 | 0.208 | 0.08 | 261 | 0 | 0.27 | 1 | 1 | cs | TRUE
74 | LV_4236-34_0_5_line_74 | NAYY 4x150 SE | 64 | 66 | 0.03396 | 0.208 | 0.08 | 261 | 0 | 0.27 | 1 | 1 | cs | TRUE
75 | LV_4236-34_0_5_line_75 | NAYY 4x150 SE | 64 | 67 | 0.018617 | 0.208 | 0.08 | 261 | 0 | 0.27 | 1 | 1 | cs | TRUE
76 | LV_4236-34_0_5_line_76 | NAYY 4x150 SE | 65 | 69 | 0.017534 | 0.208 | 0.08 | 261 | 0 | 0.27 | 1 | 1 | cs | TRUE
77 | LV_4236-34_0_5_line_77 | NAYY 4x150 SE | 68 | 70 | 0.026181 | 0.208 | 0.08 | 261 | 0 | 0.27 | 1 | 2 | cs | TRUE
78 | LV_4236-34_0_5_line_78 | NAYY 4x150 SE | 69 | 86 | 0.013406 | 0.208 | 0.08 | 261 | 0 | 0.27 | 1 | 1 | cs | TRUE
79 | LV_4236-34_0_5_line_79 | NAYY 4x150 SE | 70 | 78 | 0.015152 | 0.208 | 0.08 | 261 | 0 | 0.27 | 1 | 2 | cs | TRUE
80 | LV_4236-34_0_5_line_80 | NAYY 4x150 SE | 70 | 76 | 0.013187 | 0.208 | 0.08 | 261 | 0 | 0.27 | 1 | 1 | cs | TRUE
81 | LV_4236-34_0_5_line_81 | NAYY 4x150 SE | 71 | 72 | 0.023462 | 0.208 | 0.08 | 261 | 0 | 0.27 | 1 | 1 | cs | TRUE
82 | LV_4236-34_0_5_line_82 | NAYY 4x150 SE | 72 | 73 | 0.001753 | 0.208 | 0.08 | 261 | 0 | 0.27 | 1 | 1 | cs | TRUE
83 | LV_4236-34_0_5_line_83 | NAYY 4x150 SE | 73 | 75 | 0.01033 | 0.208 | 0.08 | 261 | 0 | 0.27 | 1 | 1 | cs | TRUE
84 | LV_4236-34_0_5_line_84 | NAYY 4x150 SE | 75 | 77 | 0.009459 | 0.208 | 0.08 | 261 | 0 | 0.27 | 1 | 1 | cs | TRUE
85 | LV_4236-34_0_5_line_85 | NAYY 4x150 SE | 77 | 89 | 0.0069251 | 0.208 | 0.08 | 261 | 0 | 0.27 | 1 | 1 | cs | TRUE
86 | LV_4236-34_0_5_line_86 | NAYY 4x150 SE | 78 | 88 | 0.015278 | 0.208 | 0.08 | 261 | 0 | 0.27 | 1 | 2 | cs | TRUE
87 | LV_4236-34_0_5_line_87 | NAYY 4x150 SE | 80 | 82 | 0.015863 | 0.208 | 0.08 | 261 | 0 | 0.27 | 1 | 1 | cs | TRUE
88 | LV_4236-34_0_5_line_88 | NAYY 4x150 SE | 83 | 84 | 0.011046 | 0.208 | 0.08 | 261 | 0 | 0.27 | 1 | 1 | cs | TRUE
89 | LV_4236-34_0_5_line_89 | NAYY 4x150 SE | 84 | 85 | 0.043898 | 0.208 | 0.08 | 261 | 0 | 0.27 | 1 | 1 | cs | TRUE
90 | LV_4236-34_0_5_line_90 | NAYY 4x150 SE | 85 | 86 | 0.018515 | 0.208 | 0.08 | 261 | 0 | 0.27 | 1 | 1 | cs | TRUE
91 | LV_4236-34_0_5_line_91 | NAYY 4x150 SE | 86 | 87 | 0.031764 | 0.208 | 0.08 | 261 | 0 | 0.27 | 1 | 1 | cs | TRUE
92 | LV_4236-34_0_5_line_92 | NAYY 4x150 SE | 88 | 93 | 0.0066044 | 0.208 | 0.08 | 261 | 0 | 0.27 | 1 | 2 | cs | TRUE
93 | LV_4236-34_0_5_line_93 | NAYY 4x150 SE | 91 | 92 | 0.020469 | 0.208 | 0.08 | 261 | 0 | 0.27 | 1 | 1 | cs | TRUE
94 | LV_4236-34_0_5_line_94 | NAYY 4x150 SE | 92 | 94 | 0.025128 | 0.208 | 0.08 | 261 | 0 | 0.27 | 1 | 1 | cs | TRUE
95 | LV_4236-34_0_5_line_95 | NAYY 4x150 SE | 94 | 95 | 0.031813 | 0.208 | 0.08 | 261 | 0 | 0.27 | 1 | 1 | cs | TRUE
96 | LV_4236-34_0_5_line_96 | NAYY 4x150 SE | 95 | 99 | 0.038614 | 0.208 | 0.08 | 261 | 0 | 0.27 | 1 | 1 | cs | TRUE
97 | LV_4236-34_0_5_line_97 | NAYY 4x150 SE | 96 | 97 | 0.021735 | 0.208 | 0.08 | 261 | 0 | 0.27 | 1 | 1 | cs | TRUE
98 | LV_4236-34_0_5_line_98 | NAYY 4x150 SE | 97 | 98 | 0.036896 | 0.208 | 0.08 | 261 | 0 | 0.27 | 1 | 1 | cs | TRUE
99 | LV_4236-34_0_5_line_99 | NAYY 4x150 SE | 97 | 99 | 0.01208 | 0.208 | 0.08 | 261 | 0 | 0.27 | 1 | 1 | cs | TRUE
100 | LV_4236-34_0_5_line_100 | NAYY 4x150 SE | 100 | 101 | 0.030843 | 0.208 | 0.08 | 261 | 0 | 0.27 | 1 | 1 | cs | TRUE
101 | LV_4236-34_0_5_line_101 | NAYY 4x150 SE | 101 | 102 | 0.03372 | 0.208 | 0.08 | 261 | 0 | 0.27 | 1 | 1 | cs | TRUE
102 | LV_4236-34_0_5_line_102 | NAYY 4x150 SE | 101 | 103 | 0.037796 | 0.208 | 0.08 | 261 | 0 | 0.27 | 1 | 1 | cs | TRUE
103 | LV_4236-34_0_5_line_103 | NAYY 4x150 SE | 102 | 104 | 0.0034393 | 0.208 | 0.08 | 261 | 0 | 0.27 | 1 | 1 | cs | TRUE
104 | LV_4236-34_0_5_line_104 | NAYY 4x150 SE | 103 | 105 | 0.00022341 | 0.208 | 0.08 | 261 | 0 | 0.27 | 1 | 1 | cs | TRUE

## trafo
| name | std_type | hv_bus | lv_bus | sn_mva | vn_hv_kv | vn_lv_kv | vk_percent | vkr_percent | pfe_kw | i0_percent | shift_degree | tap_side | tap_neutral | tap_min | tap_max | tap_step_percent | tap_step_degree | tap_pos | tap_phase_shifter | parallel | df | in_service
0 | LV_4236-34_0_5_trafo_31 | 0.25 MVA 20/0.4 kV | 106 | 60 | 0.25 | 20 | 0.4 | 6 | 1.44 | 0.8 | 0.32 | 150 | hv | 0 | -2 | 2 | 2.5 | 0 | 0 | FALSE | 1 | 1 | TRUE

## line_geodata
| x0 | y0 | x1 | y1 | x2 | y2 | x3 | y3 | x4 | y4 | x5 | y5
0 | 2668655.7307 | 1236793.9302 | 2668655.7704 | 1236801.3275
1 | 2668655.7307 | 1236793.9302 | 2668655.5842 | 1236766.6379
2 | 2668655.7704 | 1236801.3275 | 2668708.5656 | 1236800.3539
3 | 2668655.5633 | 1236762.7621 | 2668655.5842 | 1236766.6379
4 | 2668708.5656 | 1236800.3539 | 2668708.4335 | 1236794.7399 | 2668709.0172 | 1236781.2584
5 | 2668655.3932 | 1236731.0726 | 2668655.5633 | 1236762.7621
6 | 2668712.8815 | 1236758.287 | 2668709.0427 | 1236780.6708 | 2668709.0172 | 1236781.2584
7 | 2668712.8815 | 1236758.287 | 2668713.043 | 1236757.3457 | 2668720.1634 | 1236736.2785
8 | 2668655.3932 | 1236731.0726 | 2668655.2744 | 1236690.9552 | 2668656.1045 | 1236687.4372
9 | 2668655.3932 | 1236731.0726 | 2668629.0301 | 1236730.4565 | 2668628.6305 | 1236723.4889
10 | 2668656.1045 | 1236687.4372 | 2668656.3487 | 1236686.4023
11 | 2668628.6305 | 1236723.4889 | 2668628.457 | 1236720.4654 | 2668625.5451 | 1236715.039
12 | 2668721.7407 | 1236731.6115 | 2668720.1634 | 1236736.2785
13 | 2668590.474 | 1236784.4701 | 2668594.4588 | 1236804.4178
14 | 2668590.474 | 1236784.4701 | 2668583.2782 | 1236785.1209
15 | 2668590.474 | 1236784.4701 | 2668589.6173 | 1236780.2723
16 | 2668583.2782 | 1236785.1209 | 2668571.6708 | 1236785.5798
17 | 2668583.2782 | 1236785.1209 | 2668580.7663 | 1236771.0136
18 | 2668552.1573 | 1236786.3515 | 2668571.6708 | 1236785.5798
19 | 2668552.1573 | 1236786.3515 | 2668553.406 | 1236800.0661
20 | 2668552.1573 | 1236786.3515 | 2668537.5967 | 1236787.2609
21 | 2668581.6941 | 1236741.4508 | 2668582.9355 | 1236747.533
22 | 2668574.4451 | 1236741.456 | 2668581.6941 | 1236741.4508
23 | 2668581.6941 | 1236741.4508 | 2668579.7814 | 1236730.8215
24 | 2668564.033 | 1236515.383 | 2668566.6611 | 1236517.0023
25 | 2668584.3271 | 1236527.2363 | 2668574.7173 | 1236521.9662 | 2668566.6611 | 1236517.0023
26 | 2668542.3649 | 1236556.3496 | 2668551.3166 | 1236539.964 | 2668564.033 | 1236515.383
27 | 2668591.9983 | 1236539.8333 | 2668588.8173 | 1236538.7737 | 2668586.1929 | 1236536.6864 | 2668584.4554 | 1236533.82 | 2668583.8046 | 1236530.5436 | 2668584.3271 | 1236527.2363
28 | 2668542.3649 | 1236556.3496 | 2668562.092 | 1236567.8542
29 | 2668602.8144 | 1236532.3865 | 2668601.4065 | 1236535.6947 | 2668598.8799 | 1236538.245 | 2668595.5867 | 1236539.6969 | 2668591.9983 | 1236539.8333
30 | 2668564.2075 | 1236569.0879 | 2668562.092 | 1236567.8542
31 | 2668602.8144 | 1236532.3865 | 2668616.0371 | 1236533.7888
32 | 2668619.9931 | 1236534.2083 | 2668616.0371 | 1236533.7888
33 | 2668624.3664 | 1236515.9131 | 2668625.0848 | 1236513.178
34 | 2668619.9931 | 1236534.2083 | 2668620.4488 | 1236530.789 | 2668624.3664 | 1236515.9131
35 | 2668629.4606 | 1236496.5189 | 2668625.0848 | 1236513.178
36 | 2668619.9931 | 1236534.2083 | 2668634.4633 | 1236534.6868 | 2668643.1107 | 1236535.3958
37 | 2668588.7925 | 1236618.4924 | 2668591.229 | 1236605.7802 | 2668592.875 | 1236594.3025 | 2668592.9945 | 1236593.3409
38 | 2668586.8084 | 1236628.8447 | 2668588.7925 | 1236618.4924
39 | 2668640.5224 | 1236468.785 | 2668637.0752 | 1236476.9669 | 2668631.3398 | 1236489.3646 | 2668629.4606 | 1236496.5189
40 | 2668646.5983 | 1236535.6817 | 2668643.1107 | 1236535.3958
41 | 2668656.3487 | 1236686.4023 | 2668658.7673 | 1236676.1522 | 2668662.365 | 1236661.8568
42 | 2668598.8002 | 1236694.1032 | 2668604.9536 | 1236696.3221 | 2668617.0715 | 1236705.8462 | 2668624.6867 | 1236713.4393 | 2668625.5451 | 1236715.039
43 | 2668721.7407 | 1236731.6115 | 2668724.4899 | 1236723.4773 | 2668728.9046 | 1236713.3882 | 2668730.9321 | 1236708.9861
44 | 2668730.9321 | 1236708.9861 | 2668738.3096 | 1236692.9676
45 | 2668444.2413 | 1236761.717 | 2668445.7585 | 1236780.5783
46 | 2668446.8523 | 1236794.1761 | 2668445.7585 | 1236780.5783
47 | 2668444.2413 | 1236761.717 | 2668444.1819 | 1236760.9789
48 | 2668446.8523 | 1236794.1761 | 2668414.5128 | 1236797.8424
49 | 2668446.8523 | 1236794.1761 | 2668462.0984 | 1236792.8797
50 | 2668446.8523 | 1236794.1761 | 2668447.8635 | 1236808.5983
51 | 2668444.1819 | 1236760.9789 | 2668442.143 | 1236735.6323
52 | 2668414.5128 | 1236797.8424 | 2668413.1905 | 1236797.9922
53 | 2668465.2604 | 1236792.6109 | 2668462.0984 | 1236792.8797
54 | 2668440.7899 | 1236718.8109 | 2668442.143 | 1236735.6323
55 | 2668399.7564 | 1236799.5152 | 2668413.1905 | 1236797.9922
56 | 2668465.2604 | 1236792.6109 | 2668484.9714 | 1236790.9348
57 | 2668440.7899 | 1236718.8109 | 2668438.1742 | 1236717.9468
58 | 2668440.7899 | 1236718.8109 | 2668462.488 | 1236722.9036
59 | 2668399.7564 | 1236799.5152 | 2668382.0875 | 1236798.9226
60 | 2668399.7564 | 1236799.5152 | 2668398.3136 | 1236803.9016 | 2668399.3875 | 1236815.5423
61 | 2668484.9714 | 1236790.9348 | 2668485.7954 | 1236790.8647
62 | 2668438.1742 | 1236717.9468 | 2668442.1282 | 1236714.301 | 2668458.4637 | 1236704.5604
63 | 2668483.4733 | 1236726.8618 | 2668462.488 | 1236722.9036
64 | 2668459.9674 | 1236705.4005 | 2668458.4637 | 1236704.5604
65 | 2668483.4733 | 1236726.8618 | 2668491.9926 | 1236728.4687
66 | 2668475.7343 | 1236696.4094 | 2668459.9674 | 1236705.4005
67 | 2668491.9926 | 1236728.4687 | 2668511.9512 | 1236732.2333
68 | 2668576.2909 | 1236689.7423 | 2668576.2274 | 1236699.8262 | 2668576.8172 | 1236712.7303
69 | 2668579.7814 | 1236730.8215 | 2668576.8798 | 1236714.0989 | 2668576.8172 | 1236712.7303
70 | 2668576.2909 | 1236689.7423 | 2668590.5233 | 1236691.1186 | 2668598.8002 | 1236694.1032
71 | 2668576.2909 | 1236689.7423 | 2668576.5902 | 1236677.582 | 2668578.8514 | 1236664.5042
72 | 2668555.1576 | 1236728.3357 | 2668579.7814 | 1236730.8215
73 | 2668582.9854 | 1236645.9565 | 2668578.8849 | 1236664.3106 | 2668578.8514 | 1236664.5042
74 | 2668555.1576 | 1236728.3357 | 2668521.6756 | 1236722.6567
75 | 2668555.1576 | 1236728.3357 | 2668544.8719 | 1236712.8177
76 | 2668586.8084 | 1236628.8447 | 2668582.9854 | 1236645.9565
77 | 2668574.4451 | 1236741.456 | 2668564.3751 | 1236741.3397 | 2668548.3444 | 1236739.0977
78 | 2668573.9836 | 1236624.8162 | 2668586.8084 | 1236628.8447
79 | 2668548.3444 | 1236739.0977 | 2668533.4545 | 1236736.2892
80 | 2668548.3444 | 1236739.0977 | 2668549.405 | 1236752.2419
81 | 2668537.5967 | 1236787.2609 | 2668514.1805 | 1236788.7233
82 | 2668514.1805 | 1236788.7233 | 2668512.4309 | 1236788.8326
83 | 2668502.1206 | 1236789.4765 | 2668512.4309 | 1236788.8326
84 | 2668502.1206 | 1236789.4765 | 2668492.6956 | 1236790.278
85 | 2668492.6956 | 1236790.278 | 2668485.7954 | 1236790.8647
86 | 2668518.4411 | 1236733.4574 | 2668533.4545 | 1236736.2892
87 | 2668382.0875 | 1236798.9226 | 2668389.454 | 1236784.8737
88 | 2668520.3589 | 1236594.4882 | 2668515.1161 | 1236604.2113
89 | 2668520.3589 | 1236594.4882 | 2668554.7447 | 1236612.6972 | 2668559.5889 | 1236613.8872
90 | 2668573.9836 | 1236624.8162 | 2668571.3836 | 1236620.6278 | 2668559.5889 | 1236613.8872
91 | 2668573.9836 | 1236624.8162 | 2668560.9346 | 1236629.0685 | 2668545.4855 | 1236638.3828
92 | 2668511.9512 | 1236732.2333 | 2668518.4411 | 1236733.4574
93 | 2668667.3607 | 1236642.0065 | 2668662.365 | 1236661.8568
94 | 2668667.3607 | 1236642.0065 | 2668669.9584 | 1236631.6848 | 2668674.2335 | 1236617.9582 | 2668674.2864 | 1236617.8645
95 | 2668674.2864 | 1236617.8645 | 2668683.8362 | 1236600.9243 | 2668684.8156 | 1236592.1408 | 2668684.8986 | 1236588.613
96 | 2668692.8495 | 1236551.1171 | 2668688.886 | 1236560.7889 | 2668685.0386 | 1236582.6703 | 2668684.8986 | 1236588.613
97 | 2668681.674 | 1236546.4514 | 2668687.788 | 1236525.5943
98 | 2668681.674 | 1236546.4514 | 2668667.667 | 1236540.6078 | 2668652.1458 | 1236536.1365 | 2668646.5983 | 1236535.6817
99 | 2668692.8495 | 1236551.1171 | 2668681.674 | 1236546.4514
100 | 2668508.4629 | 1236677.1959 | 2668520.858 | 1236680.4188 | 2668537.6526 | 1236680.746 | 2668538.8517 | 1236680.4374
101 | 2668508.4629 | 1236677.1959 | 2668511.1952 | 1236672.5465 | 2668509.5189 | 1236659.7852 | 2668501.5524 | 1236646.5399
102 | 2668508.4629 | 1236677.1959 | 2668503.2409 | 1236679.9042 | 2668493.8549 | 1236684.766 | 2668484.4326 | 1236691.4619 | 2668475.9285 | 1236696.299
103 | 2668504.4431 | 1236644.6764 | 2668501.5524 | 1236646.5399 | 2668501.5524 | 1236646.5399
104 | 2668475.9285 | 1236696.299 | 2668475.7343 | 1236696.4094

## bus_geodata
| x | y | coords
0 | 2668655.7307 | 1236793.9302
1 | 2668655.7704 | 1236801.3275
2 | 2668655.5842 | 1236766.6379
3 | 2668708.5656 | 1236800.3539
4 | 2668655.5633 | 1236762.7621
5 | 2668709.0172 | 1236781.2584
6 | 2668712.8815 | 1236758.287
7 | 2668655.3932 | 1236731.0726
8 | 2668656.1045 | 1236687.4372
9 | 2668628.6305 | 1236723.4889
10 | 2668720.1634 | 1236736.2785
11 | 2668594.4588 | 1236804.4178
12 | 2668590.474 | 1236784.4701
13 | 2668583.2782 | 1236785.1209
14 | 2668589.6173 | 1236780.2723
15 | 2668571.6708 | 1236785.5798
16 | 2668580.7663 | 1236771.0136
17 | 2668552.1573 | 1236786.3515
18 | 2668582.9355 | 1236747.533
19 | 2668581.6941 | 1236741.4508
20 | 2668566.6611 | 1236517.0023
21 | 2668564.033 | 1236515.383
22 | 2668584.3271 | 1236527.2363
23 | 2668542.3649 | 1236556.3496
24 | 2668591.9983 | 1236539.8333
25 | 2668562.092 | 1236567.8542
26 | 2668602.8144 | 1236532.3865
27 | 2668616.0371 | 1236533.7888
28 | 2668624.3664 | 1236515.9131
29 | 2668625.0848 | 1236513.178
30 | 2668619.9931 | 1236534.2083
31 | 2668564.2075 | 1236569.0879
32 | 2668592.9945 | 1236593.3409
33 | 2668588.7925 | 1236618.4924
34 | 2668629.4606 | 1236496.5189
35 | 2668643.1107 | 1236535.3958
36 | 2668656.3487 | 1236686.4023
37 | 2668625.5451 | 1236715.039
38 | 2668721.7407 | 1236731.6115
39 | 2668730.9321 | 1236708.9861
40 | 2668445.7585 | 1236780.5783
41 | 2668444.2413 | 1236761.7169
42 | 2668446.8523 | 1236794.1761
43 | 2668444.1819 | 1236760.9789
44 | 2668414.5128 | 1236797.8423
45 | 2668462.0984 | 1236792.8797
46 | 2668447.8635 | 1236808.5983
47 | 2668442.143 | 1236735.6323
48 | 2668413.1905 | 1236797.9922
49 | 2668465.2604 | 1236792.6109
50 | 2668440.7899 | 1236718.8109
51 | 2668399.7564 | 1236799.5152
52 | 2668484.9714 | 1236790.9348
53 | 2668438.1742 | 1236717.9468
54 | 2668462.488 | 1236722.9036
55 | 2668458.4637 | 1236704.5604
56 | 2668483.4733 | 1236726.8618
57 | 2668459.9674 | 1236705.4005
58 | 2668491.9926 | 1236728.4687
59 | 2668576.8172 | 1236712.7303
60 | 2668576.2909 | 1236689.7423
61 | 2668579.7814 | 1236730.8215
62 | 2668598.8002 | 1236694.1032
63 | 2668578.8514 | 1236664.5042
64 | 2668555.1576 | 1236728.3357
65 | 2668582.9854 | 1236645.9565
66 | 2668521.6756 | 1236722.6567
67 | 2668544.8719 | 1236712.8177
68 | 2668574.4451 | 1236741.456
69 | 2668586.8084 | 1236628.8447
70 | 2668548.3444 | 1236739.0977
71 | 2668537.5967 | 1236787.2609
72 | 2668514.1805 | 1236788.7233
73 | 2668512.4309 | 1236788.8326
74 | 2668553.406 | 1236800.0661
75 | 2668502.1206 | 1236789.4765
76 | 2668549.405 | 1236752.2419
77 | 2668492.6956 | 1236790.278
78 | 2668533.4545 | 1236736.2892
79 | 2668640.5224 | 1236468.785
80 | 2668382.0875 | 1236798.9226
81 | 2668399.3875 | 1236815.5423
82 | 2668389.454 | 1236784.8737
83 | 2668515.1161 | 1236604.2113
84 | 2668520.3589 | 1236594.4882
85 | 2668559.5889 | 1236613.8872
86 | 2668573.9836 | 1236624.8162
87 | 2668545.4855 | 1236638.3828
88 | 2668518.4411 | 1236733.4574
89 | 2668485.7954 | 1236790.8647
90 | 2668738.3096 | 1236692.9676
91 | 2668662.365 | 1236661.8568
92 | 2668667.3607 | 1236642.0065
93 | 2668511.9512 | 1236732.2333
94 | 2668674.2864 | 1236617.8645
95 | 2668684.8986 | 1236588.613
96 | 2668687.788 | 1236525.5943
97 | 2668681.674 | 1236546.4514
98 | 2668646.5983 | 1236535.6817
99 | 2668692.8495 | 1236551.1171
100 | 2668538.8517 | 1236680.4374
101 | 2668508.4629 | 1236677.1959
102 | 2668501.5524 | 1236646.5399
103 | 2668475.9285 | 1236696.299
104 | 2668504.4431 | 1236644.6764
105 | 2668475.7343 | 1236696.4094
106 | 2668579.7814 | 1236730.8215

## line_std_types
| c_nf_per_km | r_ohm_per_km | x_ohm_per_km | max_i_ka | type | q_mm2 | alpha | voltage_rating
NAYY 4x50 SE | 210 | 0.642 | 0.083 | 0.142 | cs | 50 | 0.00403 | LV
NAYY 4x120 SE | 264 | 0.225 | 0.08 | 0.242 | cs | 120 | 0.00403 | LV
NAYY 4x150 SE | 261 | 0.208 | 0.08 | 0.27 | cs | 150 | 0.00403 | LV
NA2XS2Y 1x95 RM/25 12/20 kV | 216 | 0.313 | 0.132 | 0.252 | cs | 95 | 0.00403 | MV
NA2XS2Y 1x185 RM/25 12/20 kV | 273 | 0.161 | 0.117 | 0.362 | cs | 185 | 0.00403 | MV
NA2XS2Y 1x240 RM/25 12/20 kV | 304 | 0.122 | 0.112 | 0.421 | cs | 240 | 0.00403 | MV
NA2XS2Y 1x95 RM/25 6/10 kV | 315 | 0.313 | 0.123 | 0.249 | cs | 95 | 0.00403 | MV
NA2XS2Y 1x185 RM/25 6/10 kV | 406 | 0.161 | 0.11 | 0.358 | cs | 185 | 0.00403 | MV
NA2XS2Y 1x240 RM/25 6/10 kV | 456 | 0.122 | 0.105 | 0.416 | cs | 240 | 0.00403 | MV
NA2XS2Y 1x150 RM/25 12/20 kV | 250 | 0.206 | 0.116 | 0.319 | cs | 150 | 0.00403 | MV
NA2XS2Y 1x120 RM/25 12/20 kV | 230 | 0.253 | 0.119 | 0.283 | cs | 120 | 0.00403 | MV
NA2XS2Y 1x70 RM/25 12/20 kV | 190 | 0.443 | 0.132 | 0.22 | cs | 70 | 0.00403 | MV
NA2XS2Y 1x150 RM/25 6/10 kV | 360 | 0.206 | 0.11 | 0.315 | cs | 150 | 0.00403 | MV
NA2XS2Y 1x120 RM/25 6/10 kV | 340 | 0.253 | 0.113 | 0.28 | cs | 120 | 0.00403 | MV
NA2XS2Y 1x70 RM/25 6/10 kV | 280 | 0.443 | 0.123 | 0.217 | cs | 70 | 0.00403 | MV
N2XS(FL)2Y 1x120 RM/35 64/110 kV | 112 | 0.153 | 0.166 | 0.366 | cs | 120 | 0.00393 | HV
N2XS(FL)2Y 1x185 RM/35 64/110 kV | 125 | 0.099 | 0.156 | 0.457 | cs | 185 | 0.00393 | HV
N2XS(FL)2Y 1x240 RM/35 64/110 kV | 135 | 0.075 | 0.149 | 0.526 | cs | 240 | 0.00393 | HV
N2XS(FL)2Y 1x300 RM/35 64/110 kV | 144 | 0.06 | 0.144 | 0.588 | cs | 300 | 0.00393 | HV
15-AL1/3-ST1A 0.4 | 11 | 1.8769 | 0.35 | 0.105 | ol | 16 | 0.00403 | LV
24-AL1/4-ST1A 0.4 | 11.25 | 1.2012 | 0.335 | 0.14 | ol | 24 | 0.00403 | LV
48-AL1/8-ST1A 0.4 | 12.2 | 0.5939 | 0.3 | 0.21 | ol | 48 | 0.00403 | LV
94-AL1/15-ST1A 0.4 | 13.2 | 0.306 | 0.29 | 0.35 | ol | 94 | 0.00403 | LV
34-AL1/6-ST1A 10.0 | 9.7 | 0.8342 | 0.36 | 0.17 | ol | 34 | 0.00403 | MV
48-AL1/8-ST1A 10.0 | 10.1 | 0.5939 | 0.35 | 0.21 | ol | 48 | 0.00403 | MV
70-AL1/11-ST1A 10.0 | 10.4 | 0.4132 | 0.339 | 0.29 | ol | 70 | 0.00403 | MV
94-AL1/15-ST1A 10.0 | 10.75 | 0.306 | 0.33 | 0.35 | ol | 94 | 0.00403 | MV
122-AL1/20-ST1A 10.0 | 11.1 | 0.2376 | 0.323 | 0.41 | ol | 122 | 0.00403 | MV
149-AL1/24-ST1A 10.0 | 11.25 | 0.194 | 0.315 | 0.47 | ol | 149 | 0.00403 | MV
34-AL1/6-ST1A 20.0 | 9.15 | 0.8342 | 0.382 | 0.17 | ol | 34 | 0.00403 | MV
48-AL1/8-ST1A 20.0 | 9.5 | 0.5939 | 0.372 | 0.21 | ol | 48 | 0.00403 | MV
70-AL1/11-ST1A 20.0 | 9.7 | 0.4132 | 0.36 | 0.29 | ol | 70 | 0.00403 | MV
94-AL1/15-ST1A 20.0 | 10 | 0.306 | 0.35 | 0.35 | ol | 94 | 0.00403 | MV
122-AL1/20-ST1A 20.0 | 10.3 | 0.2376 | 0.344 | 0.41 | ol | 122 | 0.00403 | MV
149-AL1/24-ST1A 20.0 | 10.5 | 0.194 | 0.337 | 0.47 | ol | 149 | 0.00403 | MV
184-AL1/30-ST1A 20.0 | 10.75 | 0.1571 | 0.33 | 0.535 | ol | 184 | 0.00403 | MV
243-AL1/39-ST1A 20.0 | 11 | 0.1188 | 0.32 | 0.645 | ol | 243 | 0.00403 | MV
48-AL1/8-ST1A 110.0 | 8 | 0.5939 | 0.46 | 0.21 | ol | 48 | 0.00403 | HV
70-AL1/11-ST1A 110.0 | 8.4 | 0.4132 | 0.45 | 0.29 | ol | 70 | 0.00403 | HV
94-AL1/15-ST1A 110.0 | 8.65 | 0.306 | 0.44 | 0.35 | ol | 94 | 0.00403 | HV
122-AL1/20-ST1A 110.0 | 8.5 | 0.2376 | 0.43 | 0.41 | ol | 122 | 0.00403 | HV
149-AL1/24-ST1A 110.0 | 8.75 | 0.194 | 0.41 | 0.47 | ol | 149 | 0.00403 | HV
184-AL1/30-ST1A 110.0 | 8.8 | 0.1571 | 0.4 | 0.535 | ol | 184 | 0.00403 | HV
243-AL1/39-ST1A 110.0 | 9 | 0.1188 | 0.39 | 0.645 | ol | 243 | 0.00403 | HV
305-AL1/39-ST1A 110.0 | 9.2 | 0.0949 | 0.38 | 0.74 | ol | 305 | 0.00403 | HV
490-AL1/64-ST1A 110.0 | 9.75 | 0.059 | 0.37 | 0.96 | ol | 490 | 0.00403 | HV
679-AL1/86-ST1A 110.0 | 9.95 | 0.042 | 0.36 | 1.15 | ol | 679 | 0.00403 | HV
490-AL1/64-ST1A 220.0 | 10 | 0.059 | 0.285 | 0.96 | ol | 490 | 0.00403 | HV
679-AL1/86-ST1A 220.0 | 11.7 | 0.042 | 0.275 | 1.15 | ol | 679 | 0.00403 | HV
490-AL1/64-ST1A 380.0 | 11 | 0.059 | 0.253 | 0.96 | ol | 490 | 0.00403 | HV
679-AL1/86-ST1A 380.0 | 14.6 | 0.042 | 0.25 | 1.15 | ol | 679 | 0.00403 | HV

## trafo_std_types
| i0_percent | pfe_kw | vkr_percent | sn_mva | vn_lv_kv | vn_hv_kv | vk_percent | shift_degree | vector_group | tap_side | tap_neutral | tap_min | tap_max | tap_step_degree | tap_step_percent | tap_phase_shifter
160 MVA 380/110 kV | 0.06 | 60 | 0.25 | 160 | 110 | 380 | 12.2 | 0 | Yy0 | hv | 0 | -9 | 9 | 0 | 1.5 | FALSE
100 MVA 220/110 kV | 0.06 | 55 | 0.26 | 100 | 110 | 220 | 12 | 0 | Yy0 | hv | 0 | -9 | 9 | 0 | 1.5 | FALSE
63 MVA 110/20 kV | 0.04 | 22 | 0.32 | 63 | 20 | 110 | 18 | 150 | YNd5 | hv | 0 | -9 | 9 | 0 | 1.5 | FALSE
40 MVA 110/20 kV | 0.05 | 18 | 0.34 | 40 | 20 | 110 | 16.2 | 150 | YNd5 | hv | 0 | -9 | 9 | 0 | 1.5 | FALSE
25 MVA 110/20 kV | 0.07 | 14 | 0.41 | 25 | 20 | 110 | 12 | 150 | YNd5 | hv | 0 | -9 | 9 | 0 | 1.5 | FALSE
63 MVA 110/10 kV | 0.04 | 22 | 0.32 | 63 | 10 | 110 | 18 | 150 | YNd5 | hv | 0 | -9 | 9 | 0 | 1.5 | FALSE
40 MVA 110/10 kV | 0.05 | 18 | 0.34 | 40 | 10 | 110 | 16.2 | 150 | YNd5 | hv | 0 | -9 | 9 | 0 | 1.5 | FALSE
25 MVA 110/10 kV | 0.07 | 14 | 0.41 | 25 | 10 | 110 | 12 | 150 | YNd5 | hv | 0 | -9 | 9 | 0 | 1.5 | FALSE
0.25 MVA 20/0.4 kV | 0.32 | 0.8 | 1.44 | 0.25 | 0.4 | 20 | 6 | 150 | Yzn5 | hv | 0 | -2 | 2 | 0 | 2.5 | FALSE
0.4 MVA 20/0.4 kV | 0.3375 | 1.35 | 1.425 | 0.4 | 0.4 | 20 | 6 | 150 | Dyn5 | hv | 0 | -2 | 2 | 0 | 2.5 | FALSE
0.63 MVA 20/0.4 kV | 0.2619 | 1.65 | 1.206 | 0.63 | 0.4 | 20 | 6 | 150 | Dyn5 | hv | 0 | -2 | 2 | 0 | 2.5 | FALSE
0.25 MVA 10/0.4 kV | 0.24 | 0.6 | 1.2 | 0.25 | 0.4 | 10 | 4 | 150 | Dyn5 | hv | 0 | -2 | 2 | 0 | 2.5 | FALSE
0.4 MVA 10/0.4 kV | 0.2375 | 0.95 | 1.325 | 0.4 | 0.4 | 10 | 4 | 150 | Dyn5 | hv | 0 | -2 | 2 | 0 | 2.5 | FALSE
0.63 MVA 10/0.4 kV | 0.1873 | 1.18 | 1.0794 | 0.63 | 0.4 | 10 | 4 | 150 | Dyn5 | hv | 0 | -2 | 2 | 0 | 2.5 | FALSE

## trafo3w_std_types
| sn_hv_mva | sn_mv_mva | sn_lv_mva | vn_hv_kv | vn_mv_kv | vn_lv_kv | vk_hv_percent | vk_mv_percent | vk_lv_percent | vkr_hv_percent | vkr_mv_percent | vkr_lv_percent | pfe_kw | i0_percent | shift_mv_degree | shift_lv_degree | vector_group | tap_side | tap_neutral | tap_min | tap_max | tap_step_percent
63/25/38 MVA 110/20/10 kV | 63 | 25 | 38 | 110 | 20 | 10 | 10.4 | 10.4 | 10.4 | 0.28 | 0.32 | 0.35 | 35 | 0.89 | 0 | 0 | YN0yn0yn0 | hv | 0 | -10 | 10 | 1.2
63/25/38 MVA 110/10/10 kV | 63 | 25 | 38 | 110 | 10 | 10 | 10.4 | 10.4 | 10.4 | 0.28 | 0.32 | 0.35 | 35 | 0.89 | 0 | 0 | YN0yn0yn0 | hv | 0 | -10 | 10 | 1.2

## fuse_std_types
| fuse_type | i_rated_a | t_avg | t_min | t_total | x_avg | x_min | x_total
HV 100A | HV 100A | 100 | 0 | [10.0, 3.64, 0.854, 0.281, 0.1, 0.0531, 0.022, 0.01] | [10.0, 4.267, 1.21, 0.403, 0.1, 0.058, 0.022, 0.01] | 0 | [300.0, 350.0, 450.0, 550.0, 700.0, 850.0, 1200.0, 1752.0] | [600.0, 700.0, 900.0, 1150.0, 1665.0, 2000.0, 3000.0, 4313.0]
HV 10A | HV 10A | 10 | 0 | [10.0, 1675.0, 0.344, 0.156, 0.1, 0.0417, 0.0171, 0.01] | [10.0, 1.3, 0.3, 0.155, 0.1, 0.0555, 0.023, 0.01] | 0 | [30.0, 32.0, 35.0, 37.0, 39.0, 50.0, 70.0, 88.0] | [60.0, 70.0, 80.0, 87.0, 94.0, 110.0, 150.0, 216.0]
HV 125A | HV 125A | 125 | 0 | [10.0, 1.82, 0.344, 0.1, 0.0467, 0.0269, 0.01] | [10.0, 2.478, 0.426, 0.1, 0.0427, 0.0211, 0.01] | 0 | [375.0, 500.0, 700.0, 925.0, 1200.0, 1500.0, 2341.0] | [750.0, 1000.0, 1500.0, 2200.0, 3000.0, 4000.0, 5765.0]
HV 160A | HV 160A | 160 | 0 | [10.0, 4.15, 1.03, 0.198, 0.1, 0.051, 0.0172, 0.01] | [10.0, 2.3, 0.734, 0.274, 0.1, 0.046, 0.0177, 0.01] | 0 | [480.0, 550.0, 700.0, 1000.0, 1260.0, 1600.0, 2500.0, 3227.0] | [960.0, 1300.0, 1700.0, 2200.0, 2996.0, 4000.0, 6000.0, 7946.0]
HV 16A | HV 16A | 16 | 0 | [10.0, 0.352, 0.164, 0.1, 0.0649, 0.0342, 0.01] | [10.0, 2.34, 0.722, 0.181, 0.1, 0.055, 0.0296, 0.01] | 0 | [48.0, 60.0, 65.0, 71.0, 80.0, 100.0, 162.0] | [96.0, 110.0, 125.0, 150.0, 168.0, 200.0, 250.0, 398.0]
HV 200A | HV 200A | 200 | 0 | [10.0, 4.267, 1.21, 0.403, 0.1, 0.058, 0.022, 0.01] | [10.0, 3.73, 1.654, 0.328, 0.1, 0.0531, 0.019, 0.01] | 0 | [600.0, 700.0, 900.0, 1150.0, 1665.0, 2000.0, 3000.0, 4313.0] | [1200.0, 1500.0, 1800.0, 2700.0, 3960.0, 5000.0, 7500.0, 10620.0]
HV 20A | HV 20A | 20 | 0 | [10.0, 1.3, 0.3, 0.155, 0.1, 0.0555, 0.023, 0.01] | [10.0, 1.3, 0.161, 0.1, 0.0611, 0.0399, 0.0141, 0.01] | 0 | [60.0, 70.0, 80.0, 87.0, 94.0, 110.0, 150.0, 216.0] | [120.0, 150.0, 200.0, 223.0, 260.0, 300.0, 450.0, 532.0]
HV 25A | HV 25A | 25 | 0 | [10.0, 2.512, 0.833, 0.299, 0.1, 0.0372, 0.0223, 0.01] | [10.0, 3.125, 0.597, 0.198, 0.1, 0.0378, 0.022, 0.01] | 0 | [75.0, 82.0, 90.0, 100.0, 124.0, 170.0, 200.0, 289.0] | [150.0, 170.0, 210.0, 250.0, 294.0, 400.0, 500.0, 711.0]
HV 31.5A | HV 31.5A | 31.5 | 0 | [10.0, 2.34, 0.722, 0.181, 0.1, 0.055, 0.0296, 0.01] | [10.0, 2.84, 0.368, 0.164, 0.1, 0.0621, 0.0378, 0.0195, 0.01] | 0 | [95.0, 110.0, 125.0, 150.0, 165.0, 200.0, 250.0, 390.0] | [189.0, 220.0, 300.0, 350.0, 393.0, 450.0, 530.0, 700.0, 960.0]
HV 40A | HV 40A | 40 | 0 | [10.0, 1.3, 0.161, 0.1, 0.0611, 0.0399, 0.0141, 0.01] | [10.0, 2.05, 0.369, 0.198, 0.1, 0.051, 0.0298, 0.01] | 0 | [120.0, 150.0, 200.0, 223.0, 260.0, 300.0, 450.0, 532.0] | [240.0, 300.0, 400.0, 450.0, 530.0, 650.0, 800.0, 1311.0]
HV 50A | HV 50A | 50 | 0 | [10.0, 3.215, 0.597, 0.198, 0.1, 0.0378, 0.022, 0.01] | [10.0, 3.64, 0.854, 0.281, 0.1, 0.0531, 0.022, 0.01] | 0 | [150.0, 170.0, 210.0, 250.0, 294.0, 400.0, 500.0, 711.0] | [300.0, 350.0, 450.0, 550.0, 700.0, 850.0, 1200.0, 1752.0]
HV 6.3A | HV 6.3A | 6.3 | 0 | [10.0, 1.39, 0.344, 0.168, 0.1, 0.056, 0.0263, 0.01] | [10.0, 1.711, 0.516, 0.198, 0.1, 0.0634, 0.0303, 0.01] | 0 | [19.0, 19.5, 20.4, 20.8, 22.0, 25.0, 32.0, 48.0] | [38.0, 40.0, 43.0, 48.0, 53.0, 60.0, 75.0, 118.0]
HV 63A | HV 63A | 63 | 0 | [10.0, 2.84, 0.368, 0.164, 0.1, 0.0621, 0.0378, 0.0195, 0.01] | [10.0, 1.82, 0.344, 0.1, 0.0467, 0.0269, 0.01] | 0 | [189.0, 220.0, 300.0, 350.0, 393.0, 450.0, 530.0, 700.0, 961.0] | [378.0, 500.0, 700.0, 934.0, 1200.0, 1500.0, 2366.0]
HV 80A | HV 80A | 80 | 0 | [10.0, 2.05, 0.369, 0.198, 0.1, 0.051, 0.0298, 0.01] | [10.0, 4.15, 1.03, 0.198, 0.1, 0.051, 0.0172, 0.01] | 0 | [240.0, 300.0, 400.0, 450.0, 530.0, 650.0, 800.0, 1311.0] | [480.0, 550.0, 700.0, 1000.0, 1260.0, 1600.0, 2500.0, 3227.0]
Siemens NH-1-100 | Siemens NH-1-100 | 100 | [5400.0, 2000.0, 400.0, 20.0, 1.0, 0.2, 0.012, 0.004] | 0 | 0 | [150.0, 190.0, 250.0, 430.0, 900.0, 1250.0, 2700.0, 3600.0] | 0 | 0
Siemens NH-1-125 | Siemens NH-1-125 | 125 | [4800.0, 120.0, 7.0, 0.1, 0.004] | 0 | 0 | [180.0, 400.0, 740.0, 2000.0, 4250.0] | 0 | 0
Siemens NH-1-16 | Siemens NH-1-16 | 16 | [4000.0, 400.0, 2.0, 0.1, 0.04, 0.01] | 0 | 0 | [26.0, 35.0, 75.0, 150.0, 200.0, 300.0] | 0 | 0
Siemens NH-1-160 | Siemens NH-1-160 | 160 | [4800.0, 120.0, 7.0, 0.1, 0.004] | 0 | 0 | [210.0, 500.0, 900.0, 2300.0, 5000.0] | 0 | 0
Siemens NH-1-25 | Siemens NH-1-25 | 25 | [4000.0, 1000.0, 10.0, 0.2, 0.02, 0.01] | 0 | 0 | [40.0, 50.0, 100.0, 210.0, 400.0, 500.0] | 0 | 0
Siemens NH-1-50 | Siemens NH-1-50 | 50 | [4000.0, 40.0, 4.0, 1.0, 0.02, 0.01] | 0 | 0 | [86.0, 200.0, 300.0, 400.0, 1000.0, 1280.0] | 0 | 0
Siemens NH-1-63 | Siemens NH-1-63 | 63 | [4000.0, 100.0, 10.0, 2.0, 0.04, 0.01] | 0 | 0 | [100.0, 200.0, 300.0, 400.0, 1000.0, 1500.0] | 0 | 0
Siemens NH-1-80 | Siemens NH-1-80 | 80 | [4800.0, 120.0, 7.0, 0.1, 0.01] | 0 | 0 | [150.58, 250.0, 450.0, 1150.0, 2470.0] | 0 | 0
Siemens NH-2-1000 | Siemens NH-2-1000 | 1000 | [4800.0, 120.0, 7.0, 0.1, 0.004] | 0 | 0 | [1900.0, 3500.0, 8400.0, 24000.0, 52000.0] | 0 | 0
Siemens NH-2-200 | Siemens NH-2-200 | 200 | [4800.0, 120.0, 7.0, 0.1, 0.004] | 0 | 0 | [280.0, 650.0, 1200.0, 3000.0, 7000.0] | 0 | 0
Siemens NH-2-224 | Siemens NH-2-224 | 224 | [4800.0, 120.0, 7.0, 0.2, 0.04, 0.004] | 0 | 0 | [400.0, 750.0, 1453.0, 3025.0, 4315.0, 7600.0] | 0 | 0
Siemens NH-2-250 | Siemens NH-2-250 | 250 | [4800.0, 120.0, 7.0, 0.1, 0.004] | 0 | 0 | [450.0, 800.0, 1650.0, 4000.0, 8500.0] | 0 | 0
Siemens NH-2-315 | Siemens NH-2-315 | 315 | [4800.0, 120.0, 7.0, 0.1, 0.004] | 0 | 0 | [550.0, 920.0, 1900.0, 5000.0, 11000.0] | 0 | 0
Siemens NH-2-355 | Siemens NH-2-355 | 355 | [4800.0, 120.0, 6.0, 0.1, 0.004] | 0 | 0 | [650.0, 1116.27, 2350.0, 5840.0, 12790.0] | 0 | 0
Siemens NH-2-400 | Siemens NH-2-400 | 400 | [4800.0, 120.0, 7.0, 0.1, 0.004] | 0 | 0 | [720.0, 1350.0, 2800.0, 6500.0, 15000.0] | 0 | 0
Siemens NH-2-425 | Siemens NH-2-425 | 425 | [4800.0, 120.0, 7.0, 0.1, 0.004] | 0 | 0 | [850.0, 1500.0, 3050.0, 7500.0, 16500.0] | 0 | 0
Siemens NH-2-630 | Siemens NH-2-630 | 630 | [4800.0, 120.0, 7.0, 0.1, 0.004] | 0 | 0 | [1200.0, 2000.0, 4800.0, 12000.0, 26000.0] | 0 | 0

## dtypes
| element | column | dtype
0 | bus | name | object
1 | bus | vn_kv | float64
2 | bus | type | object
3 | bus | zone | object
4 | bus | in_service | bool
5 | load | name | object
6 | load | bus | uint32
7 | load | p_mw | float64
8 | load | q_mvar | float64
9 | load | const_z_percent | float64
10 | load | const_i_percent | float64
11 | load | sn_mva | float64
12 | load | scaling | float64
13 | load | in_service | bool
14 | load | type | object
15 | ext_grid | name | object
16 | ext_grid | bus | uint32
17 | ext_grid | vm_pu | float64
18 | ext_grid | va_degree | float64
19 | ext_grid | slack_weight | float64
20 | ext_grid | in_service | bool
21 | line | name | object
22 | line | std_type | object
23 | line | from_bus | uint32
24 | line | to_bus | uint32
25 | line | length_km | float64
26 | line | r_ohm_per_km | float64
27 | line | x_ohm_per_km | float64
28 | line | c_nf_per_km | float64
29 | line | g_us_per_km | float64
30 | line | max_i_ka | float64
31 | line | df | float64
32 | line | parallel | uint32
33 | line | type | object
34 | line | in_service | bool
35 | trafo | name | object
36 | trafo | std_type | object
37 | trafo | hv_bus | uint32
38 | trafo | lv_bus | uint32
39 | trafo | sn_mva | float64
40 | trafo | vn_hv_kv | float64
41 | trafo | vn_lv_kv | float64
42 | trafo | vk_percent | float64
43 | trafo | vkr_percent | float64
44 | trafo | pfe_kw | float64
45 | trafo | i0_percent | float64
46 | trafo | shift_degree | float64
47 | trafo | tap_side | object
48 | trafo | tap_neutral | int32
49 | trafo | tap_min | int32
50 | trafo | tap_max | int32
51 | trafo | tap_step_percent | float64
52 | trafo | tap_step_degree | float64
53 | trafo | tap_pos | int32
54 | trafo | tap_phase_shifter | bool
55 | trafo | parallel | uint32
56 | trafo | df | float64
57 | trafo | in_service | bool
58 | line_geodata | coords | object
59 | bus_geodata | x | float64
60 | bus_geodata | y | float64
61 | bus_geodata | coords | object

## parameters
| version | format_version | converged | OPF_converged | name | f_hz | sn_mva
0 | 2.14.6 | 2.14.0 | FALSE | FALSE |  | 50 | 1