## bus
| name | vn_kv | type | zone | in_service
0 | bus_LV_4236-35_0_4_node_0 | 0.4 | n |  | TRUE
1 | bus_LV_4236-35_0_4_node_1 | 0.4 | n |  | TRUE
2 | bus_LV_4236-35_0_4_node_2 | 0.4 | n |  | TRUE
3 | bus_LV_4236-35_0_4_node_3 | 0.4 | n |  | TRUE
4 | bus_LV_4236-35_0_4_node_80 | 0.4 | n |  | TRUE
5 | bus_LV_4236-35_0_4_node_56 | 0.4 | n |  | TRUE
6 | bus_LV_4236-35_0_4_node_100 | 0.4 | n |  | TRUE
7 | bus_LV_4236-35_0_4_node_18 | 0.4 | n |  | TRUE
8 | bus_LV_4236-35_0_4_node_57 | 0.4 | n |  | TRUE
9 | bus_LV_4236-35_0_4_node_33 | 0.4 | n |  | TRUE
10 | bus_LV_4236-35_0_4_node_4 | 0.4 | n |  | TRUE
11 | bus_LV_4236-35_0_4_node_5 | 0.4 | n |  | TRUE
12 | bus_LV_4236-35_0_4_node_6 | 0.4 | n |  | TRUE
13 | bus_LV_4236-35_0_4_node_7 | 0.4 | n |  | TRUE
14 | bus_LV_4236-35_0_4_node_8 | 0.4 | n |  | TRUE
15 | bus_LV_4236-35_0_4_node_97 | 0.4 | n |  | TRUE
16 | bus_LV_4236-35_0_4_node_91 | 0.4 | n |  | TRUE
17 | bus_LV_4236-35_0_4_node_95 | 0.4 | n |  | TRUE
18 | bus_LV_4236-35_0_4_node_90 | 0.4 | n |  | TRUE
19 | bus_LV_4236-35_0_4_node_9 | 0.4 | n |  | TRUE
20 | bus_LV_4236-35_0_4_node_10 | 0.4 | n |  | TRUE
21 | bus_LV_4236-35_0_4_node_11 | 0.4 | n |  | TRUE
22 | bus_LV_4236-35_0_4_node_12 | 0.4 | n |  | TRUE
23 | bus_LV_4236-35_0_4_node_13 | 0.4 | n |  | TRUE
24 | bus_LV_4236-35_0_4_node_17 | 0.4 | n |  | TRUE
25 | bus_LV_4236-35_0_4_node_15 | 0.4 | n |  | TRUE
26 | bus_LV_4236-35_0_4_node_14 | 0.4 | n |  | TRUE
27 | bus_LV_4236-35_0_4_node_16 | 0.4 | n |  | TRUE
28 | bus_LV_4236-35_0_4_node_19 | 0.4 | n |  | TRUE
29 | bus_LV_4236-35_0_4_node_20 | 0.4 | n |  | TRUE
30 | bus_LV_4236-35_0_4_node_21 | 0.4 | n |  | TRUE
31 | bus_LV_4236-35_0_4_node_22 | 0.4 | n |  | TRUE
32 | bus_LV_4236-35_0_4_node_23 | 0.4 | n |  | TRUE
33 | bus_LV_4236-35_0_4_node_52 | 0.4 | n |  | TRUE
34 | bus_LV_4236-35_0_4_node_48 | 0.4 | n |  | TRUE
35 | bus_LV_4236-35_0_4_node_68 | 0.4 | n |  | TRUE
36 | bus_LV_4236-35_0_4_node_75 | 0.4 | n |  | TRUE
37 | bus_LV_4236-35_0_4_node_49 | 0.4 | n |  | TRUE
38 | bus_LV_4236-35_0_4_node_69 | 0.4 | n |  | TRUE
39 | bus_LV_4236-35_0_4_node_24 | 0.4 | n |  | TRUE
40 | bus_LV_4236-35_0_4_node_25 | 0.4 | n |  | TRUE
41 | bus_LV_4236-35_0_4_node_26 | 0.4 | n |  | TRUE
42 | bus_LV_4236-35_0_4_node_27 | 0.4 | n |  | TRUE
43 | bus_LV_4236-35_0_4_node_28 | 0.4 | n |  | TRUE
44 | bus_LV_4236-35_0_4_node_58 | 0.4 | n |  | TRUE
45 | bus_LV_4236-35_0_4_node_71 | 0.4 | n |  | TRUE
46 | bus_LV_4236-35_0_4_node_103 | 0.4 | n |  | TRUE
47 | bus_LV_4236-35_0_4_node_67 | 0.4 | n |  | TRUE
48 | bus_LV_4236-35_0_4_node_29 | 0.4 | n |  | TRUE
49 | bus_LV_4236-35_0_4_node_30 | 0.4 | n |  | TRUE
50 | bus_LV_4236-35_0_4_node_31 | 0.4 | n |  | TRUE
51 | bus_LV_4236-35_0_4_node_32 | 0.4 | n |  | TRUE
52 | bus_LV_4236-35_0_4_node_34 | 0.4 | n |  | TRUE
53 | bus_LV_4236-35_0_4_node_44 | 0.4 | n |  | TRUE
54 | bus_LV_4236-35_0_4_node_65 | 0.4 | n |  | TRUE
55 | bus_LV_4236-35_0_4_node_86 | 0.4 | n |  | TRUE
56 | bus_LV_4236-35_0_4_node_43 | 0.4 | n |  | TRUE
57 | bus_LV_4236-35_0_4_node_66 | 0.4 | n |  | TRUE
58 | bus_LV_4236-35_0_4_node_87 | 0.4 | n |  | TRUE
59 | bus_LV_4236-35_0_4_node_35 | 0.4 | n |  | TRUE
60 | bus_LV_4236-35_0_4_node_36 | 0.4 | n |  | TRUE
61 | bus_LV_4236-35_0_4_node_37 | 0.4 | n |  | TRUE
62 | bus_LV_4236-35_0_4_node_38 | 0.4 | n |  | TRUE
63 | bus_LV_4236-35_0_4_node_39 | 0.4 | n |  | TRUE
64 | bus_LV_4236-35_0_4_node_45 | 0.4 | n |  | TRUE
65 | bus_LV_4236-35_0_4_node_41 | 0.4 | n |  | TRUE
66 | bus_LV_4236-35_0_4_node_46 | 0.4 | n |  | TRUE
67 | bus_LV_4236-35_0_4_node_40 | 0.4 | n |  | TRUE
68 | bus_LV_4236-35_0_4_node_42 | 0.4 | n |  | TRUE
69 | bus_LV_4236-35_0_4_node_47 | 0.4 | n |  | TRUE
70 | bus_LV_4236-35_0_4_node_50 | 0.4 | n |  | TRUE
71 | bus_LV_4236-35_0_4_node_51 | 0.4 | n |  | TRUE
72 | bus_LV_4236-35_0_4_node_101 | 0.4 | n |  | TRUE
73 | bus_LV_4236-35_0_4_node_53 | 0.4 | n |  | TRUE
74 | bus_LV_4236-35_0_4_node_54 | 0.4 | n |  | TRUE
75 | bus_LV_4236-35_0_4_node_76 | 0.4 | n |  | TRUE
76 | bus_LV_4236-35_0_4_node_55 | 0.4 | n |  | TRUE
77 | bus_LV_4236-35_0_4_node_60 | 0.4 | n |  | TRUE
78 | bus_LV_4236-35_0_4_node_85 | 0.4 | n |  | TRUE
79 | bus_LV_4236-35_0_4_node_73 | 0.4 | n |  | TRUE
80 | bus_LV_4236-35_0_4_node_92 | 0.4 | n |  | TRUE
81 | bus_LV_4236-35_0_4_node_72 | 0.4 | n |  | TRUE
82 | bus_LV_4236-35_0_4_node_61 | 0.4 | n |  | TRUE
83 | bus_LV_4236-35_0_4_node_62 | 0.4 | n |  | TRUE
84 | bus_LV_4236-35_0_4_node_63 | 0.4 | n |  | TRUE
85 | bus_LV_4236-35_0_4_node_64 | 0.4 | n |  | TRUE
86 | bus_LV_4236-35_0_4_node_78 | 0.4 | n |  | TRUE
87 | bus_LV_4236-35_0_4_node_79 | 0.4 | n |  | TRUE
88 | bus_LV_4236-35_0_4_node_77 | 0.4 | n |  | TRUE
89 | bus_LV_4236-35_0_4_node_70 | 0.4 | n |  | TRUE
90 | bus_LV_4236-35_0_4_node_74 | 0.4 | n |  | TRUE
91 | bus_LV_4236-35_0_4_node_84 | 0.4 | n |  | TRUE
92 | bus_LV_4236-35_0_4_node_81 | 0.4 | n |  | TRUE
93 | bus_LV_4236-35_0_4_node_82 | 0.4 | n |  | TRUE
94 | bus_LV_4236-35_0_4_node_83 | 0.4 | n |  | TRUE
95 | bus_LV_4236-35_0_4_node_88 | 0.4 | n |  | TRUE
96 | bus_LV_4236-35_0_4_node_89 | 0.4 | n |  | TRUE
97 | bus_LV_4236-35_0_4_node_93 | 0.4 | n |  | TRUE
98 | bus_LV_4236-35_0_4_node_99 | 0.4 | n |  | TRUE
99 | bus_LV_4236-35_0_4_node_94 | 0.4 | n |  | TRUE
100 | bus_LV_4236-35_0_4_node_96 | 0.4 | n |  | TRUE
101 | bus_MV_350_1_node_158 | 20 | n |  | TRUE

## load
| name | bus | p_mw | q_mvar | const_z_percent | const_i_percent | sn_mva | scaling | in_service | type
0 | LV_4236-35_0_4_load_0 | 0 | 0.0016674 | 0.00041788 | 0 | 0 |  | 1 | TRUE | wye
1 | LV_4236-35_0_4_load_1 | 1 | 0.00033792 | 8.4691e-05 | 0 | 0 |  | 1 | TRUE | wye
2 | LV_4236-35_0_4_load_2 | 2 | 0.0015044 | 0.00037705 | 0 | 0 |  | 1 | TRUE | wye
3 | LV_4236-35_0_4_load_100 | 6 | 0.0011355 | 0.00028458 | 0 | 0 |  | 1 | TRUE | wye
4 | LV_4236-35_0_4_load_18 | 7 | 0.0014153 | 0.00035472 | 0 | 0 |  | 1 | TRUE | wye
5 | LV_4236-35_0_4_load_33 | 9 | 0.0011675 | 0.0002926 | 0 | 0 |  | 1 | TRUE | wye
6 | LV_4236-35_0_4_load_4 | 10 | 0.002872 | 0.00071979 | 0 | 0 |  | 1 | TRUE | wye
7 | LV_4236-35_0_4_load_5 | 11 | 0.0019942 | 0.00049978 | 0 | 0 |  | 1 | TRUE | wye
8 | LV_4236-35_0_4_load_6 | 12 | 0.001936 | 0.00048522 | 0 | 0 |  | 1 | TRUE | wye
9 | LV_4236-35_0_4_load_7 | 13 | 0.0020019 | 0.00050172 | 0 | 0 |  | 1 | TRUE | wye
10 | LV_4236-35_0_4_load_8 | 14 | 0.0019301 | 0.00048372 | 0 | 0 |  | 1 | TRUE | wye
11 | LV_4236-35_0_4_load_97 | 15 | 0.0019945 | 0.00049986 | 0 | 0 |  | 1 | TRUE | wye
12 | LV_4236-35_0_4_load_91 | 16 | 0.0049603 | 0.0012432 | 0 | 0 |  | 1 | TRUE | wye
13 | LV_4236-35_0_4_load_95 | 17 | 0.0019588 | 0.00049092 | 0 | 0 |  | 1 | TRUE | wye
14 | LV_4236-35_0_4_load_9 | 19 | 0.0020126 | 0.00050441 | 0 | 0 |  | 1 | TRUE | wye
15 | LV_4236-35_0_4_load_10 | 20 | 0.0022308 | 0.00055909 | 0 | 0 |  | 1 | TRUE | wye
16 | LV_4236-35_0_4_load_11 | 21 | 0.00016485 | 4.1316e-05 | 0 | 0 |  | 1 | TRUE | wye
17 | LV_4236-35_0_4_load_13 | 23 | 0.0020924 | 0.0005244 | 0 | 0 |  | 1 | TRUE | wye
18 | LV_4236-35_0_4_load_17 | 24 | 0.00031674 | 7.9382e-05 | 0 | 0 |  | 1 | TRUE | wye
19 | LV_4236-35_0_4_load_15 | 25 | 0.00025381 | 6.361e-05 | 0 | 0 |  | 1 | TRUE | wye
20 | LV_4236-35_0_4_load_14 | 26 | 0.0017893 | 0.00044844 | 0 | 0 |  | 1 | TRUE | wye
21 | LV_4236-35_0_4_load_16 | 27 | 0.001338 | 0.00033534 | 0 | 0 |  | 1 | TRUE | wye
22 | LV_4236-35_0_4_load_19 | 28 | 0.0055961 | 0.0014025 | 0 | 0 |  | 1 | TRUE | wye
23 | LV_4236-35_0_4_load_20 | 29 | 0.013867 | 0.0034755 | 0 | 0 |  | 1 | TRUE | wye
24 | LV_4236-35_0_4_load_23 | 32 | 0.0017003 | 0.00042615 | 0 | 0 |  | 1 | TRUE | wye
25 | LV_4236-35_0_4_load_52 | 33 | 0.001847 | 0.00046289 | 0 | 0 |  | 1 | TRUE | wye
26 | LV_4236-35_0_4_load_48 | 34 | 0.002305 | 0.00057769 | 0 | 0 |  | 1 | TRUE | wye
27 | LV_4236-35_0_4_load_68 | 35 | 0.00617 | 0.0015464 | 0 | 0 |  | 1 | TRUE | wye
28 | LV_4236-35_0_4_load_75 | 36 | 0.0038602 | 0.00096746 | 0 | 0 |  | 1 | TRUE | wye
29 | LV_4236-35_0_4_load_69 | 38 | 0.0012573 | 0.00031512 | 0 | 0 |  | 1 | TRUE | wye
30 | LV_4236-35_0_4_load_24 | 39 | 0.001392 | 0.00034888 | 0 | 0 |  | 1 | TRUE | wye
31 | LV_4236-35_0_4_load_25 | 40 | 0.00091146 | 0.00022843 | 0 | 0 |  | 1 | TRUE | wye
32 | LV_4236-35_0_4_load_26 | 41 | 0.0010338 | 0.00025909 | 0 | 0 |  | 1 | TRUE | wye
33 | LV_4236-35_0_4_load_27 | 42 | 0.00089115 | 0.00022334 | 0 | 0 |  | 1 | TRUE | wye
34 | LV_4236-35_0_4_load_58 | 44 | 0.0019696 | 0.00049362 | 0 | 0 |  | 1 | TRUE | wye
35 | LV_4236-35_0_4_load_71 | 45 | 0.00094388 | 0.00023656 | 0 | 0 |  | 1 | TRUE | wye
36 | LV_4236-35_0_4_load_103 | 46 | 0.0036412 | 0.00091257 | 0 | 0 |  | 1 | TRUE | wye
37 | LV_4236-35_0_4_load_67 | 47 | 0.00078036 | 0.00019558 | 0 | 0 |  | 1 | TRUE | wye
38 | LV_4236-35_0_4_load_29 | 48 | 0.001822 | 0.00045665 | 0 | 0 |  | 1 | TRUE | wye
39 | LV_4236-35_0_4_load_30 | 49 | 0.002389 | 0.00059875 | 0 | 0 |  | 1 | TRUE | wye
40 | LV_4236-35_0_4_load_34 | 52 | 0.0083866 | 0.0021019 | 0 | 0 |  | 1 | TRUE | wye
41 | LV_4236-35_0_4_load_44 | 53 | 0.0015595 | 0.00039085 | 0 | 0 |  | 1 | TRUE | wye
42 | LV_4236-35_0_4_load_65 | 54 | 0.0010256 | 0.00025704 | 0 | 0 |  | 1 | TRUE | wye
43 | LV_4236-35_0_4_load_86 | 55 | 0.0018824 | 0.00047178 | 0 | 0 |  | 1 | TRUE | wye
44 | LV_4236-35_0_4_load_43 | 56 | 0.002113 | 0.00052957 | 0 | 0 |  | 1 | TRUE | wye
45 | LV_4236-35_0_4_load_66 | 57 | 0.00155 | 0.00038846 | 0 | 0 |  | 1 | TRUE | wye
46 | LV_4236-35_0_4_load_87 | 58 | 0.0033898 | 0.00084956 | 0 | 0 |  | 1 | TRUE | wye
47 | LV_4236-35_0_4_load_35 | 59 | 0.0064544 | 0.0016176 | 0 | 0 |  | 1 | TRUE | wye
48 | LV_4236-35_0_4_load_37 | 61 | 0.0066362 | 0.0016632 | 0 | 0 |  | 1 | TRUE | wye
49 | LV_4236-35_0_4_load_38 | 62 | 0.0065773 | 0.0016484 | 0 | 0 |  | 1 | TRUE | wye
50 | LV_4236-35_0_4_load_45 | 64 | 0.0035945 | 0.00090088 | 0 | 0 |  | 1 | TRUE | wye
51 | LV_4236-35_0_4_load_41 | 65 | 0.0041466 | 0.0010392 | 0 | 0 |  | 1 | TRUE | wye
52 | LV_4236-35_0_4_load_46 | 66 | 0.0051691 | 0.0012955 | 0 | 0 |  | 1 | TRUE | wye
53 | LV_4236-35_0_4_load_40 | 67 | 0.0027338 | 0.00068516 | 0 | 0 |  | 1 | TRUE | wye
54 | LV_4236-35_0_4_load_42 | 68 | 0.0023005 | 0.00057656 | 0 | 0 |  | 1 | TRUE | wye
55 | LV_4236-35_0_4_load_47 | 69 | 0.0079197 | 0.0019849 | 0 | 0 |  | 1 | TRUE | wye
56 | LV_4236-35_0_4_load_51 | 71 | 0.0040725 | 0.0010207 | 0 | 0 |  | 1 | TRUE | wye
57 | LV_4236-35_0_4_load_101 | 72 | 0.0051825 | 0.0012989 | 0 | 0 |  | 1 | TRUE | wye
58 | LV_4236-35_0_4_load_53 | 73 | 0.0019999 | 0.00050122 | 0 | 0 |  | 1 | TRUE | wye
59 | LV_4236-35_0_4_load_54 | 74 | 0.00076993 | 0.00019296 | 0 | 0 |  | 1 | TRUE | wye
60 | LV_4236-35_0_4_load_76 | 75 | 0.0078949 | 0.0019787 | 0 | 0 |  | 1 | TRUE | wye
61 | LV_4236-35_0_4_load_55 | 76 | 0.00053024 | 0.00013289 | 0 | 0 |  | 1 | TRUE | wye
62 | LV_4236-35_0_4_load_60 | 77 | 0.00020147 | 5.0493e-05 | 0 | 0 |  | 1 | TRUE | wye
63 | LV_4236-35_0_4_load_85 | 78 | 0.001696 | 0.00042506 | 0 | 0 |  | 1 | TRUE | wye
64 | LV_4236-35_0_4_load_73 | 79 | 0.001884 | 0.00047219 | 0 | 0 |  | 1 | TRUE | wye
65 | LV_4236-35_0_4_load_92 | 80 | 0.0013142 | 0.00032936 | 0 | 0 |  | 1 | TRUE | wye
66 | LV_4236-35_0_4_load_72 | 81 | 0.00068319 | 0.00017122 | 0 | 0 |  | 1 | TRUE | wye
67 | LV_4236-35_0_4_load_61 | 82 | 0.0021374 | 0.00053568 | 0 | 0 |  | 1 | TRUE | wye
68 | LV_4236-35_0_4_load_62 | 83 | 0.0028659 | 0.00071827 | 0 | 0 |  | 1 | TRUE | wye
69 | LV_4236-35_0_4_load_63 | 84 | 0.0056013 | 0.0014038 | 0 | 0 |  | 1 | TRUE | wye
70 | LV_4236-35_0_4_load_64 | 85 | 0.0022124 | 0.00055448 | 0 | 0 |  | 1 | TRUE | wye
71 | LV_4236-35_0_4_load_77 | 88 | 0.0042767 | 0.0010719 | 0 | 0 |  | 1 | TRUE | wye
72 | LV_4236-35_0_4_load_70 | 89 | 0.0057313 | 0.0014364 | 0 | 0 |  | 1 | TRUE | wye
73 | LV_4236-35_0_4_load_74 | 90 | 0.00099694 | 0.00024986 | 0 | 0 |  | 1 | TRUE | wye
74 | LV_4236-35_0_4_load_84 | 91 | 0.0047996 | 0.0012029 | 0 | 0 |  | 1 | TRUE | wye
75 | LV_4236-35_0_4_load_81 | 92 | 0.0029249 | 0.00073304 | 0 | 0 |  | 1 | TRUE | wye
76 | LV_4236-35_0_4_load_82 | 93 | 0.0021003 | 0.00052638 | 0 | 0 |  | 1 | TRUE | wye
77 | LV_4236-35_0_4_load_83 | 94 | 0.0060652 | 0.0015201 | 0 | 0 |  | 1 | TRUE | wye
78 | LV_4236-35_0_4_load_88 | 95 | 0.0011952 | 0.00029955 | 0 | 0 |  | 1 | TRUE | wye
79 | LV_4236-35_0_4_load_89 | 96 | 0.0071464 | 0.0017911 | 0 | 0 |  | 1 | TRUE | wye
80 | LV_4236-35_0_4_load_93 | 97 | 0.0013224 | 0.00033143 | 0 | 0 |  | 1 | TRUE | wye
81 | LV_4236-35_0_4_load_99 | 98 | 0.0020219 | 0.00050673 | 0 | 0 |  | 1 | TRUE | wye
82 | LV_4236-35_0_4_load_94 | 99 | 0.0051806 | 0.0012984 | 0 | 0 |  | 1 | TRUE | wye
83 | LV_4236-35_0_4_load_96 | 100 | 0.0021004 | 0.00052641 | 0 | 0 |  | 1 | TRUE | wye

## ext_grid
| name | bus | vm_pu | va_degree | slack_weight | in_service
0 |  | 59 | 1 | 0 | 1 | TRUE

## line
| name | std_type | from_bus | to_bus | length_km | r_ohm_per_km | x_ohm_per_km | c_nf_per_km | g_us_per_km | max_i_ka | df | parallel | type | in_service
0 | LV_4236-35_0_4_line_0 | NAYY 4x150 SE | 0 | 1 | 0.050053 | 0.208 | 0.08 | 261 | 0 | 0.27 | 1 | 1 | cs | TRUE
1 | LV_4236-35_0_4_line_1 | NAYY 4x150 SE | 0 | 2 | 0.021949 | 0.208 | 0.08 | 261 | 0 | 0.27 | 1 | 1 | cs | TRUE
2 | LV_4236-35_0_4_line_2 | NAYY 4x150 SE | 1 | 3 | 0.025588 | 0.208 | 0.08 | 261 | 0 | 0.27 | 1 | 1 | cs | TRUE
3 | LV_4236-35_0_4_line_3 | NAYY 4x150 SE | 3 | 4 | 0.005814 | 0.208 | 0.08 | 261 | 0 | 0.27 | 1 | 1 | cs | TRUE
4 | LV_4236-35_0_4_line_4 | NAYY 4x150 SE | 3 | 5 | 0.006452 | 0.208 | 0.08 | 261 | 0 | 0.27 | 1 | 1 | cs | TRUE
5 | LV_4236-35_0_4_line_5 | NAYY 4x150 SE | 4 | 6 | 0.014655 | 0.208 | 0.08 | 261 | 0 | 0.27 | 1 | 1 | cs | TRUE
6 | LV_4236-35_0_4_line_6 | NAYY 4x150 SE | 4 | 7 | 0.011877 | 0.208 | 0.08 | 261 | 0 | 0.27 | 1 | 1 | cs | TRUE
7 | LV_4236-35_0_4_line_7 | NAYY 4x150 SE | 5 | 8 | 0.023829 | 0.208 | 0.08 | 261 | 0 | 0.27 | 1 | 1 | cs | TRUE
8 | LV_4236-35_0_4_line_8 | NAYY 4x150 SE | 5 | 9 | 0.023276 | 0.208 | 0.08 | 261 | 0 | 0.27 | 1 | 1 | cs | TRUE
9 | LV_4236-35_0_4_line_9 | NAYY 4x150 SE | 7 | 27 | 0.010042 | 0.208 | 0.08 | 261 | 0 | 0.27 | 1 | 1 | cs | TRUE
10 | LV_4236-35_0_4_line_10 | NAYY 4x150 SE | 8 | 78 | 0.012203 | 0.208 | 0.08 | 261 | 0 | 0.27 | 1 | 1 | cs | TRUE
11 | LV_4236-35_0_4_line_11 | NAYY 4x150 SE | 8 | 79 | 0.014557 | 0.208 | 0.08 | 261 | 0 | 0.27 | 1 | 1 | cs | TRUE
12 | LV_4236-35_0_4_line_12 | NAYY 4x150 SE | 9 | 50 | 0.038428 | 0.208 | 0.08 | 261 | 0 | 0.27 | 1 | 1 | cs | TRUE
13 | LV_4236-35_0_4_line_13 | NAYY 4x150 SE | 10 | 11 | 0.0057801 | 0.208 | 0.08 | 261 | 0 | 0.27 | 1 | 1 | cs | TRUE
14 | LV_4236-35_0_4_line_14 | NAYY 4x150 SE | 10 | 12 | 0.020316 | 0.208 | 0.08 | 261 | 0 | 0.27 | 1 | 1 | cs | TRUE
15 | LV_4236-35_0_4_line_15 | NAYY 4x150 SE | 11 | 13 | 0.0044729 | 0.208 | 0.08 | 261 | 0 | 0.27 | 1 | 1 | cs | TRUE
16 | LV_4236-35_0_4_line_16 | NAYY 4x150 SE | 12 | 14 | 0.0049514 | 0.208 | 0.08 | 261 | 0 | 0.27 | 1 | 1 | cs | TRUE
17 | LV_4236-35_0_4_line_17 | NAYY 4x150 SE | 13 | 15 | 0.0054949 | 0.208 | 0.08 | 261 | 0 | 0.27 | 1 | 1 | cs | TRUE
18 | LV_4236-35_0_4_line_18 | NAYY 4x150 SE | 14 | 16 | 0.0040566 | 0.208 | 0.08 | 261 | 0 | 0.27 | 1 | 1 | cs | TRUE
19 | LV_4236-35_0_4_line_19 | NAYY 4x150 SE | 15 | 17 | 0.0088882 | 0.208 | 0.08 | 261 | 0 | 0.27 | 1 | 1 | cs | TRUE
20 | LV_4236-35_0_4_line_20 | NAYY 4x150 SE | 16 | 18 | 0.027101 | 0.208 | 0.08 | 261 | 0 | 0.27 | 1 | 1 | cs | TRUE
21 | LV_4236-35_0_4_line_21 | NAYY 4x150 SE | 17 | 99 | 0.00015945 | 0.208 | 0.08 | 261 | 0 | 0.27 | 1 | 1 | cs | TRUE
22 | LV_4236-35_0_4_line_22 | NAYY 4x150 SE | 18 | 69 | 0.042878 | 0.208 | 0.08 | 261 | 0 | 0.27 | 1 | 1 | cs | TRUE
23 | LV_4236-35_0_4_line_23 | NAYY 4x150 SE | 19 | 20 | 0.002075 | 0.208 | 0.08 | 261 | 0 | 0.27 | 1 | 1 | cs | TRUE
24 | LV_4236-35_0_4_line_24 | NAYY 4x150 SE | 19 | 21 | 0.01334 | 0.208 | 0.08 | 261 | 0 | 0.27 | 1 | 1 | cs | TRUE
25 | LV_4236-35_0_4_line_25 | NAYY 4x150 SE | 20 | 22 | 0.018711 | 0.208 | 0.08 | 261 | 0 | 0.27 | 1 | 1 | cs | TRUE
26 | LV_4236-35_0_4_line_26 | NAYY 4x150 SE | 21 | 23 | 0.0028729 | 0.208 | 0.08 | 261 | 0 | 0.27 | 1 | 1 | cs | TRUE
27 | LV_4236-35_0_4_line_27 | NAYY 4x150 SE | 22 | 24 | 0.032535 | 0.208 | 0.08 | 261 | 0 | 0.27 | 1 | 1 | cs | TRUE
28 | LV_4236-35_0_4_line_28 | NAYY 4x150 SE | 24 | 25 | 0.022677 | 0.208 | 0.08 | 261 | 0 | 0.27 | 1 | 1 | cs | TRUE
29 | LV_4236-35_0_4_line_29 | NAYY 4x150 SE | 25 | 26 | 0.026142 | 0.208 | 0.08 | 261 | 0 | 0.27 | 1 | 1 | cs | TRUE
30 | LV_4236-35_0_4_line_30 | NAYY 4x150 SE | 26 | 27 | 0.014615 | 0.208 | 0.08 | 261 | 0 | 0.27 | 1 | 1 | cs | TRUE
31 | LV_4236-35_0_4_line_31 | NAYY 4x150 SE | 28 | 29 | 0.013512 | 0.208 | 0.08 | 261 | 0 | 0.27 | 1 | 1 | cs | TRUE
32 | LV_4236-35_0_4_line_32 | NAYY 4x150 SE | 28 | 30 | 0.017223 | 0.208 | 0.08 | 261 | 0 | 0.27 | 1 | 1 | cs | TRUE
33 | LV_4236-35_0_4_line_33 | NAYY 4x150 SE | 30 | 31 | 0.024376 | 0.208 | 0.08 | 261 | 0 | 0.27 | 1 | 1 | cs | TRUE
34 | LV_4236-35_0_4_line_34 | NAYY 4x150 SE | 30 | 32 | 0.0069359 | 0.208 | 0.08 | 261 | 0 | 0.27 | 1 | 1 | cs | TRUE
35 | LV_4236-35_0_4_line_35 | NAYY 4x150 SE | 31 | 33 | 0.028921 | 0.208 | 0.08 | 261 | 0 | 0.27 | 1 | 1 | cs | TRUE
36 | LV_4236-35_0_4_line_36 | NAYY 4x150 SE | 31 | 34 | 0.0031107 | 0.208 | 0.08 | 261 | 0 | 0.27 | 1 | 1 | cs | TRUE
37 | LV_4236-35_0_4_line_37 | NAYY 4x150 SE | 32 | 35 | 0.0074018 | 0.208 | 0.08 | 261 | 0 | 0.27 | 1 | 1 | cs | TRUE
38 | LV_4236-35_0_4_line_38 | NAYY 4x150 SE | 33 | 36 | 0.0052104 | 0.208 | 0.08 | 261 | 0 | 0.27 | 1 | 1 | cs | TRUE
39 | LV_4236-35_0_4_line_39 | NAYY 4x150 SE | 34 | 37 | 0.02439 | 0.208 | 0.08 | 261 | 0 | 0.27 | 1 | 1 | cs | TRUE
40 | LV_4236-35_0_4_line_40 | NAYY 4x150 SE | 35 | 38 | 0.0031857 | 0.208 | 0.08 | 261 | 0 | 0.27 | 1 | 1 | cs | TRUE
41 | LV_4236-35_0_4_line_41 | NAYY 4x150 SE | 36 | 75 | 0.01015 | 0.208 | 0.08 | 261 | 0 | 0.27 | 1 | 1 | cs | TRUE
42 | LV_4236-35_0_4_line_42 | NAYY 4x150 SE | 37 | 70 | 0.01208 | 0.208 | 0.08 | 261 | 0 | 0.27 | 1 | 1 | cs | TRUE
43 | LV_4236-35_0_4_line_43 | NAYY 4x150 SE | 37 | 71 | 0.012409 | 0.208 | 0.08 | 261 | 0 | 0.27 | 1 | 1 | cs | TRUE
44 | LV_4236-35_0_4_line_44 | NAYY 4x150 SE | 38 | 89 | 0.0076331 | 0.208 | 0.08 | 261 | 0 | 0.27 | 1 | 1 | cs | TRUE
45 | LV_4236-35_0_4_line_45 | NAYY 4x150 SE | 39 | 40 | 0.0090392 | 0.208 | 0.08 | 261 | 0 | 0.27 | 1 | 1 | cs | TRUE
46 | LV_4236-35_0_4_line_46 | NAYY 4x150 SE | 39 | 41 | 0.0058887 | 0.208 | 0.08 | 261 | 0 | 0.27 | 1 | 1 | cs | TRUE
47 | LV_4236-35_0_4_line_47 | NAYY 4x150 SE | 40 | 42 | 0.011636 | 0.208 | 0.08 | 261 | 0 | 0.27 | 1 | 1 | cs | TRUE
48 | LV_4236-35_0_4_line_48 | NAYY 4x150 SE | 41 | 43 | 0.01197 | 0.208 | 0.08 | 261 | 0 | 0.27 | 1 | 1 | cs | TRUE
49 | LV_4236-35_0_4_line_49 | NAYY 4x150 SE | 42 | 44 | 0.012406 | 0.208 | 0.08 | 261 | 0 | 0.27 | 1 | 1 | cs | TRUE
50 | LV_4236-35_0_4_line_50 | NAYY 4x150 SE | 43 | 45 | 0.0034359 | 0.208 | 0.08 | 261 | 0 | 0.27 | 1 | 1 | cs | TRUE
51 | LV_4236-35_0_4_line_51 | NAYY 4x150 SE | 43 | 46 | 0.066297 | 0.208 | 0.08 | 261 | 0 | 0.27 | 1 | 1 | cs | TRUE
52 | LV_4236-35_0_4_line_52 | NAYY 4x150 SE | 45 | 47 | 0.013548 | 0.208 | 0.08 | 261 | 0 | 0.27 | 1 | 1 | cs | TRUE
53 | LV_4236-35_0_4_line_53 | NAYY 4x150 SE | 47 | 57 | 0.010777 | 0.208 | 0.08 | 261 | 0 | 0.27 | 1 | 1 | cs | TRUE
54 | LV_4236-35_0_4_line_54 | NAYY 4x150 SE | 48 | 49 | 0.0068631 | 0.208 | 0.08 | 261 | 0 | 0.27 | 1 | 3 | cs | TRUE
55 | LV_4236-35_0_4_line_55 | NAYY 4x150 SE | 48 | 50 | 0.02856 | 0.208 | 0.08 | 261 | 0 | 0.27 | 1 | 3 | cs | TRUE
56 | LV_4236-35_0_4_line_56 | NAYY 4x150 SE | 49 | 51 | 0.01558 | 0.208 | 0.08 | 261 | 0 | 0.27 | 1 | 3 | cs | TRUE
57 | LV_4236-35_0_4_line_57 | NAYY 4x150 SE | 50 | 52 | 0.02177 | 0.208 | 0.08 | 261 | 0 | 0.27 | 1 | 3 | cs | TRUE
58 | LV_4236-35_0_4_line_58 | NAYY 4x150 SE | 51 | 53 | 0.012311 | 0.208 | 0.08 | 261 | 0 | 0.27 | 1 | 3 | cs | TRUE
59 | LV_4236-35_0_4_line_59 | NAYY 4x150 SE | 51 | 54 | 0.010786 | 0.208 | 0.08 | 261 | 0 | 0.27 | 1 | 1 | cs | TRUE
60 | LV_4236-35_0_4_line_60 | NAYY 4x150 SE | 52 | 55 | 0.035784 | 0.208 | 0.08 | 261 | 0 | 0.27 | 1 | 3 | cs | TRUE
61 | LV_4236-35_0_4_line_61 | NAYY 4x150 SE | 53 | 56 | 0.03842 | 0.208 | 0.08 | 261 | 0 | 0.27 | 1 | 3 | cs | TRUE
62 | LV_4236-35_0_4_line_62 | NAYY 4x150 SE | 54 | 57 | 0.021427 | 0.208 | 0.08 | 261 | 0 | 0.27 | 1 | 1 | cs | TRUE
63 | LV_4236-35_0_4_line_63 | NAYY 4x150 SE | 55 | 58 | 0.039215 | 0.208 | 0.08 | 261 | 0 | 0.27 | 1 | 3 | cs | TRUE
64 | LV_4236-35_0_4_line_64 | NAYY 4x150 SE | 56 | 63 | 0.010864 | 0.208 | 0.08 | 261 | 0 | 0.27 | 1 | 3 | cs | TRUE
65 | LV_4236-35_0_4_line_65 | NAYY 4x150 SE | 58 | 91 | 0.024428 | 0.208 | 0.08 | 261 | 0 | 0.27 | 1 | 3 | cs | TRUE
66 | LV_4236-35_0_4_line_66 | NAYY 4x150 SE | 59 | 60 | 0.023992 | 0.208 | 0.08 | 261 | 0 | 0.27 | 1 | 3 | cs | TRUE
67 | LV_4236-35_0_4_line_67 | NAYY 4x150 SE | 59 | 61 | 0.014517 | 0.208 | 0.08 | 261 | 0 | 0.27 | 1 | 1 | cs | TRUE
68 | LV_4236-35_0_4_line_68 | NAYY 4x150 SE | 60 | 62 | 0.054921 | 0.208 | 0.08 | 261 | 0 | 0.27 | 1 | 1 | cs | TRUE
69 | LV_4236-35_0_4_line_69 | NAYY 4x150 SE | 60 | 63 | 0.039777 | 0.208 | 0.08 | 261 | 0 | 0.27 | 1 | 3 | cs | TRUE
70 | LV_4236-35_0_4_line_70 | NAYY 4x150 SE | 62 | 64 | 0.01555 | 0.208 | 0.08 | 261 | 0 | 0.27 | 1 | 1 | cs | TRUE
71 | LV_4236-35_0_4_line_71 | NAYY 4x150 SE | 63 | 65 | 0.016653 | 0.208 | 0.08 | 261 | 0 | 0.27 | 1 | 1 | cs | TRUE
72 | LV_4236-35_0_4_line_72 | NAYY 4x150 SE | 64 | 66 | 0.024446 | 0.208 | 0.08 | 261 | 0 | 0.27 | 1 | 1 | cs | TRUE
73 | LV_4236-35_0_4_line_73 | NAYY 4x150 SE | 65 | 67 | 0.014686 | 0.208 | 0.08 | 261 | 0 | 0.27 | 1 | 1 | cs | TRUE
74 | LV_4236-35_0_4_line_74 | NAYY 4x150 SE | 66 | 69 | 0.012627 | 0.208 | 0.08 | 261 | 0 | 0.27 | 1 | 1 | cs | TRUE
75 | LV_4236-35_0_4_line_75 | NAYY 4x150 SE | 67 | 68 | 0.0082578 | 0.208 | 0.08 | 261 | 0 | 0.27 | 1 | 1 | cs | TRUE
76 | LV_4236-35_0_4_line_76 | NAYY 4x150 SE | 70 | 72 | 0.043657 | 0.208 | 0.08 | 261 | 0 | 0.27 | 1 | 1 | cs | TRUE
77 | LV_4236-35_0_4_line_77 | NAYY 4x150 SE | 71 | 73 | 0.0060067 | 0.208 | 0.08 | 261 | 0 | 0.27 | 1 | 1 | cs | TRUE
78 | LV_4236-35_0_4_line_78 | NAYY 4x150 SE | 73 | 74 | 0.018014 | 0.208 | 0.08 | 261 | 0 | 0.27 | 1 | 1 | cs | TRUE
79 | LV_4236-35_0_4_line_79 | NAYY 4x150 SE | 74 | 76 | 0.011514 | 0.208 | 0.08 | 261 | 0 | 0.27 | 1 | 1 | cs | TRUE
80 | LV_4236-35_0_4_line_80 | NAYY 4x150 SE | 75 | 88 | 0.025063 | 0.208 | 0.08 | 261 | 0 | 0.27 | 1 | 2 | cs | TRUE
81 | LV_4236-35_0_4_line_81 | NAYY 4x150 SE | 76 | 77 | 0.0030373 | 0.208 | 0.08 | 261 | 0 | 0.27 | 1 | 1 | cs | TRUE
82 | LV_4236-35_0_4_line_82 | NAYY 4x150 SE | 78 | 80 | 0.0087655 | 0.208 | 0.08 | 261 | 0 | 0.27 | 1 | 1 | cs | TRUE
83 | LV_4236-35_0_4_line_83 | NAYY 4x150 SE | 79 | 81 | 0.0019895 | 0.208 | 0.08 | 261 | 0 | 0.27 | 1 | 1 | cs | TRUE
84 | LV_4236-35_0_4_line_84 | NAYY 4x150 SE | 80 | 97 | 0.016372 | 0.208 | 0.08 | 261 | 0 | 0.27 | 1 | 1 | cs | TRUE
85 | LV_4236-35_0_4_line_85 | NAYY 4x150 SE | 81 | 90 | 0.020049 | 0.208 | 0.08 | 261 | 0 | 0.27 | 1 | 1 | cs | TRUE
86 | LV_4236-35_0_4_line_86 | NAYY 4x150 SE | 82 | 83 | 0.033439 | 0.208 | 0.08 | 261 | 0 | 0.27 | 1 | 1 | cs | TRUE
87 | LV_4236-35_0_4_line_87 | NAYY 4x150 SE | 82 | 84 | 0.0035733 | 0.208 | 0.08 | 261 | 0 | 0.27 | 1 | 1 | cs | TRUE
88 | LV_4236-35_0_4_line_88 | NAYY 4x150 SE | 84 | 85 | 0.016078 | 0.208 | 0.08 | 261 | 0 | 0.27 | 1 | 1 | cs | TRUE
89 | LV_4236-35_0_4_line_89 | NAYY 4x150 SE | 85 | 86 | 0.0097052 | 0.208 | 0.08 | 261 | 0 | 0.27 | 1 | 1 | cs | TRUE
90 | LV_4236-35_0_4_line_90 | NAYY 4x150 SE | 86 | 87 | 0.006537 | 0.208 | 0.08 | 261 | 0 | 0.27 | 1 | 3 | cs | TRUE
91 | LV_4236-35_0_4_line_91 | NAYY 4x150 SE | 86 | 88 | 0.0061305 | 0.208 | 0.08 | 261 | 0 | 0.27 | 1 | 3 | cs | TRUE
92 | LV_4236-35_0_4_line_92 | NAYY 4x150 SE | 87 | 91 | 0.012649 | 0.208 | 0.08 | 261 | 0 | 0.27 | 1 | 3 | cs | TRUE
93 | LV_4236-35_0_4_line_93 | NAYY 4x150 SE | 87 | 92 | 0.037357 | 0.208 | 0.08 | 261 | 0 | 0.27 | 1 | 1 | cs | TRUE
94 | LV_4236-35_0_4_line_94 | NAYY 4x150 SE | 92 | 93 | 0.00048409 | 0.208 | 0.08 | 261 | 0 | 0.27 | 1 | 1 | cs | TRUE
95 | LV_4236-35_0_4_line_95 | NAYY 4x150 SE | 93 | 94 | 0.02018 | 0.208 | 0.08 | 261 | 0 | 0.27 | 1 | 1 | cs | TRUE
96 | LV_4236-35_0_4_line_96 | NAYY 4x150 SE | 94 | 95 | 0.015659 | 0.208 | 0.08 | 261 | 0 | 0.27 | 1 | 1 | cs | TRUE
97 | LV_4236-35_0_4_line_97 | NAYY 4x150 SE | 95 | 96 | 0.0059434 | 0.208 | 0.08 | 261 | 0 | 0.27 | 1 | 1 | cs | TRUE
98 | LV_4236-35_0_4_line_98 | NAYY 4x150 SE | 97 | 98 | 0.013871 | 0.208 | 0.08 | 261 | 0 | 0.27 | 1 | 1 | cs | TRUE
99 | LV_4236-35_0_4_line_99 | NAYY 4x150 SE | 99 | 100 | 0.0052228 | 0.208 | 0.08 | 261 | 0 | 0.27 | 1 | 1 | cs | TRUE

## trafo
| name | std_type | hv_bus | lv_bus | sn_mva | vn_hv_kv | vn_lv_kv | vk_percent | vkr_percent | pfe_kw | i0_percent | shift_degree | tap_side | tap_neutral | tap_min | tap_max | tap_step_percent | tap_step_degree | tap_pos | tap_phase_shifter | parallel | df | in_service
0 | LV_4236-35_0_4_trafo_35 | 0.25 MVA 20/0.4 kV | 101 | 59 | 0.25 | 20 | 0.4 | 6 | 1.44 | 0.8 | 0.32 | 150 | hv | 0 | -2 | 2 | 2.5 | 0 | 0 | FALSE | 1 | 1 | TRUE

## line_geodata
| x0 | y0 | x1 | y1 | x2 | y2 | x3 | y3 | x4 | y4 | x5 | y5
0 | 2669050.727 | 1236643.0159 | 2669004.6954 | 1236623.359
1 | 2669050.727 | 1236643.0159 | 2669070.9125 | 1236651.6358
2 | 2668981.1636 | 1236613.3102 | 2669004.6954 | 1236623.359
3 | 2668981.1636 | 1236613.3102 | 2668978.922 | 1236618.6767
4 | 2668975.3239 | 1236610.5294 | 2668981.1636 | 1236613.3102
5 | 2668978.922 | 1236618.6767 | 2668971.2119 | 1236614.7179 | 2668966.2976 | 1236613.7046 | 2668965.329 | 1236613.6432
6 | 2668978.922 | 1236618.6767 | 2668978.3986 | 1236628.5551 | 2668978.5573 | 1236630.533
7 | 2668975.3239 | 1236610.5294 | 2668978.1313 | 1236603.3572 | 2668986.9 | 1236589.8053
8 | 2668975.3239 | 1236610.5294 | 2668963.5414 | 1236606.6901 | 2668952.6931 | 1236605.808
9 | 2668978.5573 | 1236630.533 | 2668979.3604 | 1236640.5426
10 | 2668986.9 | 1236589.8053 | 2668981.2519 | 1236584.8586 | 2668977.8214 | 1236581.6529
11 | 2668986.9 | 1236589.8053 | 2668995.1998 | 1236580.1285 | 2668996.35 | 1236578.7325
12 | 2668914.8022 | 1236611.9615 | 2668941.1337 | 1236606.8635 | 2668949.8143 | 1236606.097 | 2668952.6931 | 1236605.808
13 | 2668735.7658 | 1236436.9006 | 2668730.0147 | 1236437.4787
14 | 2668735.7658 | 1236436.9006 | 2668755.9799 | 1236434.8685
15 | 2668725.5709 | 1236437.9592 | 2668725.7291 | 1236437.9096 | 2668730.0147 | 1236437.4787
16 | 2668755.9799 | 1236434.8685 | 2668755.9799 | 1236434.8685 | 2668760.9313 | 1236434.8908
17 | 2668725.5709 | 1236437.9592 | 2668720.3277 | 1236439.6029
18 | 2668764.9879 | 1236434.9091 | 2668760.9313 | 1236434.8908
19 | 2668711.8465 | 1236442.2618 | 2668720.3277 | 1236439.6029
20 | 2668792.0885 | 1236435.031 | 2668764.9879 | 1236434.9091
21 | 2668711.8465 | 1236442.2618 | 2668711.6943 | 1236442.3094
22 | 2668792.0885 | 1236435.031 | 2668774.3424 | 1236474.0649
23 | 2669026.9279 | 1236723.1464 | 2669025.0388 | 1236724.0049
24 | 2669039.0724 | 1236717.6272 | 2669026.9279 | 1236723.1464
25 | 2669008.0042 | 1236731.7465 | 2669025.0388 | 1236724.0049
26 | 2669041.6879 | 1236716.4385 | 2669039.0724 | 1236717.6272
27 | 2669008.0042 | 1236731.7465 | 2668996.4517 | 1236701.3313
28 | 2668996.4517 | 1236701.3313 | 2668988.3995 | 1236680.1317
29 | 2668981.589 | 1236654.949 | 2668985.6325 | 1236672.8469 | 2668988.3995 | 1236680.1317
30 | 2668981.589 | 1236654.949 | 2668979.9255 | 1236647.5857 | 2668979.3604 | 1236640.5426
31 | 2668717.0413 | 1236518.408 | 2668711.8949 | 1236530.9014
32 | 2668727.0864 | 1236539.0159 | 2668711.8949 | 1236530.9014
33 | 2668718.2199 | 1236561.7287 | 2668727.0864 | 1236539.0159
34 | 2668727.0864 | 1236539.0159 | 2668733.5262 | 1236541.5919
35 | 2668718.2199 | 1236561.7287 | 2668727.2068 | 1236565.2239 | 2668737.481 | 1236569.957 | 2668744.4841 | 1236573.7533
36 | 2668718.2199 | 1236561.7287 | 2668715.3501 | 1236560.5284
37 | 2668733.5262 | 1236541.5919 | 2668740.3985 | 1236544.3409
38 | 2668748.9328 | 1236576.4343 | 2668747.9184 | 1236575.6149 | 2668744.4841 | 1236573.7533
39 | 2668692.8495 | 1236551.1171 | 2668715.3501 | 1236560.5284
40 | 2668743.3564 | 1236545.5241 | 2668740.3985 | 1236544.3409
41 | 2668748.9328 | 1236576.4343 | 2668756.8287 | 1236582.8121
42 | 2668692.8495 | 1236551.1171 | 2668681.674 | 1236546.4514
43 | 2668692.8495 | 1236551.1171 | 2668688.886 | 1236560.7889 | 2668688.5472 | 1236562.716
44 | 2668750.4435 | 1236548.359 | 2668743.3564 | 1236545.5241
45 | 2668918.8968 | 1236506.512 | 2668927.9294 | 1236506.8571
46 | 2668933.8138 | 1236507.082 | 2668927.9294 | 1236506.8571
47 | 2668907.2697 | 1236506.0677 | 2668918.8968 | 1236506.512
48 | 2668945.7753 | 1236507.539 | 2668933.8138 | 1236507.082
49 | 2668907.2697 | 1236506.0677 | 2668896.876 | 1236505.6706 | 2668895.2953 | 1236504.4382
50 | 2668945.7753 | 1236507.539 | 2668944.4638 | 1236510.7148
51 | 2668945.7753 | 1236507.539 | 2669007.4054 | 1236483.1045
52 | 2668939.2926 | 1236523.2375 | 2668944.4638 | 1236510.7148
53 | 2668939.2926 | 1236523.2375 | 2668935.1792 | 1236533.1984
54 | 2668916.7134 | 1236577.2803 | 2668914.0746 | 1236583.6158
55 | 2668914.8022 | 1236611.9615 | 2668913.0859 | 1236601.4122 | 2668913.1606 | 1236589.1048 | 2668914.0717 | 1236583.6227 | 2668914.0746 | 1236583.6158
56 | 2668922.704 | 1236562.8977 | 2668916.7134 | 1236577.2803
57 | 2668914.8022 | 1236611.9615 | 2668893.682 | 1236617.2389
58 | 2668922.704 | 1236562.8977 | 2668910.655 | 1236560.3711
59 | 2668922.704 | 1236562.8977 | 2668926.8894 | 1236552.9566
60 | 2668858.6279 | 1236624.2072 | 2668865.0283 | 1236623.5923 | 2668874.1369 | 1236621.8078 | 2668890.9047 | 1236617.9329 | 2668893.682 | 1236617.2389
61 | 2668872.9689 | 1236552.9293 | 2668884.8175 | 1236554.953 | 2668910.655 | 1236560.3711
62 | 2668926.8894 | 1236552.9566 | 2668933.7071 | 1236536.7632 | 2668935.1792 | 1236533.1984
63 | 2668858.6279 | 1236624.2072 | 2668845.3021 | 1236625.4873 | 2668831.6804 | 1236623.6393 | 2668820.0017 | 1236620.5449
64 | 2668862.2596 | 1236551.1001 | 2668872.9689 | 1236552.9293
65 | 2668797.0612 | 1236612.3131 | 2668802.8581 | 1236615.1442 | 2668818.2526 | 1236620.0814 | 2668820.0017 | 1236620.5449
66 | 2668824.4776 | 1236538.6873 | 2668815.1228 | 1236560.7804
67 | 2668809.4624 | 1236574.1485 | 2668815.1228 | 1236560.7804
68 | 2668824.4776 | 1236538.6873 | 2668797.5551 | 1236528.8133 | 2668777.0982 | 1236522.5611 | 2668773.0035 | 1236519.9546
69 | 2668824.4776 | 1236538.6873 | 2668826.7607 | 1236539.5254 | 2668861.6479 | 1236550.9929 | 2668862.2596 | 1236551.1001
70 | 2668763.4558 | 1236508.5227 | 2668764.3634 | 1236512.0622 | 2668767.7762 | 1236516.627 | 2668773.0035 | 1236519.9546
71 | 2668862.2596 | 1236551.1001 | 2668858.1934 | 1236567.2491
72 | 2668763.4558 | 1236508.5227 | 2668762.2131 | 1236503.6761 | 2668764.3366 | 1236496.0733 | 2668769.1164 | 1236485.5599
73 | 2668858.1934 | 1236567.2491 | 2668856.0962 | 1236575.5786 | 2668859.0993 | 1236580.8836
74 | 2668774.3424 | 1236474.0649 | 2668769.1164 | 1236485.5599
75 | 2668867.1043 | 1236582.9111 | 2668859.0993 | 1236580.8836
76 | 2668681.674 | 1236546.4514 | 2668693.9556 | 1236504.5539
77 | 2668687.507 | 1236568.6319 | 2668688.5472 | 1236562.716
78 | 2668687.507 | 1236568.6319 | 2668685.0386 | 1236582.6703 | 2668684.9501 | 1236586.4291
79 | 2668684.9501 | 1236586.4291 | 2668684.8156 | 1236592.1408 | 2668684.1728 | 1236597.9057
80 | 2668775.095 | 1236599.8039 | 2668771.0201 | 1236597.1969 | 2668758.8113 | 1236584.4136 | 2668756.8287 | 1236582.8121
81 | 2668683.8362 | 1236600.9243 | 2668684.1728 | 1236597.9057
82 | 2668977.8214 | 1236581.6529 | 2668975.4206 | 1236579.4095 | 2668973.4087 | 1236575.4167 | 2668973.3433 | 1236574.4101
83 | 2668997.615 | 1236577.1971 | 2668996.35 | 1236578.7325
84 | 2668976.9764 | 1236558.6558 | 2668973.1006 | 1236570.6766 | 2668973.3433 | 1236574.4101
85 | 2668997.615 | 1236577.1971 | 2669010.3636 | 1236561.7238
86 | 2668767.6887 | 1236629.6363 | 2668760.1542 | 1236645.5372 | 2668753.5267 | 1236659.9272
87 | 2668767.6887 | 1236629.6363 | 2668769.2188 | 1236626.4072
88 | 2668776.1032 | 1236611.8782 | 2668769.2188 | 1236626.4072
89 | 2668780.259 | 1236603.1078 | 2668776.1032 | 1236611.8782
90 | 2668785.6951 | 1236606.7621 | 2668780.259 | 1236603.1078
91 | 2668780.259 | 1236603.1078 | 2668775.095 | 1236599.8039
92 | 2668785.6951 | 1236606.7621 | 2668797.0612 | 1236612.3131
93 | 2668785.6951 | 1236606.7621 | 2668783.2103 | 1236610.925 | 2668791.9364 | 1236615.3735 | 2668801.2877 | 1236619.4178 | 2668808.9551 | 1236622.4976 | 2668812.9458 | 1236623.9962
94 | 2668812.9458 | 1236623.9962 | 2668813.399 | 1236624.1664
95 | 2668813.399 | 1236624.1664 | 2668817.8454 | 1236625.8361 | 2668830.6387 | 1236628.6418 | 2668832.9613 | 1236628.8672
96 | 2668848.5595 | 1236630.2195 | 2668844.6898 | 1236630.0055 | 2668832.9613 | 1236628.8672
97 | 2668848.5595 | 1236630.2195 | 2668854.4938 | 1236630.5478
98 | 2668981.233 | 1236545.4539 | 2668976.9764 | 1236558.6558
99 | 2668711.6943 | 1236442.3094 | 2668706.7107 | 1236443.8718

## bus_geodata
| x | y | coords
0 | 2669050.727 | 1236643.0159
1 | 2669004.6954 | 1236623.359
2 | 2669070.9125 | 1236651.6358
3 | 2668981.1636 | 1236613.3102
4 | 2668978.922 | 1236618.6767
5 | 2668975.3239 | 1236610.5294
6 | 2668965.329 | 1236613.6432
7 | 2668978.5573 | 1236630.533
8 | 2668986.9 | 1236589.8053
9 | 2668952.6931 | 1236605.808
10 | 2668735.7658 | 1236436.9006
11 | 2668730.0147 | 1236437.4787
12 | 2668755.9799 | 1236434.8685
13 | 2668725.5709 | 1236437.9592
14 | 2668760.9313 | 1236434.8908
15 | 2668720.3277 | 1236439.6029
16 | 2668764.9879 | 1236434.9091
17 | 2668711.8465 | 1236442.2618
18 | 2668792.0885 | 1236435.031
19 | 2669026.9279 | 1236723.1464
20 | 2669025.0388 | 1236724.0049
21 | 2669039.0724 | 1236717.6272
22 | 2669008.0042 | 1236731.7465
23 | 2669041.6879 | 1236716.4385
24 | 2668996.4517 | 1236701.3313
25 | 2668988.3995 | 1236680.1317
26 | 2668981.589 | 1236654.949
27 | 2668979.3604 | 1236640.5426
28 | 2668711.8949 | 1236530.9014
29 | 2668717.0413 | 1236518.408
30 | 2668727.0864 | 1236539.0159
31 | 2668718.2199 | 1236561.7287
32 | 2668733.5262 | 1236541.5919
33 | 2668744.4841 | 1236573.7533
34 | 2668715.3501 | 1236560.5284
35 | 2668740.3985 | 1236544.3409
36 | 2668748.9328 | 1236576.4343
37 | 2668692.8495 | 1236551.1171
38 | 2668743.3564 | 1236545.5241
39 | 2668927.9294 | 1236506.8571
40 | 2668918.8968 | 1236506.512
41 | 2668933.8138 | 1236507.082
42 | 2668907.2697 | 1236506.0677
43 | 2668945.7753 | 1236507.539
44 | 2668895.2953 | 1236504.4382
45 | 2668944.4638 | 1236510.7148
46 | 2669007.4054 | 1236483.1045
47 | 2668939.2926 | 1236523.2375
48 | 2668914.0746 | 1236583.6158
49 | 2668916.7134 | 1236577.2803
50 | 2668914.8022 | 1236611.9615
51 | 2668922.704 | 1236562.8977
52 | 2668893.682 | 1236617.2389
53 | 2668910.655 | 1236560.3711
54 | 2668926.8894 | 1236552.9566
55 | 2668858.6279 | 1236624.2072
56 | 2668872.9689 | 1236552.9293
57 | 2668935.1792 | 1236533.1984
58 | 2668820.0017 | 1236620.5449
59 | 2668815.1228 | 1236560.7804
60 | 2668824.4776 | 1236538.6873
61 | 2668809.4624 | 1236574.1485
62 | 2668773.0035 | 1236519.9546
63 | 2668862.2596 | 1236551.1001
64 | 2668763.4558 | 1236508.5227
65 | 2668858.1934 | 1236567.2491
66 | 2668769.1164 | 1236485.5599
67 | 2668859.0993 | 1236580.8836
68 | 2668867.1043 | 1236582.9111
69 | 2668774.3424 | 1236474.0649
70 | 2668681.674 | 1236546.4514
71 | 2668688.5472 | 1236562.716
72 | 2668693.9556 | 1236504.5539
73 | 2668687.507 | 1236568.6319
74 | 2668684.9501 | 1236586.4291
75 | 2668756.8287 | 1236582.8121
76 | 2668684.1728 | 1236597.9057
77 | 2668683.8362 | 1236600.9243
78 | 2668977.8214 | 1236581.6529
79 | 2668996.35 | 1236578.7325
80 | 2668973.3433 | 1236574.4101
81 | 2668997.615 | 1236577.1971
82 | 2668767.6887 | 1236629.6363
83 | 2668753.5267 | 1236659.9273
84 | 2668769.2188 | 1236626.4072
85 | 2668776.1032 | 1236611.8782
86 | 2668780.259 | 1236603.1078
87 | 2668785.6951 | 1236606.7621
88 | 2668775.095 | 1236599.8039
89 | 2668750.4435 | 1236548.359
90 | 2669010.3636 | 1236561.7238
91 | 2668797.0612 | 1236612.3131
92 | 2668812.9458 | 1236623.9962
93 | 2668813.399 | 1236624.1664
94 | 2668832.9613 | 1236628.8672
95 | 2668848.5595 | 1236630.2195
96 | 2668854.4938 | 1236630.5478
97 | 2668976.9764 | 1236558.6558
98 | 2668981.233 | 1236545.4539
99 | 2668711.6943 | 1236442.3094
100 | 2668706.7107 | 1236443.8718
101 | 2668809.4624 | 1236574.1485

## line_std_types
| c_nf_per_km | r_ohm_per_km | x_ohm_per_km | max_i_ka | type | q_mm2 | alpha | voltage_rating
NAYY 4x50 SE | 210 | 0.642 | 0.083 | 0.142 | cs | 50 | 0.00403 | LV
NAYY 4x120 SE | 264 | 0.225 | 0.08 | 0.242 | cs | 120 | 0.00403 | LV
NAYY 4x150 SE | 261 | 0.208 | 0.08 | 0.27 | cs | 150 | 0.00403 | LV
NA2XS2Y 1x95 RM/25 12/20 kV | 216 | 0.313 | 0.132 | 0.252 | cs | 95 | 0.00403 | MV
NA2XS2Y 1x185 RM/25 12/20 kV | 273 | 0.161 | 0.117 | 0.362 | cs | 185 | 0.00403 | MV
NA2XS2Y 1x240 RM/25 12/20 kV | 304 | 0.122 | 0.112 | 0.421 | cs | 240 | 0.00403 | MV
NA2XS2Y 1x95 RM/25 6/10 kV | 315 | 0.313 | 0.123 | 0.249 | cs | 95 | 0.00403 | MV
NA2XS2Y 1x185 RM/25 6/10 kV | 406 | 0.161 | 0.11 | 0.358 | cs | 185 | 0.00403 | MV
NA2XS2Y 1x240 RM/25 6/10 kV | 456 | 0.122 | 0.105 | 0.416 | cs | 240 | 0.00403 | MV
NA2XS2Y 1x150 RM/25 12/20 kV | 250 | 0.206 | 0.116 | 0.319 | cs | 150 | 0.00403 | MV
NA2XS2Y 1x120 RM/25 12/20 kV | 230 | 0.253 | 0.119 | 0.283 | cs | 120 | 0.00403 | MV
NA2XS2Y 1x70 RM/25 12/20 kV | 190 | 0.443 | 0.132 | 0.22 | cs | 70 | 0.00403 | MV
NA2XS2Y 1x150 RM/25 6/10 kV | 360 | 0.206 | 0.11 | 0.315 | cs | 150 | 0.00403 | MV
NA2XS2Y 1x120 RM/25 6/10 kV | 340 | 0.253 | 0.113 | 0.28 | cs | 120 | 0.00403 | MV
NA2XS2Y 1x70 RM/25 6/10 kV | 280 | 0.443 | 0.123 | 0.217 | cs | 70 | 0.00403 | MV
N2XS(FL)2Y 1x120 RM/35 64/110 kV | 112 | 0.153 | 0.166 | 0.366 | cs | 120 | 0.00393 | HV
N2XS(FL)2Y 1x185 RM/35 64/110 kV | 125 | 0.099 | 0.156 | 0.457 | cs | 185 | 0.00393 | HV
N2XS(FL)2Y 1x240 RM/35 64/110 kV | 135 | 0.075 | 0.149 | 0.526 | cs | 240 | 0.00393 | HV
N2XS(FL)2Y 1x300 RM/35 64/110 kV | 144 | 0.06 | 0.144 | 0.588 | cs | 300 | 0.00393 | HV
15-AL1/3-ST1A 0.4 | 11 | 1.8769 | 0.35 | 0.105 | ol | 16 | 0.00403 | LV
24-AL1/4-ST1A 0.4 | 11.25 | 1.2012 | 0.335 | 0.14 | ol | 24 | 0.00403 | LV
48-AL1/8-ST1A 0.4 | 12.2 | 0.5939 | 0.3 | 0.21 | ol | 48 | 0.00403 | LV
94-AL1/15-ST1A 0.4 | 13.2 | 0.306 | 0.29 | 0.35 | ol | 94 | 0.00403 | LV
34-AL1/6-ST1A 10.0 | 9.7 | 0.8342 | 0.36 | 0.17 | ol | 34 | 0.00403 | MV
48-AL1/8-ST1A 10.0 | 10.1 | 0.5939 | 0.35 | 0.21 | ol | 48 | 0.00403 | MV
70-AL1/11-ST1A 10.0 | 10.4 | 0.4132 | 0.339 | 0.29 | ol | 70 | 0.00403 | MV
94-AL1/15-ST1A 10.0 | 10.75 | 0.306 | 0.33 | 0.35 | ol | 94 | 0.00403 | MV
122-AL1/20-ST1A 10.0 | 11.1 | 0.2376 | 0.323 | 0.41 | ol | 122 | 0.00403 | MV
149-AL1/24-ST1A 10.0 | 11.25 | 0.194 | 0.315 | 0.47 | ol | 149 | 0.00403 | MV
34-AL1/6-ST1A 20.0 | 9.15 | 0.8342 | 0.382 | 0.17 | ol | 34 | 0.00403 | MV
48-AL1/8-ST1A 20.0 | 9.5 | 0.5939 | 0.372 | 0.21 | ol | 48 | 0.00403 | MV
70-AL1/11-ST1A 20.0 | 9.7 | 0.4132 | 0.36 | 0.29 | ol | 70 | 0.00403 | MV
94-AL1/15-ST1A 20.0 | 10 | 0.306 | 0.35 | 0.35 | ol | 94 | 0.00403 | MV
122-AL1/20-ST1A 20.0 | 10.3 | 0.2376 | 0.344 | 0.41 | ol | 122 | 0.00403 | MV
149-AL1/24-ST1A 20.0 | 10.5 | 0.194 | 0.337 | 0.47 | ol | 149 | 0.00403 | MV
184-AL1/30-ST1A 20.0 | 10.75 | 0.1571 | 0.33 | 0.535 | ol | 184 | 0.00403 | MV
243-AL1/39-ST1A 20.0 | 11 | 0.1188 | 0.32 | 0.645 | ol | 243 | 0.00403 | MV
48-AL1/8-ST1A 110.0 | 8 | 0.5939 | 0.46 | 0.21 | ol | 48 | 0.00403 | HV
70-AL1/11-ST1A 110.0 | 8.4 | 0.4132 | 0.45 | 0.29 | ol | 70 | 0.00403 | HV
94-AL1/15-ST1A 110.0 | 8.65 | 0.306 | 0.44 | 0.35 | ol | 94 | 0.00403 | HV
122-AL1/20-ST1A 110.0 | 8.5 | 0.2376 | 0.43 | 0.41 | ol | 122 | 0.00403 | HV
149-AL1/24-ST1A 110.0 | 8.75 | 0.194 | 0.41 | 0.47 | ol | 149 | 0.00403 | HV
184-AL1/30-ST1A 110.0 | 8.8 | 0.1571 | 0.4 | 0.535 | ol | 184 | 0.00403 | HV
243-AL1/39-ST1A 110.0 | 9 | 0.1188 | 0.39 | 0.645 | ol | 243 | 0.00403 | HV
305-AL1/39-ST1A 110.0 | 9.2 | 0.0949 | 0.38 | 0.74 | ol | 305 | 0.00403 | HV
490-AL1/64-ST1A 110.0 | 9.75 | 0.059 | 0.37 | 0.96 | ol | 490 | 0.00403 | HV
679-AL1/86-ST1A 110.0 | 9.95 | 0.042 | 0.36 | 1.15 | ol | 679 | 0.00403 | HV
490-AL1/64-ST1A 220.0 | 10 | 0.059 | 0.285 | 0.96 | ol | 490 | 0.00403 | HV
679-AL1/86-ST1A 220.0 | 11.7 | 0.042 | 0.275 | 1.15 | ol | 679 | 0.00403 | HV
490-AL1/64-ST1A 380.0 | 11 | 0.059 | 0.253 | 0.96 | ol | 490 | 0.00403 | HV
679-AL1/86-ST1A 380.0 | 14.6 | 0.042 | 0.25 | 1.15 | ol | 679 | 0.00403 | HV

## trafo_std_types
| i0_percent | pfe_kw | vkr_percent | sn_mva | vn_lv_kv | vn_hv_kv | vk_percent | shift_degree | vector_group | tap_side | tap_neutral | tap_min | tap_max | tap_step_degree | tap_step_percent | tap_phase_shifter
160 MVA 380/110 kV | 0.06 | 60 | 0.25 | 160 | 110 | 380 | 12.2 | 0 | Yy0 | hv | 0 | -9 | 9 | 0 | 1.5 | FALSE
100 MVA 220/110 kV | 0.06 | 55 | 0.26 | 100 | 110 | 220 | 12 | 0 | Yy0 | hv | 0 | -9 | 9 | 0 | 1.5 | FALSE
63 MVA 110/20 kV | 0.04 | 22 | 0.32 | 63 | 20 | 110 | 18 | 150 | YNd5 | hv | 0 | -9 | 9 | 0 | 1.5 | FALSE
40 MVA 110/20 kV | 0.05 | 18 | 0.34 | 40 | 20 | 110 | 16.2 | 150 | YNd5 | hv | 0 | -9 | 9 | 0 | 1.5 | FALSE
25 MVA 110/20 kV | 0.07 | 14 | 0.41 | 25 | 20 | 110 | 12 | 150 | YNd5 | hv | 0 | -9 | 9 | 0 | 1.5 | FALSE
63 MVA 110/10 kV | 0.04 | 22 | 0.32 | 63 | 10 | 110 | 18 | 150 | YNd5 | hv | 0 | -9 | 9 | 0 | 1.5 | FALSE
40 MVA 110/10 kV | 0.05 | 18 | 0.34 | 40 | 10 | 110 | 16.2 | 150 | YNd5 | hv | 0 | -9 | 9 | 0 | 1.5 | FALSE
25 MVA 110/10 kV | 0.07 | 14 | 0.41 | 25 | 10 | 110 | 12 | 150 | YNd5 | hv | 0 | -9 | 9 | 0 | 1.5 | FALSE
0.25 MVA 20/0.4 kV | 0.32 | 0.8 | 1.44 | 0.25 | 0.4 | 20 | 6 | 150 | Yzn5 | hv | 0 | -2 | 2 | 0 | 2.5 | FALSE
0.4 MVA 20/0.4 kV | 0.3375 | 1.35 | 1.425 | 0.4 | 0.4 | 20 | 6 | 150 | Dyn5 | hv | 0 | -2 | 2 | 0 | 2.5 | FALSE
0.63 MVA 20/0.4 kV | 0.2619 | 1.65 | 1.206 | 0.63 | 0.4 | 20 | 6 | 150 | Dyn5 | hv | 0 | -2 | 2 | 0 | 2.5 | FALSE
0.25 MVA 10/0.4 kV | 0.24 | 0.6 | 1.2 | 0.25 | 0.4 | 10 | 4 | 150 | Dyn5 | hv | 0 | -2 | 2 | 0 | 2.5 | FALSE
0.4 MVA 10/0.4 kV | 0.2375 | 0.95 | 1.325 | 0.4 | 0.4 | 10 | 4 | 150 | Dyn5 | hv | 0 | -2 | 2 | 0 | 2.5 | FALSE
0.63 MVA 10/0.4 kV | 0.1873 | 1.18 | 1.0794 | 0.63 | 0.4 | 10 | 4 | 150 | Dyn5 | hv | 0 | -2 | 2 | 0 | 2.5 | FALSE

## trafo3w_std_types
| sn_hv_mva | sn_mv_mva | sn_lv_mva | vn_hv_kv | vn_mv_kv | vn_lv_kv | vk_hv_percent | vk_mv_percent | vk_lv_percent | vkr_hv_percent | vkr_mv_percent | vkr_lv_percent | pfe_kw | i0_percent | shift_mv_degree | shift_lv_degree | vector_group | tap_side | tap_neutral | tap_min | tap_max | tap_step_percent
63/25/38 MVA 110/20/10 kV | 63 | 25 | 38 | 110 | 20 | 10 | 10.4 | 10.4 | 10.4 | 0.28 | 0.32 | 0.35 | 35 | 0.89 | 0 | 0 | YN0yn0yn0 | hv | 0 | -10 | 10 | 1.2
63/25/38 MVA 110/10/10 kV | 63 | 25 | 38 | 110 | 10 | 10 | 10.4 | 10.4 | 10.4 | 0.28 | 0.32 | 0.35 | 35 | 0.89 | 0 | 0 | YN0yn0yn0 | hv | 0 | -10 | 10 | 1.2

## fuse_std_types
| fuse_type | i_rated_a | t_avg | t_min | t_total | x_avg | x_min | x_total
HV 100A | HV 100A | 100 | 0 | [10.0, 3.64, 0.854, 0.281, 0.1, 0.0531, 0.022, 0.01] | [10.0, 4.267, 1.21, 0.403, 0.1, 0.058, 0.022, 0.01] | 0 | [300.0, 350.0, 450.0, 550.0, 700.0, 850.0, 1200.0, 1752.0] | [600.0, 700.0, 900.0, 1150.0, 1665.0, 2000.0, 3000.0, 4313.0]
HV 10A | HV 10A | 10 | 0 | [10.0, 1675.0, 0.344, 0.156, 0.1, 0.0417, 0.0171, 0.01] | [10.0, 1.3, 0.3, 0.155, 0.1, 0.0555, 0.023, 0.01] | 0 | [30.0, 32.0, 35.0, 37.0, 39.0, 50.0, 70.0, 88.0] | [60.0, 70.0, 80.0, 87.0, 94.0, 110.0, 150.0, 216.0]
HV 125A | HV 125A | 125 | 0 | [10.0, 1.82, 0.344, 0.1, 0.0467, 0.0269, 0.01] | [10.0, 2.478, 0.426, 0.1, 0.0427, 0.0211, 0.01] | 0 | [375.0, 500.0, 700.0, 925.0, 1200.0, 1500.0, 2341.0] | [750.0, 1000.0, 1500.0, 2200.0, 3000.0, 4000.0, 5765.0]
HV 160A | HV 160A | 160 | 0 | [10.0, 4.15, 1.03, 0.198, 0.1, 0.051, 0.0172, 0.01] | [10.0, 2.3, 0.734, 0.274, 0.1, 0.046, 0.0177, 0.01] | 0 | [480.0, 550.0, 700.0, 1000.0, 1260.0, 1600.0, 2500.0, 3227.0] | [960.0, 1300.0, 1700.0, 2200.0, 2996.0, 4000.0, 6000.0, 7946.0]
HV 16A | HV 16A | 16 | 0 | [10.0, 0.352, 0.164, 0.1, 0.0649, 0.0342, 0.01] | [10.0, 2.34, 0.722, 0.181, 0.1, 0.055, 0.0296, 0.01] | 0 | [48.0, 60.0, 65.0, 71.0, 80.0, 100.0, 162.0] | [96.0, 110.0, 125.0, 150.0, 168.0, 200.0, 250.0, 398.0]
HV 200A | HV 200A | 200 | 0 | [10.0, 4.267, 1.21, 0.403, 0.1, 0.058, 0.022, 0.01] | [10.0, 3.73, 1.654, 0.328, 0.1, 0.0531, 0.019, 0.01] | 0 | [600.0, 700.0, 900.0, 1150.0, 1665.0, 2000.0, 3000.0, 4313.0] | [1200.0, 1500.0, 1800.0, 2700.0, 3960.0, 5000.0, 7500.0, 10620.0]
HV 20A | HV 20A | 20 | 0 | [10.0, 1.3, 0.3, 0.155, 0.1, 0.0555, 0.023, 0.01] | [10.0, 1.3, 0.161, 0.1, 0.0611, 0.0399, 0.0141, 0.01] | 0 | [60.0, 70.0, 80.0, 87.0, 94.0, 110.0, 150.0, 216.0] | [120.0, 150.0, 200.0, 223.0, 260.0, 300.0, 450.0, 532.0]
HV 25A | HV 25A | 25 | 0 | [10.0, 2.512, 0.833, 0.299, 0.1, 0.0372, 0.0223, 0.01] | [10.0, 3.125, 0.597, 0.198, 0.1, 0.0378, 0.022, 0.01] | 0 | [75.0, 82.0, 90.0, 100.0, 124.0, 170.0, 200.0, 289.0] | [150.0, 170.0, 210.0, 250.0, 294.0, 400.0, 500.0, 711.0]
HV 31.5A | HV 31.5A | 31.5 | 0 | [10.0, 2.34, 0.722, 0.181, 0.1, 0.055, 0.0296, 0.01] | [10.0, 2.84, 0.368, 0.164, 0.1, 0.0621, 0.0378, 0.0195, 0.01] | 0 | [95.0, 110.0, 125.0, 150.0, 165.0, 200.0, 250.0, 390.0] | [189.0, 220.0, 300.0, 350.0, 393.0, 450.0, 530.0, 700.0, 960.0]
HV 40A | HV 40A | 40 | 0 | [10.0, 1.3, 0.161, 0.1, 0.0611, 0.0399, 0.0141, 0.01] | [10.0, 2.05, 0.369, 0.198, 0.1, 0.051, 0.0298, 0.01] | 0 | [120.0, 150.0, 200.0, 223.0, 260.0, 300.0, 450.0, 532.0] | [240.0, 300.0, 400.0, 450.0, 530.0, 650.0, 800.0, 1311.0]
HV 50A | HV 50A | 50 | 0 | [10.0, 3.215, 0.597, 0.198, 0.1, 0.0378, 0.022, 0.01] | [10.0, 3.64, 0.854, 0.281, 0.1, 0.0531, 0.022, 0.01] | 0 | [150.0, 170.0, 210.0, 250.0, 294.0, 400.0, 500.0, 711.0] | [300.0, 350.0, 450.0, 550.0, 700.0, 850.0, 1200.0, 1752.0]
HV 6.3A | HV 6.3A | 6.3 | 0 | [10.0, 1.39, 0.344, 0.168, 0.1, 0.056, 0.0263, 0.01] | [10.0, 1.711, 0.516, 0.198, 0.1, 0.0634, 0.0303, 0.01] | 0 | [19.0, 19.5, 20.4, 20.8, 22.0, 25.0, 32.0, 48.0] | [38.0, 40.0, 43.0, 48.0, 53.0, 60.0, 75.0, 118.0]
HV 63A | HV 63A | 63 | 0 | [10.0, 2.84, 0.368, 0.164, 0.1, 0.0621, 0.0378, 0.0195, 0.01] | [10.0, 1.82, 0.344, 0.1, 0.0467, 0.0269, 0.01] | 0 | [189.0, 220.0, 300.0, 350.0, 393.0, 450.0, 530.0, 700.0, 961.0] | [378.0, 500.0, 700.0, 934.0, 1200.0, 1500.0, 2366.0]
HV 80A | HV 80A | 80 | 0 | [10.0, 2.05, 0.369, 0.198, 0.1, 0.051, 0.0298, 0.01] | [10.0, 4.15, 1.03, 0.198, 0.1, 0.051, 0.0172, 0.01] | 0 | [240.0, 300.0, 400.0, 450.0, 530.0, 650.0, 800.0, 1311.0] | [480.0, 550.0, 700.0, 1000.0, 1260.0, 1600.0, 2500.0, 3227.0]
Siemens NH-1-100 | Siemens NH-1-100 | 100 | [5400.0, 2000.0, 400.0, 20.0, 1.0, 0.2, 0.012, 0.004] | 0 | 0 | [150.0, 190.0, 250.0, 430.0, 900.0, 1250.0, 2700.0, 3600.0] | 0 | 0
Siemens NH-1-125 | Siemens NH-1-125 | 125 | [4800.0, 120.0, 7.0, 0.1, 0.004] | 0 | 0 | [180.0, 400.0, 740.0, 2000.0, 4250.0] | 0 | 0
Siemens NH-1-16 | Siemens NH-1-16 | 16 | [4000.0, 400.0, 2.0, 0.1, 0.04, 0.01] | 0 | 0 | [26.0, 35.0, 75.0, 150.0, 200.0, 300.0] | 0 | 0
Siemens NH-1-160 | Siemens NH-1-160 | 160 | [4800.0, 120.0, 7.0, 0.1, 0.004] | 0 | 0 | [210.0, 500.0, 900.0, 2300.0, 5000.0] | 0 | 0
Siemens NH-1-25 | Siemens NH-1-25 | 25 | [4000.0, 1000.0, 10.0, 0.2, 0.02, 0.01] | 0 | 0 | [40.0, 50.0, 100.0, 210.0, 400.0, 500.0] | 0 | 0
Siemens NH-1-50 | Siemens NH-1-50 | 50 | [4000.0, 40.0, 4.0, 1.0, 0.02, 0.01] | 0 | 0 | [86.0, 200.0, 300.0, 400.0, 1000.0, 1280.0] | 0 | 0
Siemens NH-1-63 | Siemens NH-1-63 | 63 | [4000.0, 100.0, 10.0, 2.0, 0.04, 0.01] | 0 | 0 | [100.0, 200.0, 300.0, 400.0, 1000.0, 1500.0] | 0 | 0
Siemens NH-1-80 | Siemens NH-1-80 | 80 | [4800.0, 120.0, 7.0, 0.1, 0.01] | 0 | 0 | [150.58, 250.0, 450.0, 1150.0, 2470.0] | 0 | 0
Siemens NH-2-1000 | Siemens NH-2-1000 | 1000 | [4800.0, 120.0, 7.0, 0.1, 0.004] | 0 | 0 | [1900.0, 3500.0, 8400.0, 24000.0, 52000.0] | 0 | 0
Siemens NH-2-200 | Siemens NH-2-200 | 200 | [4800.0, 120.0, 7.0, 0.1, 0.004] | 0 | 0 | [280.0, 650.0, 1200.0, 3000.0, 7000.0] | 0 | 0
Siemens NH-2-224 | Siemens NH-2-224 | 224 | [4800.0, 120.0, 7.0, 0.2, 0.04, 0.004] | 0 | 0 | [400.0, 750.0, 1453.0, 3025.0, 4315.0, 7600.0] | 0 | 0
Siemens NH-2-250 | Siemens NH-2-250 | 250 | [4800.0, 120.0, 7.0, 0.1, 0.004] | 0 | 0 | [450.0, 800.0, 1650.0, 4000.0, 8500.0] | 0 | 0
Siemens NH-2-315 | Siemens NH-2-315 | 315 | [4800.0, 120.0, 7.0, 0.1, 0.004] | 0 | 0 | [550.0, 920.0, 1900.0, 5000.0, 11000.0] | 0 | 0
Siemens NH-2-355 | Siemens NH-2-355 | 355 | [4800.0, 120.0, 6.0, 0.1, 0.004] | 0 | 0 | [650.0, 1116.27, 2350.0, 5840.0, 12790.0] | 0 | 0
Siemens NH-2-400 | Siemens NH-2-400 | 400 | [4800.0, 120.0, 7.0, 0.1, 0.004] | 0 | 0 | [720.0, 1350.0, 2800.0, 6500.0, 15000.0] | 0 | 0
Siemens NH-2-425 | Siemens NH-2-425 | 425 | [4800.0, 120.0, 7.0, 0.1, 0.004] | 0 | 0 | [850.0, 1500.0, 3050.0, 7500.0, 16500.0] | 0 | 0
Siemens NH-2-630 | Siemens NH-2-630 | 630 | [4800.0, 120.0, 7.0, 0.1, 0.004] | 0 | 0 | [1200.0, 2000.0, 4800.0, 12000.0, 26000.0] | 0 | 0

## dtypes
| element | column | dtype
0 | bus | name | object
1 | bus | vn_kv | float64
2 | bus | type | object
3 | bus | zone | object
4 | bus | in_service | bool
5 | load | name | object
6 | load | bus | uint32
7 | load | p_mw | float64
8 | load | q_mvar | float64
9 | load | const_z_percent | float64
10 | load | const_i_percent | float64
11 | load | sn_mva | float64
12 | load | scaling | float64
13 | load | in_service | bool
14 | load | type | object
15 | ext_grid | name | object
16 | ext_grid | bus | uint32
17 | ext_grid | vm_pu | float64
18 | ext_grid | va_degree | float64
19 | ext_grid | slack_weight | float64
20 | ext_grid | in_service | bool
21 | line | name | object
22 | line | std_type | object
23 | line | from_bus | uint32
24 | line | to_bus | uint32
25 | line | length_km | float64
26 | line | r_ohm_per_km | float64
27 | line | x_ohm_per_km | float64
28 | line | c_nf_per_km | float64
29 | line | g_us_per_km | float64
30 | line | max_i_ka | float64
31 | line | df | float64
32 | line | parallel | uint32
33 | line | type | object
34 | line | in_service | bool
35 | trafo | name | object
36 | trafo | std_type | object
37 | trafo | hv_bus | uint32
38 | trafo | lv_bus | uint32
39 | trafo | sn_mva | float64
40 | trafo | vn_hv_kv | float64
41 | trafo | vn_lv_kv | float64
42 | trafo | vk_percent | float64
43 | trafo | vkr_percent | float64
44 | trafo | pfe_kw | float64
45 | trafo | i0_percent | float64
46 | trafo | shift_degree | float64
47 | trafo | tap_side | object
48 | trafo | tap_neutral | int32
49 | trafo | tap_min | int32
50 | trafo | tap_max | int32
51 | trafo | tap_step_percent | float64
52 | trafo | tap_step_degree | float64
53 | trafo | tap_pos | int32
54 | trafo | tap_phase_shifter | bool
55 | trafo | parallel | uint32
56 | trafo | df | float64
57 | trafo | in_service | bool
58 | line_geodata | coords | object
59 | bus_geodata | x | float64
60 | bus_geodata | y | float64
61 | bus_geodata | coords | object

## parameters
| version | format_version | converged | OPF_converged | name | f_hz | sn_mva
0 | 2.14.6 | 2.14.0 | FALSE | FALSE |  | 50 | 1