## bus
| name | vn_kv | type | zone | in_service
0 | bus_LV_4275-1_1_2_node_10 | 0.4 | n |  | TRUE
1 | bus_LV_4275-1_1_2_node_11 | 0.4 | n |  | TRUE
2 | bus_LV_4275-1_1_2_node_12 | 0.4 | n |  | TRUE
3 | bus_LV_4275-1_1_2_node_13 | 0.4 | n |  | TRUE
4 | bus_LV_4275-1_1_2_node_14 | 0.4 | n |  | TRUE
5 | bus_LV_4275-1_1_2_node_15 | 0.4 | n |  | TRUE
6 | bus_LV_4275-1_1_2_node_16 | 0.4 | n |  | TRUE
7 | bus_LV_4275-1_1_2_node_19 | 0.4 | n |  | TRUE
8 | bus_LV_4275-1_1_2_node_24 | 0.4 | n |  | TRUE
9 | bus_LV_4275-1_1_2_node_21 | 0.4 | n |  | TRUE
10 | bus_LV_4275-1_1_2_node_17 | 0.4 | n |  | TRUE
11 | bus_LV_4275-1_1_2_node_18 | 0.4 | n |  | TRUE
12 | bus_LV_4275-1_1_2_node_20 | 0.4 | n |  | TRUE
13 | bus_LV_4275-1_1_2_node_22 | 0.4 | n |  | TRUE
14 | bus_LV_4275-1_1_2_node_28 | 0.4 | n |  | TRUE
15 | bus_LV_4275-1_1_2_node_36 | 0.4 | n |  | TRUE
16 | bus_LV_4275-1_1_2_node_29 | 0.4 | n |  | TRUE
17 | bus_LV_4275-1_1_2_node_37 | 0.4 | n |  | TRUE
18 | bus_LV_4275-1_1_2_node_26 | 0.4 | n |  | TRUE
19 | bus_LV_4275-1_1_2_node_27 | 0.4 | n |  | TRUE
20 | bus_LV_4275-1_1_2_node_87 | 0.4 | n |  | TRUE
21 | bus_LV_4275-1_1_2_node_80 | 0.4 | n |  | TRUE
22 | bus_LV_4275-1_1_2_node_76 | 0.4 | n |  | TRUE
23 | bus_LV_4275-1_1_2_node_73 | 0.4 | n |  | TRUE
24 | bus_LV_4275-1_1_2_node_30 | 0.4 | n |  | TRUE
25 | bus_LV_4275-1_1_2_node_31 | 0.4 | n |  | TRUE
26 | bus_LV_4275-1_1_2_node_34 | 0.4 | n |  | TRUE
27 | bus_LV_4275-1_1_2_node_35 | 0.4 | n |  | TRUE
28 | bus_LV_4275-1_1_2_node_72 | 0.4 | n |  | TRUE
29 | bus_LV_4275-1_1_2_node_32 | 0.4 | n |  | TRUE
30 | bus_LV_4275-1_1_2_node_58 | 0.4 | n |  | TRUE
31 | bus_LV_4275-1_1_2_node_56 | 0.4 | n |  | TRUE
32 | bus_LV_4275-1_1_2_node_51 | 0.4 | n |  | TRUE
33 | bus_LV_4275-1_1_2_node_54 | 0.4 | n |  | TRUE
34 | bus_LV_4275-1_1_2_node_49 | 0.4 | n |  | TRUE
35 | bus_LV_4275-1_1_2_node_75 | 0.4 | n |  | TRUE
36 | bus_LV_4275-1_1_2_node_71 | 0.4 | n |  | TRUE
37 | bus_LV_4275-1_1_2_node_38 | 0.4 | n |  | TRUE
38 | bus_LV_4275-1_1_2_node_39 | 0.4 | n |  | TRUE
39 | bus_LV_4275-1_1_2_node_42 | 0.4 | n |  | TRUE
40 | bus_LV_4275-1_1_2_node_43 | 0.4 | n |  | TRUE
41 | bus_LV_4275-1_1_2_node_44 | 0.4 | n |  | TRUE
42 | bus_LV_4275-1_1_2_node_45 | 0.4 | n |  | TRUE
43 | bus_LV_4275-1_1_2_node_60 | 0.4 | n |  | TRUE
44 | bus_LV_4275-1_1_2_node_66 | 0.4 | n |  | TRUE
45 | bus_LV_4275-1_1_2_node_62 | 0.4 | n |  | TRUE
46 | bus_LV_4275-1_1_2_node_59 | 0.4 | n |  | TRUE
47 | bus_LV_4275-1_1_2_node_67 | 0.4 | n |  | TRUE
48 | bus_LV_4275-1_1_2_node_46 | 0.4 | n |  | TRUE
49 | bus_LV_4275-1_1_2_node_47 | 0.4 | n |  | TRUE
50 | bus_LV_4275-1_1_2_node_81 | 0.4 | n |  | TRUE
51 | bus_LV_4275-1_1_2_node_48 | 0.4 | n |  | TRUE
52 | bus_LV_4275-1_1_2_node_50 | 0.4 | n |  | TRUE
53 | bus_LV_4275-1_1_2_node_53 | 0.4 | n |  | TRUE
54 | bus_LV_4275-1_1_2_node_52 | 0.4 | n |  | TRUE
55 | bus_LV_4275-1_1_2_node_63 | 0.4 | n |  | TRUE
56 | bus_LV_4275-1_1_2_node_86 | 0.4 | n |  | TRUE
57 | bus_LV_4275-1_1_2_node_64 | 0.4 | n |  | TRUE
58 | bus_LV_4275-1_1_2_node_61 | 0.4 | n |  | TRUE
59 | bus_LV_4275-1_1_2_node_55 | 0.4 | n |  | TRUE
60 | bus_LV_4275-1_1_2_node_57 | 0.4 | n |  | TRUE
61 | bus_LV_4275-1_1_2_node_65 | 0.4 | n |  | TRUE
62 | bus_LV_4275-1_1_2_node_78 | 0.4 | n |  | TRUE
63 | bus_LV_4275-1_1_2_node_79 | 0.4 | n |  | TRUE
64 | bus_LV_4275-1_1_2_node_68 | 0.4 | n |  | TRUE
65 | bus_LV_4275-1_1_2_node_69 | 0.4 | n |  | TRUE
66 | bus_LV_4275-1_1_2_node_70 | 0.4 | n |  | TRUE
67 | bus_LV_4275-1_1_2_node_74 | 0.4 | n |  | TRUE
68 | bus_LV_4275-1_1_2_node_77 | 0.4 | n |  | TRUE
69 | bus_LV_4275-1_1_2_node_85 | 0.4 | n |  | TRUE
70 | bus_LV_4275-1_1_2_node_84 | 0.4 | n |  | TRUE
71 | bus_LV_4275-1_1_2_node_82 | 0.4 | n |  | TRUE
72 | bus_LV_4275-1_1_2_node_83 | 0.4 | n |  | TRUE
73 | bus_MV_418_0_node_62 | 20 | n |  | TRUE

## load
| name | bus | p_mw | q_mvar | const_z_percent | const_i_percent | sn_mva | scaling | in_service | type
0 | LV_4275-1_1_2_load_10 | 0 | 0.00065366 | 0.00016382 | 0 | 0 |  | 1 | TRUE | wye
1 | LV_4275-1_1_2_load_11 | 1 | 0.0015636 | 0.00039188 | 0 | 0 |  | 1 | TRUE | wye
2 | LV_4275-1_1_2_load_13 | 3 | 0.001303 | 0.00032656 | 0 | 0 |  | 1 | TRUE | wye
3 | LV_4275-1_1_2_load_14 | 4 | 0.00041117 | 0.00010305 | 0 | 0 |  | 1 | TRUE | wye
4 | LV_4275-1_1_2_load_15 | 5 | 0.00059048 | 0.00014799 | 0 | 0 |  | 1 | TRUE | wye
5 | LV_4275-1_1_2_load_16 | 6 | 0.00052929 | 0.00013265 | 0 | 0 |  | 1 | TRUE | wye
6 | LV_4275-1_1_2_load_24 | 8 | 0.00063659 | 0.00015954 | 0 | 0 |  | 1 | TRUE | wye
7 | LV_4275-1_1_2_load_17 | 10 | 0.0016921 | 0.00042408 | 0 | 0 |  | 1 | TRUE | wye
8 | LV_4275-1_1_2_load_18 | 11 | 0.0031401 | 0.00078698 | 0 | 0 |  | 1 | TRUE | wye
9 | LV_4275-1_1_2_load_20 | 12 | 0.00061149 | 0.00015325 | 0 | 0 |  | 1 | TRUE | wye
10 | LV_4275-1_1_2_load_22 | 13 | 0.00046252 | 0.00011592 | 0 | 0 |  | 1 | TRUE | wye
11 | LV_4275-1_1_2_load_28 | 14 | 0.0003721 | 9.3257e-05 | 0 | 0 |  | 1 | TRUE | wye
12 | LV_4275-1_1_2_load_37 | 17 | 0.00018406 | 4.6129e-05 | 0 | 0 |  | 1 | TRUE | wye
13 | LV_4275-1_1_2_load_26 | 18 | 0.0028139 | 0.00070524 | 0 | 0 |  | 1 | TRUE | wye
14 | LV_4275-1_1_2_load_87 | 20 | 0.00050769 | 0.00012724 | 0 | 0 |  | 1 | TRUE | wye
15 | LV_4275-1_1_2_load_80 | 21 | 0.0011304 | 0.00028331 | 0 | 0 |  | 1 | TRUE | wye
16 | LV_4275-1_1_2_load_76 | 22 | 0.00058993 | 0.00014785 | 0 | 0 |  | 1 | TRUE | wye
17 | LV_4275-1_1_2_load_30 | 24 | 0.0005487 | 0.00013752 | 0 | 0 |  | 1 | TRUE | wye
18 | LV_4275-1_1_2_load_31 | 25 | 0.00042604 | 0.00010678 | 0 | 0 |  | 1 | TRUE | wye
19 | LV_4275-1_1_2_load_34 | 26 | 0.00030801 | 7.7193e-05 | 0 | 0 |  | 1 | TRUE | wye
20 | LV_4275-1_1_2_load_72 | 28 | 0.00087347 | 0.00021891 | 0 | 0 |  | 1 | TRUE | wye
21 | LV_4275-1_1_2_load_32 | 29 | 0.0017213 | 0.0004314 | 0 | 0 |  | 1 | TRUE | wye
22 | LV_4275-1_1_2_load_58 | 30 | 0.0018296 | 0.00045855 | 0 | 0 |  | 1 | TRUE | wye
23 | LV_4275-1_1_2_load_56 | 31 | 0.0021747 | 0.00054503 | 0 | 0 |  | 1 | TRUE | wye
24 | LV_4275-1_1_2_load_54 | 33 | 0.0010361 | 0.00025966 | 0 | 0 |  | 1 | TRUE | wye
25 | LV_4275-1_1_2_load_75 | 35 | 0.00073414 | 0.00018399 | 0 | 0 |  | 1 | TRUE | wye
26 | LV_4275-1_1_2_load_38 | 37 | 0.00014278 | 3.5784e-05 | 0 | 0 |  | 1 | TRUE | wye
27 | LV_4275-1_1_2_load_39 | 38 | 0.0017862 | 0.00044767 | 0 | 0 |  | 1 | TRUE | wye
28 | LV_4275-1_1_2_load_42 | 39 | 0.00090667 | 0.00022723 | 0 | 0 |  | 1 | TRUE | wye
29 | LV_4275-1_1_2_load_43 | 40 | 0.00094641 | 0.00023719 | 0 | 0 |  | 1 | TRUE | wye
30 | LV_4275-1_1_2_load_44 | 41 | 0.0008159 | 0.00020448 | 0 | 0 |  | 1 | TRUE | wye
31 | LV_4275-1_1_2_load_66 | 44 | 0.0010263 | 0.00025721 | 0 | 0 |  | 1 | TRUE | wye
32 | LV_4275-1_1_2_load_62 | 45 | 0.0007354 | 0.00018431 | 0 | 0 |  | 1 | TRUE | wye
33 | LV_4275-1_1_2_load_59 | 46 | 0.0013766 | 0.00034501 | 0 | 0 |  | 1 | TRUE | wye
34 | LV_4275-1_1_2_load_67 | 47 | 0.00081387 | 0.00020398 | 0 | 0 |  | 1 | TRUE | wye
35 | LV_4275-1_1_2_load_46 | 48 | 0.0027363 | 0.00068577 | 0 | 0 |  | 1 | TRUE | wye
36 | LV_4275-1_1_2_load_47 | 49 | 0.0022401 | 0.00056142 | 0 | 0 |  | 1 | TRUE | wye
37 | LV_4275-1_1_2_load_81 | 50 | 0.0021671 | 0.00054313 | 0 | 0 |  | 1 | TRUE | wye
38 | LV_4275-1_1_2_load_48 | 51 | 0.003231 | 0.00080977 | 0 | 0 |  | 1 | TRUE | wye
39 | LV_4275-1_1_2_load_50 | 52 | 0.0015987 | 0.00040068 | 0 | 0 |  | 1 | TRUE | wye
40 | LV_4275-1_1_2_load_53 | 53 | 0.0013916 | 0.00034876 | 0 | 0 |  | 1 | TRUE | wye
41 | LV_4275-1_1_2_load_52 | 54 | 0.0045895 | 0.0011502 | 0 | 0 |  | 1 | TRUE | wye
42 | LV_4275-1_1_2_load_86 | 56 | 0.0017769 | 0.00044533 | 0 | 0 |  | 1 | TRUE | wye
43 | LV_4275-1_1_2_load_64 | 57 | 0.0010371 | 0.00025991 | 0 | 0 |  | 1 | TRUE | wye
44 | LV_4275-1_1_2_load_61 | 58 | 0.0009926 | 0.00024877 | 0 | 0 |  | 1 | TRUE | wye
45 | LV_4275-1_1_2_load_55 | 59 | 0.0022844 | 0.00057251 | 0 | 0 |  | 1 | TRUE | wye
46 | LV_4275-1_1_2_load_57 | 60 | 0.0012328 | 0.00030898 | 0 | 0 |  | 1 | TRUE | wye
47 | LV_4275-1_1_2_load_65 | 61 | 0.0056631 | 0.0014193 | 0 | 0 |  | 1 | TRUE | wye
48 | LV_4275-1_1_2_load_78 | 62 | 0.0021795 | 0.00054625 | 0 | 0 |  | 1 | TRUE | wye
49 | LV_4275-1_1_2_load_79 | 63 | 0.0042528 | 0.0010659 | 0 | 0 |  | 1 | TRUE | wye
50 | LV_4275-1_1_2_load_68 | 64 | 0.0011317 | 0.00028363 | 0 | 0 |  | 1 | TRUE | wye
51 | LV_4275-1_1_2_load_69 | 65 | 0.00097482 | 0.00024431 | 0 | 0 |  | 1 | TRUE | wye
52 | LV_4275-1_1_2_load_70 | 66 | 0.00070167 | 0.00017585 | 0 | 0 |  | 1 | TRUE | wye
53 | LV_4275-1_1_2_load_74 | 67 | 0.00086079 | 0.00021573 | 0 | 0 |  | 1 | TRUE | wye
54 | LV_4275-1_1_2_load_77 | 68 | 0.00041473 | 0.00010394 | 0 | 0 |  | 1 | TRUE | wye
55 | LV_4275-1_1_2_load_85 | 69 | 0.0004175 | 0.00010464 | 0 | 0 |  | 1 | TRUE | wye
56 | LV_4275-1_1_2_load_84 | 70 | 0.00068413 | 0.00017146 | 0 | 0 |  | 1 | TRUE | wye
57 | LV_4275-1_1_2_load_82 | 71 | 0.00065355 | 0.00016379 | 0 | 0 |  | 1 | TRUE | wye
58 | LV_4275-1_1_2_load_83 | 72 | 0.00039754 | 9.9632e-05 | 0 | 0 |  | 1 | TRUE | wye

## ext_grid
| name | bus | vm_pu | va_degree | slack_weight | in_service
0 |  | 46 | 1 | 0 | 1 | TRUE

## line
| name | std_type | from_bus | to_bus | length_km | r_ohm_per_km | x_ohm_per_km | c_nf_per_km | g_us_per_km | max_i_ka | df | parallel | type | in_service
0 | LV_4275-1_1_2_line_0 | NAYY 4x150 SE | 0 | 1 | 0.0065248 | 0.208 | 0.08 | 261 | 0 | 0.27 | 1 | 1 | cs | TRUE
1 | LV_4275-1_1_2_line_1 | NAYY 4x150 SE | 0 | 2 | 0.06001 | 0.208 | 0.08 | 261 | 0 | 0.27 | 1 | 1 | cs | TRUE
2 | LV_4275-1_1_2_line_2 | NAYY 4x150 SE | 1 | 3 | 0.012506 | 0.208 | 0.08 | 261 | 0 | 0.27 | 1 | 1 | cs | TRUE
3 | LV_4275-1_1_2_line_3 | NAYY 4x150 SE | 2 | 4 | 0.073755 | 0.208 | 0.08 | 261 | 0 | 0.27 | 1 | 1 | cs | TRUE
4 | LV_4275-1_1_2_line_4 | NAYY 4x150 SE | 3 | 5 | 0.041016 | 0.208 | 0.08 | 261 | 0 | 0.27 | 1 | 1 | cs | TRUE
5 | LV_4275-1_1_2_line_5 | NAYY 4x150 SE | 4 | 6 | 0.032351 | 0.208 | 0.08 | 261 | 0 | 0.27 | 1 | 1 | cs | TRUE
6 | LV_4275-1_1_2_line_6 | NAYY 4x150 SE | 5 | 7 | 0.0055106 | 0.208 | 0.08 | 261 | 0 | 0.27 | 1 | 1 | cs | TRUE
7 | LV_4275-1_1_2_line_7 | NAYY 4x150 SE | 6 | 8 | 0.18947 | 0.208 | 0.08 | 261 | 0 | 0.27 | 1 | 1 | cs | TRUE
8 | LV_4275-1_1_2_line_8 | NAYY 4x150 SE | 7 | 9 | 0.047295 | 0.208 | 0.08 | 261 | 0 | 0.27 | 1 | 1 | cs | TRUE
9 | LV_4275-1_1_2_line_9 | NAYY 4x150 SE | 7 | 10 | 0.019972 | 0.208 | 0.08 | 261 | 0 | 0.27 | 1 | 1 | cs | TRUE
10 | LV_4275-1_1_2_line_10 | NAYY 4x150 SE | 9 | 14 | 0.011388 | 0.208 | 0.08 | 261 | 0 | 0.27 | 1 | 1 | cs | TRUE
11 | LV_4275-1_1_2_line_11 | NAYY 4x150 SE | 10 | 11 | 0.044169 | 0.208 | 0.08 | 261 | 0 | 0.27 | 1 | 1 | cs | TRUE
12 | LV_4275-1_1_2_line_12 | NAYY 4x150 SE | 11 | 12 | 0.032628 | 0.208 | 0.08 | 261 | 0 | 0.27 | 1 | 1 | cs | TRUE
13 | LV_4275-1_1_2_line_13 | NAYY 4x150 SE | 12 | 13 | 0.027156 | 0.208 | 0.08 | 261 | 0 | 0.27 | 1 | 1 | cs | TRUE
14 | LV_4275-1_1_2_line_14 | NAYY 4x150 SE | 13 | 15 | 0.021577 | 0.208 | 0.08 | 261 | 0 | 0.27 | 1 | 1 | cs | TRUE
15 | LV_4275-1_1_2_line_15 | NAYY 4x150 SE | 14 | 16 | 0.063365 | 0.208 | 0.08 | 261 | 0 | 0.27 | 1 | 1 | cs | TRUE
16 | LV_4275-1_1_2_line_16 | NAYY 4x150 SE | 15 | 17 | 0.036088 | 0.208 | 0.08 | 261 | 0 | 0.27 | 1 | 1 | cs | TRUE
17 | LV_4275-1_1_2_line_17 | NAYY 4x150 SE | 16 | 24 | 0.013597 | 0.208 | 0.08 | 261 | 0 | 0.27 | 1 | 1 | cs | TRUE
18 | LV_4275-1_1_2_line_18 | NAYY 4x150 SE | 16 | 25 | 0.014375 | 0.208 | 0.08 | 261 | 0 | 0.27 | 1 | 1 | cs | TRUE
19 | LV_4275-1_1_2_line_19 | NAYY 4x150 SE | 17 | 37 | 0.034765 | 0.208 | 0.08 | 261 | 0 | 0.27 | 1 | 1 | cs | TRUE
20 | LV_4275-1_1_2_line_20 | NAYY 4x150 SE | 18 | 19 | 0.018255 | 0.208 | 0.08 | 261 | 0 | 0.27 | 1 | 1 | cs | TRUE
21 | LV_4275-1_1_2_line_21 | NAYY 4x150 SE | 19 | 22 | 0.31254 | 0.208 | 0.08 | 261 | 0 | 0.27 | 1 | 1 | cs | TRUE
22 | LV_4275-1_1_2_line_22 | NAYY 4x150 SE | 20 | 21 | 0.0011308 | 0.208 | 0.08 | 261 | 0 | 0.27 | 1 | 1 | cs | TRUE
23 | LV_4275-1_1_2_line_23 | NAYY 4x150 SE | 21 | 66 | 0.020239 | 0.208 | 0.08 | 261 | 0 | 0.27 | 1 | 1 | cs | TRUE
24 | LV_4275-1_1_2_line_24 | NAYY 4x150 SE | 22 | 23 | 0.015559 | 0.208 | 0.08 | 261 | 0 | 0.27 | 1 | 1 | cs | TRUE
25 | LV_4275-1_1_2_line_25 | NAYY 4x150 SE | 23 | 35 | 0.014158 | 0.208 | 0.08 | 261 | 0 | 0.27 | 1 | 1 | cs | TRUE
26 | LV_4275-1_1_2_line_26 | NAYY 4x150 SE | 23 | 27 | 0.02263 | 0.208 | 0.08 | 261 | 0 | 0.27 | 1 | 1 | cs | TRUE
27 | LV_4275-1_1_2_line_27 | NAYY 4x150 SE | 24 | 26 | 0.03616 | 0.208 | 0.08 | 261 | 0 | 0.27 | 1 | 1 | cs | TRUE
28 | LV_4275-1_1_2_line_28 | NAYY 4x150 SE | 25 | 27 | 0.01142 | 0.208 | 0.08 | 261 | 0 | 0.27 | 1 | 1 | cs | TRUE
29 | LV_4275-1_1_2_line_29 | NAYY 4x150 SE | 27 | 28 | 0.021059 | 0.208 | 0.08 | 261 | 0 | 0.27 | 1 | 1 | cs | TRUE
30 | LV_4275-1_1_2_line_30 | NAYY 4x150 SE | 28 | 36 | 0.0044565 | 0.208 | 0.08 | 261 | 0 | 0.27 | 1 | 1 | cs | TRUE
31 | LV_4275-1_1_2_line_31 | NAYY 4x150 SE | 29 | 30 | 0.031475 | 0.208 | 0.08 | 261 | 0 | 0.27 | 1 | 1 | cs | TRUE
32 | LV_4275-1_1_2_line_32 | NAYY 4x150 SE | 30 | 31 | 0.019031 | 0.208 | 0.08 | 261 | 0 | 0.27 | 1 | 1 | cs | TRUE
33 | LV_4275-1_1_2_line_33 | NAYY 4x150 SE | 31 | 59 | 0.032975 | 0.208 | 0.08 | 261 | 0 | 0.27 | 1 | 1 | cs | TRUE
34 | LV_4275-1_1_2_line_34 | NAYY 4x150 SE | 32 | 33 | 0.0097152 | 0.208 | 0.08 | 261 | 0 | 0.27 | 1 | 1 | cs | TRUE
35 | LV_4275-1_1_2_line_35 | NAYY 4x150 SE | 32 | 34 | 0.041612 | 0.208 | 0.08 | 261 | 0 | 0.27 | 1 | 1 | cs | TRUE
36 | LV_4275-1_1_2_line_36 | NAYY 4x150 SE | 33 | 56 | 0.019152 | 0.208 | 0.08 | 261 | 0 | 0.27 | 1 | 1 | cs | TRUE
37 | LV_4275-1_1_2_line_37 | NAYY 4x150 SE | 34 | 52 | 0.018761 | 0.208 | 0.08 | 261 | 0 | 0.27 | 1 | 1 | cs | TRUE
38 | LV_4275-1_1_2_line_38 | NAYY 4x150 SE | 35 | 69 | 0.018152 | 0.208 | 0.08 | 261 | 0 | 0.27 | 1 | 1 | cs | TRUE
39 | LV_4275-1_1_2_line_39 | NAYY 4x150 SE | 36 | 67 | 0.014761 | 0.208 | 0.08 | 261 | 0 | 0.27 | 1 | 1 | cs | TRUE
40 | LV_4275-1_1_2_line_40 | NAYY 4x150 SE | 36 | 65 | 0.025857 | 0.208 | 0.08 | 261 | 0 | 0.27 | 1 | 1 | cs | TRUE
41 | LV_4275-1_1_2_line_41 | NAYY 4x150 SE | 37 | 38 | 0.0036277 | 0.208 | 0.08 | 261 | 0 | 0.27 | 1 | 1 | cs | TRUE
42 | LV_4275-1_1_2_line_42 | NAYY 4x150 SE | 39 | 40 | 0.0076493 | 0.208 | 0.08 | 261 | 0 | 0.27 | 1 | 1 | cs | TRUE
43 | LV_4275-1_1_2_line_43 | NAYY 4x150 SE | 40 | 41 | 0.012668 | 0.208 | 0.08 | 261 | 0 | 0.27 | 1 | 1 | cs | TRUE
44 | LV_4275-1_1_2_line_44 | NAYY 4x150 SE | 41 | 42 | 0.017696 | 0.208 | 0.08 | 261 | 0 | 0.27 | 1 | 1 | cs | TRUE
45 | LV_4275-1_1_2_line_45 | NAYY 4x150 SE | 42 | 43 | 0.001739 | 0.208 | 0.08 | 261 | 0 | 0.27 | 1 | 1 | cs | TRUE
46 | LV_4275-1_1_2_line_46 | NAYY 4x150 SE | 42 | 44 | 0.011576 | 0.208 | 0.08 | 261 | 0 | 0.27 | 1 | 1 | cs | TRUE
47 | LV_4275-1_1_2_line_47 | NAYY 4x150 SE | 43 | 45 | 0.0094493 | 0.208 | 0.08 | 261 | 0 | 0.27 | 1 | 1 | cs | TRUE
48 | LV_4275-1_1_2_line_48 | NAYY 4x150 SE | 43 | 46 | 0.037079 | 0.208 | 0.08 | 261 | 0 | 0.27 | 1 | 1 | cs | TRUE
49 | LV_4275-1_1_2_line_49 | NAYY 4x150 SE | 44 | 47 | 0.02949 | 0.208 | 0.08 | 261 | 0 | 0.27 | 1 | 1 | cs | TRUE
50 | LV_4275-1_1_2_line_50 | NAYY 4x150 SE | 45 | 58 | 0.0077325 | 0.208 | 0.08 | 261 | 0 | 0.27 | 1 | 1 | cs | TRUE
51 | LV_4275-1_1_2_line_51 | NAYY 4x150 SE | 46 | 60 | 0.020938 | 0.208 | 0.08 | 261 | 0 | 0.27 | 1 | 1 | cs | TRUE
52 | LV_4275-1_1_2_line_52 | NAYY 4x150 SE | 47 | 64 | 0.013348 | 0.208 | 0.08 | 261 | 0 | 0.27 | 1 | 1 | cs | TRUE
53 | LV_4275-1_1_2_line_53 | NAYY 4x150 SE | 48 | 49 | 0.031478 | 0.208 | 0.08 | 261 | 0 | 0.27 | 1 | 1 | cs | TRUE
54 | LV_4275-1_1_2_line_54 | NAYY 4x150 SE | 48 | 50 | 0.033747 | 0.208 | 0.08 | 261 | 0 | 0.27 | 1 | 1 | cs | TRUE
55 | LV_4275-1_1_2_line_55 | NAYY 4x150 SE | 49 | 51 | 0.011778 | 0.208 | 0.08 | 261 | 0 | 0.27 | 1 | 1 | cs | TRUE
56 | LV_4275-1_1_2_line_56 | NAYY 4x150 SE | 50 | 53 | 0.010888 | 0.208 | 0.08 | 261 | 0 | 0.27 | 1 | 1 | cs | TRUE
57 | LV_4275-1_1_2_line_57 | NAYY 4x150 SE | 51 | 54 | 0.025485 | 0.208 | 0.08 | 261 | 0 | 0.27 | 1 | 1 | cs | TRUE
58 | LV_4275-1_1_2_line_58 | NAYY 4x150 SE | 52 | 53 | 0.022475 | 0.208 | 0.08 | 261 | 0 | 0.27 | 1 | 1 | cs | TRUE
59 | LV_4275-1_1_2_line_59 | NAYY 4x150 SE | 54 | 55 | 0.033908 | 0.208 | 0.08 | 261 | 0 | 0.27 | 1 | 1 | cs | TRUE
60 | LV_4275-1_1_2_line_60 | NAYY 4x150 SE | 55 | 57 | 0.016364 | 0.208 | 0.08 | 261 | 0 | 0.27 | 1 | 1 | cs | TRUE
61 | LV_4275-1_1_2_line_61 | NAYY 4x150 SE | 55 | 58 | 0.029736 | 0.208 | 0.08 | 261 | 0 | 0.27 | 1 | 1 | cs | TRUE
62 | LV_4275-1_1_2_line_62 | NAYY 4x150 SE | 57 | 61 | 0.00088626 | 0.208 | 0.08 | 261 | 0 | 0.27 | 1 | 1 | cs | TRUE
63 | LV_4275-1_1_2_line_63 | NAYY 4x150 SE | 59 | 60 | 0.027291 | 0.208 | 0.08 | 261 | 0 | 0.27 | 1 | 1 | cs | TRUE
64 | LV_4275-1_1_2_line_64 | NAYY 4x150 SE | 61 | 62 | 0.020105 | 0.208 | 0.08 | 261 | 0 | 0.27 | 1 | 1 | cs | TRUE
65 | LV_4275-1_1_2_line_65 | NAYY 4x150 SE | 62 | 63 | 0.0064505 | 0.208 | 0.08 | 261 | 0 | 0.27 | 1 | 1 | cs | TRUE
66 | LV_4275-1_1_2_line_66 | NAYY 4x150 SE | 64 | 65 | 0.016874 | 0.208 | 0.08 | 261 | 0 | 0.27 | 1 | 1 | cs | TRUE
67 | LV_4275-1_1_2_line_67 | NAYY 4x150 SE | 65 | 66 | 0.015273 | 0.208 | 0.08 | 261 | 0 | 0.27 | 1 | 1 | cs | TRUE
68 | LV_4275-1_1_2_line_68 | NAYY 4x150 SE | 67 | 68 | 0.0083338 | 0.208 | 0.08 | 261 | 0 | 0.27 | 1 | 1 | cs | TRUE
69 | LV_4275-1_1_2_line_69 | NAYY 4x150 SE | 69 | 70 | 0.0010643 | 0.208 | 0.08 | 261 | 0 | 0.27 | 1 | 1 | cs | TRUE
70 | LV_4275-1_1_2_line_70 | NAYY 4x150 SE | 70 | 71 | 0.019805 | 0.208 | 0.08 | 261 | 0 | 0.27 | 1 | 1 | cs | TRUE
71 | LV_4275-1_1_2_line_71 | NAYY 4x150 SE | 71 | 72 | 0.0003857 | 0.208 | 0.08 | 261 | 0 | 0.27 | 1 | 1 | cs | TRUE

## trafo
| name | std_type | hv_bus | lv_bus | sn_mva | vn_hv_kv | vn_lv_kv | vk_percent | vkr_percent | pfe_kw | i0_percent | shift_degree | tap_side | tap_neutral | tap_min | tap_max | tap_step_percent | tap_step_degree | tap_pos | tap_phase_shifter | parallel | df | in_service
0 | LV_4275-1_1_2_trafo_59 | 0.25 MVA 20/0.4 kV | 73 | 46 | 0.25 | 20 | 0.4 | 6 | 1.44 | 0.8 | 0.32 | 150 | hv | 0 | -2 | 2 | 2.5 | 0 | 0 | FALSE | 1 | 1 | TRUE

## line_geodata
| x0 | y0 | x1 | y1 | x2 | y2 | x3 | y3 | x4 | y4 | x5 | y5 | x6 | y6 | x7 | y7 | x8 | y8
0 | 2647076.6979 | 1236714.2676 | 2647075.9941 | 1236717.544 | 2647075.0826 | 1236720.5839
1 | 2647088.8491 | 1236655.506 | 2647086.0264 | 1236670.8379 | 2647076.6979 | 1236714.2676
2 | 2647075.0826 | 1236720.5839 | 2647071.4906 | 1236732.5633
3 | 2647088.8491 | 1236655.506 | 2647103.778 | 1236583.2777
4 | 2647059.7101 | 1236771.8512 | 2647071.4906 | 1236732.5633
5 | 2647103.778 | 1236583.2777 | 2647104.0739 | 1236581.846 | 2647109.362 | 1236551.4128
6 | 2647058.1273 | 1236777.1297 | 2647059.7101 | 1236771.8512
7 | 2647109.362 | 1236551.4128 | 2646924.171 | 1236511.3581
8 | 2647057.5213 | 1236814.4822 | 2647046.5331 | 1236810.9262 | 2647052.708 | 1236794.5757 | 2647058.1273 | 1236777.1297
9 | 2647058.1273 | 1236777.1297 | 2647052.9228 | 1236776.0544 | 2647049.3423 | 1236775.3145 | 2647038.3418 | 1236775.2163 | 2647038.3418 | 1236775.2163
10 | 2647057.5213 | 1236814.4822 | 2647068.478 | 1236817.5872
11 | 2647038.3418 | 1236775.2163 | 2647025.7921 | 1236781.5877 | 2647003.1498 | 1236801.4114
12 | 2646978.6006 | 1236822.9036 | 2646993.9222 | 1236809.487 | 2647002.0058 | 1236802.413 | 2647003.1498 | 1236801.4114
13 | 2646978.6006 | 1236822.9036 | 2646969.7246 | 1236830.676 | 2646958.1089 | 1236840.7224
14 | 2646941.7888 | 1236854.8375 | 2646958.1089 | 1236840.7224
15 | 2647129.8163 | 1236833.456 | 2647110.6198 | 1236828.8564 | 2647082.2221 | 1236821.4822 | 2647068.478 | 1236817.5872
16 | 2646941.7888 | 1236854.8375 | 2646917.9114 | 1236827.7788
17 | 2647129.8163 | 1236833.456 | 2647133.1545 | 1236820.2755
18 | 2647129.8163 | 1236833.456 | 2647143.7971 | 1236836.8013
19 | 2646917.9114 | 1236827.7788 | 2646917.6422 | 1236827.4738 | 2646912.4735 | 1236820.9065 | 2646910.7276 | 1236816.8346 | 2646909.5356 | 1236812.5669 | 2646908.865 | 1236807.425 | 2646909.0119 | 1236802.2339 | 2646909.9526 | 1236797.1269 | 2646910.4735 | 1236795.648
20 | 2647503.5857 | 1236875.5136 | 2647507.3982 | 1236886.9737 | 2647511.7367 | 1236891.3712
21 | 2647192.3077 | 1236847.4715 | 2647503.5857 | 1236875.5136
22 | 2647179.9581 | 1236896.4953 | 2647181.0692 | 1236896.7059
23 | 2647179.9581 | 1236896.4953 | 2647160.0734 | 1236892.7249
24 | 2647177.1025 | 1236844.1713 | 2647185.8191 | 1236846.0194 | 2647192.3077 | 1236847.4715
25 | 2647177.1025 | 1236844.1713 | 2647180.9828 | 1236830.5558
26 | 2647154.9032 | 1236839.4588 | 2647177.1025 | 1236844.1713
27 | 2647142.0324 | 1236785.2219 | 2647133.1545 | 1236820.2755
28 | 2647154.9032 | 1236839.4588 | 2647143.7971 | 1236836.8013
29 | 2647154.9032 | 1236839.4588 | 2647150.8738 | 1236860.1286
30 | 2647150.0211 | 1236864.5028 | 2647150.8738 | 1236860.1286
31 | 2647003.4458 | 1236991.4458 | 2646972.0317 | 1236989.4817
32 | 2647003.4458 | 1236991.4458 | 2647013.0949 | 1236981.5602 | 2647017.2576 | 1236978.4161
33 | 2647046.0762 | 1236963.0659 | 2647040.2937 | 1236964.431 | 2647025.4482 | 1236972.2297 | 2647017.2576 | 1236978.4161
34 | 2646950.0569 | 1237058.9561 | 2646954.1852 | 1237050.1617
35 | 2646950.0569 | 1237058.9561 | 2646957.7033 | 1237067.9 | 2646965.9012 | 1237075.9922 | 2646976.8074 | 1237085.062 | 2646980.9554 | 1237085.773
36 | 2646962.3234 | 1237032.8251 | 2646954.1852 | 1237050.1617
37 | 2646980.9554 | 1237085.773 | 2646983.5925 | 1237083.3256 | 2646984.0467 | 1237077.5588 | 2646984.983 | 1237068.2269
38 | 2647185.958 | 1236813.0987 | 2647180.9828 | 1236830.5558
39 | 2647150.0211 | 1236864.5028 | 2647164.4607 | 1236867.5665
40 | 2647150.0211 | 1236864.5028 | 2647147.9704 | 1236875.0155 | 2647145.0682 | 1236889.8798
41 | 2646911.6785 | 1236792.2263 | 2646910.4735 | 1236795.648
42 | 2647169.2879 | 1236956.6255 | 2647161.6918 | 1236957.526
43 | 2647161.6918 | 1236957.526 | 2647155.1326 | 1236958.3036 | 2647149.0822 | 1236958.6982
44 | 2647131.4238 | 1236959.8499 | 2647149.0822 | 1236958.6982
45 | 2647131.4238 | 1236959.8499 | 2647131.1756 | 1236961.5713
46 | 2647131.4238 | 1236959.8499 | 2647133.6395 | 1236948.4879
47 | 2647131.1756 | 1236961.5713 | 2647129.8352 | 1236970.925
48 | 2647131.1756 | 1236961.5713 | 2647094.1066 | 1236960.7166
49 | 2647133.6395 | 1236948.4879 | 2647139.2837 | 1236919.5432
50 | 2647128.7383 | 1236978.5794 | 2647129.8352 | 1236970.925
51 | 2647073.1789 | 1236960.7469 | 2647081.1967 | 1236960.4189 | 2647094.1066 | 1236960.7166
52 | 2647139.2837 | 1236919.5432 | 2647141.8385 | 1236906.442
53 | 2647035.7832 | 1237030.4588 | 2647037.2991 | 1237030.1718 | 2647046.8415 | 1237029.936 | 2647056.084 | 1237029.3644 | 2647067.1663 | 1237028.3374
54 | 2647035.7832 | 1237030.4588 | 2647003.572 | 1237040.5227
55 | 2647078.9314 | 1237028.0437 | 2647070.1213 | 1237028.0635 | 2647067.1663 | 1237028.3374
56 | 2647003.572 | 1237040.5227 | 2646997.5055 | 1237049.5639
57 | 2647078.9314 | 1237028.0437 | 2647104.4166 | 1237027.9864
58 | 2646984.983 | 1237068.2269 | 2646984.983 | 1237068.2269 | 2646997.5055 | 1237049.5639
59 | 2647124.5199 | 1237008.015 | 2647122.582 | 1237019.596 | 2647120.2569 | 1237024.6697 | 2647116.5478 | 1237026.8083 | 2647112.7329 | 1237027.9677 | 2647104.4166 | 1237027.9864
60 | 2647124.5199 | 1237008.015 | 2647108.1577 | 1237007.7648
61 | 2647124.5199 | 1237008.015 | 2647128.7383 | 1236978.5794
62 | 2647107.2716 | 1237007.7513 | 2647108.1577 | 1237007.7648
63 | 2647046.0762 | 1236963.0659 | 2647052.2779 | 1236961.6018 | 2647073.1789 | 1236960.7469
64 | 2647087.1686 | 1237007.4439 | 2647107.2716 | 1237007.7513
65 | 2647080.7188 | 1237007.3453 | 2647087.1686 | 1237007.4439
66 | 2647145.0682 | 1236889.8798 | 2647141.8385 | 1236906.442
67 | 2647145.0682 | 1236889.8798 | 2647160.0734 | 1236892.7249
68 | 2647172.6131 | 1236869.2962 | 2647164.4607 | 1236867.5665
69 | 2647185.958 | 1236813.0987 | 2647186.2497 | 1236812.0752
70 | 2647191.6778 | 1236793.0286 | 2647186.2497 | 1236812.0752
71 | 2647191.7836 | 1236792.6576 | 2647191.6778 | 1236793.0286

## bus_geodata
| x | y | coords
0 | 2647076.6979 | 1236714.2676
1 | 2647075.0826 | 1236720.5839
2 | 2647088.8491 | 1236655.506
3 | 2647071.4906 | 1236732.5633
4 | 2647103.778 | 1236583.2777
5 | 2647059.7101 | 1236771.8512
6 | 2647109.362 | 1236551.4128
7 | 2647058.1273 | 1236777.1296
8 | 2646924.171 | 1236511.3581
9 | 2647057.5213 | 1236814.4822
10 | 2647038.3418 | 1236775.2163
11 | 2647003.1498 | 1236801.4114
12 | 2646978.6006 | 1236822.9036
13 | 2646958.1089 | 1236840.7224
14 | 2647068.478 | 1236817.5872
15 | 2646941.7888 | 1236854.8375
16 | 2647129.8163 | 1236833.456
17 | 2646917.9114 | 1236827.7788
18 | 2647511.7367 | 1236891.3712
19 | 2647503.5857 | 1236875.5136
20 | 2647181.0692 | 1236896.7059
21 | 2647179.9581 | 1236896.4953
22 | 2647192.3077 | 1236847.4715
23 | 2647177.1025 | 1236844.1713
24 | 2647133.1545 | 1236820.2755
25 | 2647143.7971 | 1236836.8013
26 | 2647142.0324 | 1236785.2219
27 | 2647154.9032 | 1236839.4588
28 | 2647150.8738 | 1236860.1286
29 | 2646972.0317 | 1236989.4817
30 | 2647003.4458 | 1236991.4458
31 | 2647017.2576 | 1236978.4161
32 | 2646950.0569 | 1237058.9561
33 | 2646954.1852 | 1237050.1617
34 | 2646980.9554 | 1237085.773
35 | 2647180.9828 | 1236830.5558
36 | 2647150.0211 | 1236864.5028
37 | 2646910.4735 | 1236795.648
38 | 2646911.6785 | 1236792.2263
39 | 2647169.2879 | 1236956.6255
40 | 2647161.6918 | 1236957.526
41 | 2647149.0822 | 1236958.6982
42 | 2647131.4238 | 1236959.8499
43 | 2647131.1756 | 1236961.5713
44 | 2647133.6395 | 1236948.4879
45 | 2647129.8352 | 1236970.925
46 | 2647094.1066 | 1236960.7166
47 | 2647139.2837 | 1236919.5432
48 | 2647035.7832 | 1237030.4588
49 | 2647067.1663 | 1237028.3374
50 | 2647003.572 | 1237040.5227
51 | 2647078.9314 | 1237028.0437
52 | 2646984.983 | 1237068.2269
53 | 2646997.5055 | 1237049.5639
54 | 2647104.4166 | 1237027.9864
55 | 2647124.5199 | 1237008.015
56 | 2646962.3234 | 1237032.8251
57 | 2647108.1577 | 1237007.7648
58 | 2647128.7383 | 1236978.5794
59 | 2647046.0762 | 1236963.0659
60 | 2647073.1789 | 1236960.7469
61 | 2647107.2716 | 1237007.7513
62 | 2647087.1686 | 1237007.4439
63 | 2647080.7188 | 1237007.3453
64 | 2647141.8385 | 1236906.442
65 | 2647145.0682 | 1236889.8798
66 | 2647160.0734 | 1236892.7249
67 | 2647164.4607 | 1236867.5665
68 | 2647172.6131 | 1236869.2962
69 | 2647185.958 | 1236813.0987
70 | 2647186.2497 | 1236812.0752
71 | 2647191.6778 | 1236793.0286
72 | 2647191.7836 | 1236792.6576
73 | 2647131.1756 | 1236961.5713

## line_std_types
| c_nf_per_km | r_ohm_per_km | x_ohm_per_km | max_i_ka | type | q_mm2 | alpha | voltage_rating
NAYY 4x50 SE | 210 | 0.642 | 0.083 | 0.142 | cs | 50 | 0.00403 | LV
NAYY 4x120 SE | 264 | 0.225 | 0.08 | 0.242 | cs | 120 | 0.00403 | LV
NAYY 4x150 SE | 261 | 0.208 | 0.08 | 0.27 | cs | 150 | 0.00403 | LV
NA2XS2Y 1x95 RM/25 12/20 kV | 216 | 0.313 | 0.132 | 0.252 | cs | 95 | 0.00403 | MV
NA2XS2Y 1x185 RM/25 12/20 kV | 273 | 0.161 | 0.117 | 0.362 | cs | 185 | 0.00403 | MV
NA2XS2Y 1x240 RM/25 12/20 kV | 304 | 0.122 | 0.112 | 0.421 | cs | 240 | 0.00403 | MV
NA2XS2Y 1x95 RM/25 6/10 kV | 315 | 0.313 | 0.123 | 0.249 | cs | 95 | 0.00403 | MV
NA2XS2Y 1x185 RM/25 6/10 kV | 406 | 0.161 | 0.11 | 0.358 | cs | 185 | 0.00403 | MV
NA2XS2Y 1x240 RM/25 6/10 kV | 456 | 0.122 | 0.105 | 0.416 | cs | 240 | 0.00403 | MV
NA2XS2Y 1x150 RM/25 12/20 kV | 250 | 0.206 | 0.116 | 0.319 | cs | 150 | 0.00403 | MV
NA2XS2Y 1x120 RM/25 12/20 kV | 230 | 0.253 | 0.119 | 0.283 | cs | 120 | 0.00403 | MV
NA2XS2Y 1x70 RM/25 12/20 kV | 190 | 0.443 | 0.132 | 0.22 | cs | 70 | 0.00403 | MV
NA2XS2Y 1x150 RM/25 6/10 kV | 360 | 0.206 | 0.11 | 0.315 | cs | 150 | 0.00403 | MV
NA2XS2Y 1x120 RM/25 6/10 kV | 340 | 0.253 | 0.113 | 0.28 | cs | 120 | 0.00403 | MV
NA2XS2Y 1x70 RM/25 6/10 kV | 280 | 0.443 | 0.123 | 0.217 | cs | 70 | 0.00403 | MV
N2XS(FL)2Y 1x120 RM/35 64/110 kV | 112 | 0.153 | 0.166 | 0.366 | cs | 120 | 0.00393 | HV
N2XS(FL)2Y 1x185 RM/35 64/110 kV | 125 | 0.099 | 0.156 | 0.457 | cs | 185 | 0.00393 | HV
N2XS(FL)2Y 1x240 RM/35 64/110 kV | 135 | 0.075 | 0.149 | 0.526 | cs | 240 | 0.00393 | HV
N2XS(FL)2Y 1x300 RM/35 64/110 kV | 144 | 0.06 | 0.144 | 0.588 | cs | 300 | 0.00393 | HV
15-AL1/3-ST1A 0.4 | 11 | 1.8769 | 0.35 | 0.105 | ol | 16 | 0.00403 | LV
24-AL1/4-ST1A 0.4 | 11.25 | 1.2012 | 0.335 | 0.14 | ol | 24 | 0.00403 | LV
48-AL1/8-ST1A 0.4 | 12.2 | 0.5939 | 0.3 | 0.21 | ol | 48 | 0.00403 | LV
94-AL1/15-ST1A 0.4 | 13.2 | 0.306 | 0.29 | 0.35 | ol | 94 | 0.00403 | LV
34-AL1/6-ST1A 10.0 | 9.7 | 0.8342 | 0.36 | 0.17 | ol | 34 | 0.00403 | MV
48-AL1/8-ST1A 10.0 | 10.1 | 0.5939 | 0.35 | 0.21 | ol | 48 | 0.00403 | MV
70-AL1/11-ST1A 10.0 | 10.4 | 0.4132 | 0.339 | 0.29 | ol | 70 | 0.00403 | MV
94-AL1/15-ST1A 10.0 | 10.75 | 0.306 | 0.33 | 0.35 | ol | 94 | 0.00403 | MV
122-AL1/20-ST1A 10.0 | 11.1 | 0.2376 | 0.323 | 0.41 | ol | 122 | 0.00403 | MV
149-AL1/24-ST1A 10.0 | 11.25 | 0.194 | 0.315 | 0.47 | ol | 149 | 0.00403 | MV
34-AL1/6-ST1A 20.0 | 9.15 | 0.8342 | 0.382 | 0.17 | ol | 34 | 0.00403 | MV
48-AL1/8-ST1A 20.0 | 9.5 | 0.5939 | 0.372 | 0.21 | ol | 48 | 0.00403 | MV
70-AL1/11-ST1A 20.0 | 9.7 | 0.4132 | 0.36 | 0.29 | ol | 70 | 0.00403 | MV
94-AL1/15-ST1A 20.0 | 10 | 0.306 | 0.35 | 0.35 | ol | 94 | 0.00403 | MV
122-AL1/20-ST1A 20.0 | 10.3 | 0.2376 | 0.344 | 0.41 | ol | 122 | 0.00403 | MV
149-AL1/24-ST1A 20.0 | 10.5 | 0.194 | 0.337 | 0.47 | ol | 149 | 0.00403 | MV
184-AL1/30-ST1A 20.0 | 10.75 | 0.1571 | 0.33 | 0.535 | ol | 184 | 0.00403 | MV
243-AL1/39-ST1A 20.0 | 11 | 0.1188 | 0.32 | 0.645 | ol | 243 | 0.00403 | MV
48-AL1/8-ST1A 110.0 | 8 | 0.5939 | 0.46 | 0.21 | ol | 48 | 0.00403 | HV
70-AL1/11-ST1A 110.0 | 8.4 | 0.4132 | 0.45 | 0.29 | ol | 70 | 0.00403 | HV
94-AL1/15-ST1A 110.0 | 8.65 | 0.306 | 0.44 | 0.35 | ol | 94 | 0.00403 | HV
122-AL1/20-ST1A 110.0 | 8.5 | 0.2376 | 0.43 | 0.41 | ol | 122 | 0.00403 | HV
149-AL1/24-ST1A 110.0 | 8.75 | 0.194 | 0.41 | 0.47 | ol | 149 | 0.00403 | HV
184-AL1/30-ST1A 110.0 | 8.8 | 0.1571 | 0.4 | 0.535 | ol | 184 | 0.00403 | HV
243-AL1/39-ST1A 110.0 | 9 | 0.1188 | 0.39 | 0.645 | ol | 243 | 0.00403 | HV
305-AL1/39-ST1A 110.0 | 9.2 | 0.0949 | 0.38 | 0.74 | ol | 305 | 0.00403 | HV
490-AL1/64-ST1A 110.0 | 9.75 | 0.059 | 0.37 | 0.96 | ol | 490 | 0.00403 | HV
679-AL1/86-ST1A 110.0 | 9.95 | 0.042 | 0.36 | 1.15 | ol | 679 | 0.00403 | HV
490-AL1/64-ST1A 220.0 | 10 | 0.059 | 0.285 | 0.96 | ol | 490 | 0.00403 | HV
679-AL1/86-ST1A 220.0 | 11.7 | 0.042 | 0.275 | 1.15 | ol | 679 | 0.00403 | HV
490-AL1/64-ST1A 380.0 | 11 | 0.059 | 0.253 | 0.96 | ol | 490 | 0.00403 | HV
679-AL1/86-ST1A 380.0 | 14.6 | 0.042 | 0.25 | 1.15 | ol | 679 | 0.00403 | HV

## trafo_std_types
| i0_percent | pfe_kw | vkr_percent | sn_mva | vn_lv_kv | vn_hv_kv | vk_percent | shift_degree | vector_group | tap_side | tap_neutral | tap_min | tap_max | tap_step_degree | tap_step_percent | tap_phase_shifter
160 MVA 380/110 kV | 0.06 | 60 | 0.25 | 160 | 110 | 380 | 12.2 | 0 | Yy0 | hv | 0 | -9 | 9 | 0 | 1.5 | FALSE
100 MVA 220/110 kV | 0.06 | 55 | 0.26 | 100 | 110 | 220 | 12 | 0 | Yy0 | hv | 0 | -9 | 9 | 0 | 1.5 | FALSE
63 MVA 110/20 kV | 0.04 | 22 | 0.32 | 63 | 20 | 110 | 18 | 150 | YNd5 | hv | 0 | -9 | 9 | 0 | 1.5 | FALSE
40 MVA 110/20 kV | 0.05 | 18 | 0.34 | 40 | 20 | 110 | 16.2 | 150 | YNd5 | hv | 0 | -9 | 9 | 0 | 1.5 | FALSE
25 MVA 110/20 kV | 0.07 | 14 | 0.41 | 25 | 20 | 110 | 12 | 150 | YNd5 | hv | 0 | -9 | 9 | 0 | 1.5 | FALSE
63 MVA 110/10 kV | 0.04 | 22 | 0.32 | 63 | 10 | 110 | 18 | 150 | YNd5 | hv | 0 | -9 | 9 | 0 | 1.5 | FALSE
40 MVA 110/10 kV | 0.05 | 18 | 0.34 | 40 | 10 | 110 | 16.2 | 150 | YNd5 | hv | 0 | -9 | 9 | 0 | 1.5 | FALSE
25 MVA 110/10 kV | 0.07 | 14 | 0.41 | 25 | 10 | 110 | 12 | 150 | YNd5 | hv | 0 | -9 | 9 | 0 | 1.5 | FALSE
0.25 MVA 20/0.4 kV | 0.32 | 0.8 | 1.44 | 0.25 | 0.4 | 20 | 6 | 150 | Yzn5 | hv | 0 | -2 | 2 | 0 | 2.5 | FALSE
0.4 MVA 20/0.4 kV | 0.3375 | 1.35 | 1.425 | 0.4 | 0.4 | 20 | 6 | 150 | Dyn5 | hv | 0 | -2 | 2 | 0 | 2.5 | FALSE
0.63 MVA 20/0.4 kV | 0.2619 | 1.65 | 1.206 | 0.63 | 0.4 | 20 | 6 | 150 | Dyn5 | hv | 0 | -2 | 2 | 0 | 2.5 | FALSE
0.25 MVA 10/0.4 kV | 0.24 | 0.6 | 1.2 | 0.25 | 0.4 | 10 | 4 | 150 | Dyn5 | hv | 0 | -2 | 2 | 0 | 2.5 | FALSE
0.4 MVA 10/0.4 kV | 0.2375 | 0.95 | 1.325 | 0.4 | 0.4 | 10 | 4 | 150 | Dyn5 | hv | 0 | -2 | 2 | 0 | 2.5 | FALSE
0.63 MVA 10/0.4 kV | 0.1873 | 1.18 | 1.0794 | 0.63 | 0.4 | 10 | 4 | 150 | Dyn5 | hv | 0 | -2 | 2 | 0 | 2.5 | FALSE

## trafo3w_std_types
| sn_hv_mva | sn_mv_mva | sn_lv_mva | vn_hv_kv | vn_mv_kv | vn_lv_kv | vk_hv_percent | vk_mv_percent | vk_lv_percent | vkr_hv_percent | vkr_mv_percent | vkr_lv_percent | pfe_kw | i0_percent | shift_mv_degree | shift_lv_degree | vector_group | tap_side | tap_neutral | tap_min | tap_max | tap_step_percent
63/25/38 MVA 110/20/10 kV | 63 | 25 | 38 | 110 | 20 | 10 | 10.4 | 10.4 | 10.4 | 0.28 | 0.32 | 0.35 | 35 | 0.89 | 0 | 0 | YN0yn0yn0 | hv | 0 | -10 | 10 | 1.2
63/25/38 MVA 110/10/10 kV | 63 | 25 | 38 | 110 | 10 | 10 | 10.4 | 10.4 | 10.4 | 0.28 | 0.32 | 0.35 | 35 | 0.89 | 0 | 0 | YN0yn0yn0 | hv | 0 | -10 | 10 | 1.2

## fuse_std_types
| fuse_type | i_rated_a | t_avg | t_min | t_total | x_avg | x_min | x_total
HV 100A | HV 100A | 100 | 0 | [10.0, 3.64, 0.854, 0.281, 0.1, 0.0531, 0.022, 0.01] | [10.0, 4.267, 1.21, 0.403, 0.1, 0.058, 0.022, 0.01] | 0 | [300.0, 350.0, 450.0, 550.0, 700.0, 850.0, 1200.0, 1752.0] | [600.0, 700.0, 900.0, 1150.0, 1665.0, 2000.0, 3000.0, 4313.0]
HV 10A | HV 10A | 10 | 0 | [10.0, 1675.0, 0.344, 0.156, 0.1, 0.0417, 0.0171, 0.01] | [10.0, 1.3, 0.3, 0.155, 0.1, 0.0555, 0.023, 0.01] | 0 | [30.0, 32.0, 35.0, 37.0, 39.0, 50.0, 70.0, 88.0] | [60.0, 70.0, 80.0, 87.0, 94.0, 110.0, 150.0, 216.0]
HV 125A | HV 125A | 125 | 0 | [10.0, 1.82, 0.344, 0.1, 0.0467, 0.0269, 0.01] | [10.0, 2.478, 0.426, 0.1, 0.0427, 0.0211, 0.01] | 0 | [375.0, 500.0, 700.0, 925.0, 1200.0, 1500.0, 2341.0] | [750.0, 1000.0, 1500.0, 2200.0, 3000.0, 4000.0, 5765.0]
HV 160A | HV 160A | 160 | 0 | [10.0, 4.15, 1.03, 0.198, 0.1, 0.051, 0.0172, 0.01] | [10.0, 2.3, 0.734, 0.274, 0.1, 0.046, 0.0177, 0.01] | 0 | [480.0, 550.0, 700.0, 1000.0, 1260.0, 1600.0, 2500.0, 3227.0] | [960.0, 1300.0, 1700.0, 2200.0, 2996.0, 4000.0, 6000.0, 7946.0]
HV 16A | HV 16A | 16 | 0 | [10.0, 0.352, 0.164, 0.1, 0.0649, 0.0342, 0.01] | [10.0, 2.34, 0.722, 0.181, 0.1, 0.055, 0.0296, 0.01] | 0 | [48.0, 60.0, 65.0, 71.0, 80.0, 100.0, 162.0] | [96.0, 110.0, 125.0, 150.0, 168.0, 200.0, 250.0, 398.0]
HV 200A | HV 200A | 200 | 0 | [10.0, 4.267, 1.21, 0.403, 0.1, 0.058, 0.022, 0.01] | [10.0, 3.73, 1.654, 0.328, 0.1, 0.0531, 0.019, 0.01] | 0 | [600.0, 700.0, 900.0, 1150.0, 1665.0, 2000.0, 3000.0, 4313.0] | [1200.0, 1500.0, 1800.0, 2700.0, 3960.0, 5000.0, 7500.0, 10620.0]
HV 20A | HV 20A | 20 | 0 | [10.0, 1.3, 0.3, 0.155, 0.1, 0.0555, 0.023, 0.01] | [10.0, 1.3, 0.161, 0.1, 0.0611, 0.0399, 0.0141, 0.01] | 0 | [60.0, 70.0, 80.0, 87.0, 94.0, 110.0, 150.0, 216.0] | [120.0, 150.0, 200.0, 223.0, 260.0, 300.0, 450.0, 532.0]
HV 25A | HV 25A | 25 | 0 | [10.0, 2.512, 0.833, 0.299, 0.1, 0.0372, 0.0223, 0.01] | [10.0, 3.125, 0.597, 0.198, 0.1, 0.0378, 0.022, 0.01] | 0 | [75.0, 82.0, 90.0, 100.0, 124.0, 170.0, 200.0, 289.0] | [150.0, 170.0, 210.0, 250.0, 294.0, 400.0, 500.0, 711.0]
HV 31.5A | HV 31.5A | 31.5 | 0 | [10.0, 2.34, 0.722, 0.181, 0.1, 0.055, 0.0296, 0.01] | [10.0, 2.84, 0.368, 0.164, 0.1, 0.0621, 0.0378, 0.0195, 0.01] | 0 | [95.0, 110.0, 125.0, 150.0, 165.0, 200.0, 250.0, 390.0] | [189.0, 220.0, 300.0, 350.0, 393.0, 450.0, 530.0, 700.0, 960.0]
HV 40A | HV 40A | 40 | 0 | [10.0, 1.3, 0.161, 0.1, 0.0611, 0.0399, 0.0141, 0.01] | [10.0, 2.05, 0.369, 0.198, 0.1, 0.051, 0.0298, 0.01] | 0 | [120.0, 150.0, 200.0, 223.0, 260.0, 300.0, 450.0, 532.0] | [240.0, 300.0, 400.0, 450.0, 530.0, 650.0, 800.0, 1311.0]
HV 50A | HV 50A | 50 | 0 | [10.0, 3.215, 0.597, 0.198, 0.1, 0.0378, 0.022, 0.01] | [10.0, 3.64, 0.854, 0.281, 0.1, 0.0531, 0.022, 0.01] | 0 | [150.0, 170.0, 210.0, 250.0, 294.0, 400.0, 500.0, 711.0] | [300.0, 350.0, 450.0, 550.0, 700.0, 850.0, 1200.0, 1752.0]
HV 6.3A | HV 6.3A | 6.3 | 0 | [10.0, 1.39, 0.344, 0.168, 0.1, 0.056, 0.0263, 0.01] | [10.0, 1.711, 0.516, 0.198, 0.1, 0.0634, 0.0303, 0.01] | 0 | [19.0, 19.5, 20.4, 20.8, 22.0, 25.0, 32.0, 48.0] | [38.0, 40.0, 43.0, 48.0, 53.0, 60.0, 75.0, 118.0]
HV 63A | HV 63A | 63 | 0 | [10.0, 2.84, 0.368, 0.164, 0.1, 0.0621, 0.0378, 0.0195, 0.01] | [10.0, 1.82, 0.344, 0.1, 0.0467, 0.0269, 0.01] | 0 | [189.0, 220.0, 300.0, 350.0, 393.0, 450.0, 530.0, 700.0, 961.0] | [378.0, 500.0, 700.0, 934.0, 1200.0, 1500.0, 2366.0]
HV 80A | HV 80A | 80 | 0 | [10.0, 2.05, 0.369, 0.198, 0.1, 0.051, 0.0298, 0.01] | [10.0, 4.15, 1.03, 0.198, 0.1, 0.051, 0.0172, 0.01] | 0 | [240.0, 300.0, 400.0, 450.0, 530.0, 650.0, 800.0, 1311.0] | [480.0, 550.0, 700.0, 1000.0, 1260.0, 1600.0, 2500.0, 3227.0]
Siemens NH-1-100 | Siemens NH-1-100 | 100 | [5400.0, 2000.0, 400.0, 20.0, 1.0, 0.2, 0.012, 0.004] | 0 | 0 | [150.0, 190.0, 250.0, 430.0, 900.0, 1250.0, 2700.0, 3600.0] | 0 | 0
Siemens NH-1-125 | Siemens NH-1-125 | 125 | [4800.0, 120.0, 7.0, 0.1, 0.004] | 0 | 0 | [180.0, 400.0, 740.0, 2000.0, 4250.0] | 0 | 0
Siemens NH-1-16 | Siemens NH-1-16 | 16 | [4000.0, 400.0, 2.0, 0.1, 0.04, 0.01] | 0 | 0 | [26.0, 35.0, 75.0, 150.0, 200.0, 300.0] | 0 | 0
Siemens NH-1-160 | Siemens NH-1-160 | 160 | [4800.0, 120.0, 7.0, 0.1, 0.004] | 0 | 0 | [210.0, 500.0, 900.0, 2300.0, 5000.0] | 0 | 0
Siemens NH-1-25 | Siemens NH-1-25 | 25 | [4000.0, 1000.0, 10.0, 0.2, 0.02, 0.01] | 0 | 0 | [40.0, 50.0, 100.0, 210.0, 400.0, 500.0] | 0 | 0
Siemens NH-1-50 | Siemens NH-1-50 | 50 | [4000.0, 40.0, 4.0, 1.0, 0.02, 0.01] | 0 | 0 | [86.0, 200.0, 300.0, 400.0, 1000.0, 1280.0] | 0 | 0
Siemens NH-1-63 | Siemens NH-1-63 | 63 | [4000.0, 100.0, 10.0, 2.0, 0.04, 0.01] | 0 | 0 | [100.0, 200.0, 300.0, 400.0, 1000.0, 1500.0] | 0 | 0
Siemens NH-1-80 | Siemens NH-1-80 | 80 | [4800.0, 120.0, 7.0, 0.1, 0.01] | 0 | 0 | [150.58, 250.0, 450.0, 1150.0, 2470.0] | 0 | 0
Siemens NH-2-1000 | Siemens NH-2-1000 | 1000 | [4800.0, 120.0, 7.0, 0.1, 0.004] | 0 | 0 | [1900.0, 3500.0, 8400.0, 24000.0, 52000.0] | 0 | 0
Siemens NH-2-200 | Siemens NH-2-200 | 200 | [4800.0, 120.0, 7.0, 0.1, 0.004] | 0 | 0 | [280.0, 650.0, 1200.0, 3000.0, 7000.0] | 0 | 0
Siemens NH-2-224 | Siemens NH-2-224 | 224 | [4800.0, 120.0, 7.0, 0.2, 0.04, 0.004] | 0 | 0 | [400.0, 750.0, 1453.0, 3025.0, 4315.0, 7600.0] | 0 | 0
Siemens NH-2-250 | Siemens NH-2-250 | 250 | [4800.0, 120.0, 7.0, 0.1, 0.004] | 0 | 0 | [450.0, 800.0, 1650.0, 4000.0, 8500.0] | 0 | 0
Siemens NH-2-315 | Siemens NH-2-315 | 315 | [4800.0, 120.0, 7.0, 0.1, 0.004] | 0 | 0 | [550.0, 920.0, 1900.0, 5000.0, 11000.0] | 0 | 0
Siemens NH-2-355 | Siemens NH-2-355 | 355 | [4800.0, 120.0, 6.0, 0.1, 0.004] | 0 | 0 | [650.0, 1116.27, 2350.0, 5840.0, 12790.0] | 0 | 0
Siemens NH-2-400 | Siemens NH-2-400 | 400 | [4800.0, 120.0, 7.0, 0.1, 0.004] | 0 | 0 | [720.0, 1350.0, 2800.0, 6500.0, 15000.0] | 0 | 0
Siemens NH-2-425 | Siemens NH-2-425 | 425 | [4800.0, 120.0, 7.0, 0.1, 0.004] | 0 | 0 | [850.0, 1500.0, 3050.0, 7500.0, 16500.0] | 0 | 0
Siemens NH-2-630 | Siemens NH-2-630 | 630 | [4800.0, 120.0, 7.0, 0.1, 0.004] | 0 | 0 | [1200.0, 2000.0, 4800.0, 12000.0, 26000.0] | 0 | 0

## dtypes
| element | column | dtype
0 | bus | name | object
1 | bus | vn_kv | float64
2 | bus | type | object
3 | bus | zone | object
4 | bus | in_service | bool
5 | load | name | object
6 | load | bus | uint32
7 | load | p_mw | float64
8 | load | q_mvar | float64
9 | load | const_z_percent | float64
10 | load | const_i_percent | float64
11 | load | sn_mva | float64
12 | load | scaling | float64
13 | load | in_service | bool
14 | load | type | object
15 | ext_grid | name | object
16 | ext_grid | bus | uint32
17 | ext_grid | vm_pu | float64
18 | ext_grid | va_degree | float64
19 | ext_grid | slack_weight | float64
20 | ext_grid | in_service | bool
21 | line | name | object
22 | line | std_type | object
23 | line | from_bus | uint32
24 | line | to_bus | uint32
25 | line | length_km | float64
26 | line | r_ohm_per_km | float64
27 | line | x_ohm_per_km | float64
28 | line | c_nf_per_km | float64
29 | line | g_us_per_km | float64
30 | line | max_i_ka | float64
31 | line | df | float64
32 | line | parallel | uint32
33 | line | type | object
34 | line | in_service | bool
35 | trafo | name | object
36 | trafo | std_type | object
37 | trafo | hv_bus | uint32
38 | trafo | lv_bus | uint32
39 | trafo | sn_mva | float64
40 | trafo | vn_hv_kv | float64
41 | trafo | vn_lv_kv | float64
42 | trafo | vk_percent | float64
43 | trafo | vkr_percent | float64
44 | trafo | pfe_kw | float64
45 | trafo | i0_percent | float64
46 | trafo | shift_degree | float64
47 | trafo | tap_side | object
48 | trafo | tap_neutral | int32
49 | trafo | tap_min | int32
50 | trafo | tap_max | int32
51 | trafo | tap_step_percent | float64
52 | trafo | tap_step_degree | float64
53 | trafo | tap_pos | int32
54 | trafo | tap_phase_shifter | bool
55 | trafo | parallel | uint32
56 | trafo | df | float64
57 | trafo | in_service | bool
58 | line_geodata | coords | object
59 | bus_geodata | x | float64
60 | bus_geodata | y | float64
61 | bus_geodata | coords | object

## parameters
| version | format_version | converged | OPF_converged | name | f_hz | sn_mva
0 | 2.14.6 | 2.14.0 | FALSE | FALSE |  | 50 | 1