## bus
| name | vn_kv | type | zone | in_service
0 | bus_LV_4275-2_0_2_node_0 | 0.4 | n |  | TRUE
1 | bus_LV_4275-2_0_2_node_1 | 0.4 | n |  | TRUE
2 | bus_LV_4275-2_0_2_node_2 | 0.4 | n |  | TRUE
3 | bus_LV_4275-2_0_2_node_3 | 0.4 | n |  | TRUE
4 | bus_LV_4275-2_0_2_node_4 | 0.4 | n |  | TRUE
5 | bus_LV_4275-2_0_2_node_5 | 0.4 | n |  | TRUE
6 | bus_LV_4275-2_0_2_node_14 | 0.4 | n |  | TRUE
7 | bus_LV_4275-2_0_2_node_11 | 0.4 | n |  | TRUE
8 | bus_LV_4275-2_0_2_node_33 | 0.4 | n |  | TRUE
9 | bus_LV_4275-2_0_2_node_38 | 0.4 | n |  | TRUE
10 | bus_LV_4275-2_0_2_node_35 | 0.4 | n |  | TRUE
11 | bus_LV_4275-2_0_2_node_47 | 0.4 | n |  | TRUE
12 | bus_LV_4275-2_0_2_node_32 | 0.4 | n |  | TRUE
13 | bus_LV_4275-2_0_2_node_8 | 0.4 | n |  | TRUE
14 | bus_LV_4275-2_0_2_node_34 | 0.4 | n |  | TRUE
15 | bus_LV_4275-2_0_2_node_50 | 0.4 | n |  | TRUE
16 | bus_LV_4275-2_0_2_node_36 | 0.4 | n |  | TRUE
17 | bus_LV_4275-2_0_2_node_6 | 0.4 | n |  | TRUE
18 | bus_LV_4275-2_0_2_node_7 | 0.4 | n |  | TRUE
19 | bus_LV_4275-2_0_2_node_10 | 0.4 | n |  | TRUE
20 | bus_LV_4275-2_0_2_node_40 | 0.4 | n |  | TRUE
21 | bus_LV_4275-2_0_2_node_39 | 0.4 | n |  | TRUE
22 | bus_LV_4275-2_0_2_node_106 | 0.4 | n |  | TRUE
23 | bus_LV_4275-2_0_2_node_107 | 0.4 | n |  | TRUE
24 | bus_LV_4275-2_0_2_node_105 | 0.4 | n |  | TRUE
25 | bus_LV_4275-2_0_2_node_111 | 0.4 | n |  | TRUE
26 | bus_LV_4275-2_0_2_node_45 | 0.4 | n |  | TRUE
27 | bus_LV_4275-2_0_2_node_12 | 0.4 | n |  | TRUE
28 | bus_LV_4275-2_0_2_node_31 | 0.4 | n |  | TRUE
29 | bus_LV_4275-2_0_2_node_30 | 0.4 | n |  | TRUE
30 | bus_LV_4275-2_0_2_node_15 | 0.4 | n |  | TRUE
31 | bus_LV_4275-2_0_2_node_16 | 0.4 | n |  | TRUE
32 | bus_LV_4275-2_0_2_node_17 | 0.4 | n |  | TRUE
33 | bus_LV_4275-2_0_2_node_18 | 0.4 | n |  | TRUE
34 | bus_LV_4275-2_0_2_node_19 | 0.4 | n |  | TRUE
35 | bus_LV_4275-2_0_2_node_20 | 0.4 | n |  | TRUE
36 | bus_LV_4275-2_0_2_node_21 | 0.4 | n |  | TRUE
37 | bus_LV_4275-2_0_2_node_25 | 0.4 | n |  | TRUE
38 | bus_LV_4275-2_0_2_node_109 | 0.4 | n |  | TRUE
39 | bus_LV_4275-2_0_2_node_29 | 0.4 | n |  | TRUE
40 | bus_LV_4275-2_0_2_node_24 | 0.4 | n |  | TRUE
41 | bus_LV_4275-2_0_2_node_26 | 0.4 | n |  | TRUE
42 | bus_LV_4275-2_0_2_node_110 | 0.4 | n |  | TRUE
43 | bus_LV_4275-2_0_2_node_22 | 0.4 | n |  | TRUE
44 | bus_LV_4275-2_0_2_node_23 | 0.4 | n |  | TRUE
45 | bus_LV_4275-2_0_2_node_28 | 0.4 | n |  | TRUE
46 | bus_LV_4275-2_0_2_node_98 | 0.4 | n |  | TRUE
47 | bus_LV_4275-2_0_2_node_92 | 0.4 | n |  | TRUE
48 | bus_LV_4275-2_0_2_node_93 | 0.4 | n |  | TRUE
49 | bus_LV_4275-2_0_2_node_99 | 0.4 | n |  | TRUE
50 | bus_LV_4275-2_0_2_node_37 | 0.4 | n |  | TRUE
51 | bus_LV_4275-2_0_2_node_51 | 0.4 | n |  | TRUE
52 | bus_LV_4275-2_0_2_node_49 | 0.4 | n |  | TRUE
53 | bus_LV_4275-2_0_2_node_44 | 0.4 | n |  | TRUE
54 | bus_LV_4275-2_0_2_node_42 | 0.4 | n |  | TRUE
55 | bus_LV_4275-2_0_2_node_108 | 0.4 | n |  | TRUE
56 | bus_LV_4275-2_0_2_node_79 | 0.4 | n |  | TRUE
57 | bus_LV_4275-2_0_2_node_78 | 0.4 | n |  | TRUE
58 | bus_LV_4275-2_0_2_node_82 | 0.4 | n |  | TRUE
59 | bus_LV_4275-2_0_2_node_77 | 0.4 | n |  | TRUE
60 | bus_LV_4275-2_0_2_node_43 | 0.4 | n |  | TRUE
61 | bus_LV_4275-2_0_2_node_46 | 0.4 | n |  | TRUE
62 | bus_LV_4275-2_0_2_node_52 | 0.4 | n |  | TRUE
63 | bus_LV_4275-2_0_2_node_53 | 0.4 | n |  | TRUE
64 | bus_LV_4275-2_0_2_node_58 | 0.4 | n |  | TRUE
65 | bus_LV_4275-2_0_2_node_57 | 0.4 | n |  | TRUE
66 | bus_LV_4275-2_0_2_node_54 | 0.4 | n |  | TRUE
67 | bus_LV_4275-2_0_2_node_55 | 0.4 | n |  | TRUE
68 | bus_LV_4275-2_0_2_node_56 | 0.4 | n |  | TRUE
69 | bus_LV_4275-2_0_2_node_59 | 0.4 | n |  | TRUE
70 | bus_LV_4275-2_0_2_node_60 | 0.4 | n |  | TRUE
71 | bus_LV_4275-2_0_2_node_61 | 0.4 | n |  | TRUE
72 | bus_LV_4275-2_0_2_node_62 | 0.4 | n |  | TRUE
73 | bus_LV_4275-2_0_2_node_63 | 0.4 | n |  | TRUE
74 | bus_LV_4275-2_0_2_node_64 | 0.4 | n |  | TRUE
75 | bus_LV_4275-2_0_2_node_65 | 0.4 | n |  | TRUE
76 | bus_LV_4275-2_0_2_node_87 | 0.4 | n |  | TRUE
77 | bus_LV_4275-2_0_2_node_90 | 0.4 | n |  | TRUE
78 | bus_LV_4275-2_0_2_node_85 | 0.4 | n |  | TRUE
79 | bus_LV_4275-2_0_2_node_89 | 0.4 | n |  | TRUE
80 | bus_LV_4275-2_0_2_node_83 | 0.4 | n |  | TRUE
81 | bus_LV_4275-2_0_2_node_97 | 0.4 | n |  | TRUE
82 | bus_LV_4275-2_0_2_node_71 | 0.4 | n |  | TRUE
83 | bus_LV_4275-2_0_2_node_80 | 0.4 | n |  | TRUE
84 | bus_LV_4275-2_0_2_node_81 | 0.4 | n |  | TRUE
85 | bus_LV_4275-2_0_2_node_101 | 0.4 | n |  | TRUE
86 | bus_LV_4275-2_0_2_node_66 | 0.4 | n |  | TRUE
87 | bus_LV_4275-2_0_2_node_67 | 0.4 | n |  | TRUE
88 | bus_LV_4275-2_0_2_node_68 | 0.4 | n |  | TRUE
89 | bus_LV_4275-2_0_2_node_69 | 0.4 | n |  | TRUE
90 | bus_LV_4275-2_0_2_node_70 | 0.4 | n |  | TRUE
91 | bus_LV_4275-2_0_2_node_72 | 0.4 | n |  | TRUE
92 | bus_LV_4275-2_0_2_node_100 | 0.4 | n |  | TRUE
93 | bus_LV_4275-2_0_2_node_73 | 0.4 | n |  | TRUE
94 | bus_LV_4275-2_0_2_node_74 | 0.4 | n |  | TRUE
95 | bus_LV_4275-2_0_2_node_75 | 0.4 | n |  | TRUE
96 | bus_LV_4275-2_0_2_node_76 | 0.4 | n |  | TRUE
97 | bus_LV_4275-2_0_2_node_102 | 0.4 | n |  | TRUE
98 | bus_LV_4275-2_0_2_node_103 | 0.4 | n |  | TRUE
99 | bus_LV_4275-2_0_2_node_104 | 0.4 | n |  | TRUE
100 | bus_LV_4275-2_0_2_node_96 | 0.4 | n |  | TRUE
101 | bus_LV_4275-2_0_2_node_84 | 0.4 | n |  | TRUE
102 | bus_LV_4275-2_0_2_node_86 | 0.4 | n |  | TRUE
103 | bus_LV_4275-2_0_2_node_88 | 0.4 | n |  | TRUE
104 | bus_LV_4275-2_0_2_node_91 | 0.4 | n |  | TRUE
105 | bus_LV_4275-2_0_2_node_94 | 0.4 | n |  | TRUE
106 | bus_MV_418_0_node_66 | 20 | n |  | TRUE

## load
| name | bus | p_mw | q_mvar | const_z_percent | const_i_percent | sn_mva | scaling | in_service | type
0 | LV_4275-2_0_2_load_0 | 0 | 0.0012506 | 0.00031343 | 0 | 0 |  | 1 | TRUE | wye
1 | LV_4275-2_0_2_load_1 | 1 | 0.00396 | 0.00099247 | 0 | 0 |  | 1 | TRUE | wye
2 | LV_4275-2_0_2_load_3 | 3 | 0.0011108 | 0.00027838 | 0 | 0 |  | 1 | TRUE | wye
3 | LV_4275-2_0_2_load_33 | 8 | 0.0023026 | 0.00057709 | 0 | 0 |  | 1 | TRUE | wye
4 | LV_4275-2_0_2_load_38 | 9 | 0.004699 | 0.0011777 | 0 | 0 |  | 1 | TRUE | wye
5 | LV_4275-2_0_2_load_35 | 10 | 0.0035252 | 0.00088351 | 0 | 0 |  | 1 | TRUE | wye
6 | LV_4275-2_0_2_load_47 | 11 | 0.00044127 | 0.00011059 | 0 | 0 |  | 1 | TRUE | wye
7 | LV_4275-2_0_2_load_32 | 12 | 0.0039484 | 0.00098956 | 0 | 0 |  | 1 | TRUE | wye
8 | LV_4275-2_0_2_load_34 | 14 | 0.0018456 | 0.00046256 | 0 | 0 |  | 1 | TRUE | wye
9 | LV_4275-2_0_2_load_50 | 15 | 0.003284 | 0.00082305 | 0 | 0 |  | 1 | TRUE | wye
10 | LV_4275-2_0_2_load_36 | 16 | 0.0026962 | 0.00067572 | 0 | 0 |  | 1 | TRUE | wye
11 | LV_4275-2_0_2_load_6 | 17 | 0.0011402 | 0.00028575 | 0 | 0 |  | 1 | TRUE | wye
12 | LV_4275-2_0_2_load_7 | 18 | 0.0044978 | 0.0011273 | 0 | 0 |  | 1 | TRUE | wye
13 | LV_4275-2_0_2_load_40 | 20 | 0.0011833 | 0.00029655 | 0 | 0 |  | 1 | TRUE | wye
14 | LV_4275-2_0_2_load_39 | 21 | 0.0018036 | 0.00045202 | 0 | 0 |  | 1 | TRUE | wye
15 | LV_4275-2_0_2_load_106 | 22 | 0.0019886 | 0.00049838 | 0 | 0 |  | 1 | TRUE | wye
16 | LV_4275-2_0_2_load_105 | 24 | 0.0042073 | 0.0010544 | 0 | 0 |  | 1 | TRUE | wye
17 | LV_4275-2_0_2_load_111 | 25 | 0.0023603 | 0.00059155 | 0 | 0 |  | 1 | TRUE | wye
18 | LV_4275-2_0_2_load_45 | 26 | 0.0011338 | 0.00028414 | 0 | 0 |  | 1 | TRUE | wye
19 | LV_4275-2_0_2_load_12 | 27 | 0.0065991 | 0.0016539 | 0 | 0 |  | 1 | TRUE | wye
20 | LV_4275-2_0_2_load_31 | 28 | 0.00062297 | 0.00015613 | 0 | 0 |  | 1 | TRUE | wye
21 | LV_4275-2_0_2_load_30 | 29 | 0.00058972 | 0.0001478 | 0 | 0 |  | 1 | TRUE | wye
22 | LV_4275-2_0_2_load_15 | 30 | 0.0011449 | 0.00028694 | 0 | 0 |  | 1 | TRUE | wye
23 | LV_4275-2_0_2_load_16 | 31 | 0.0011942 | 0.00029928 | 0 | 0 |  | 1 | TRUE | wye
24 | LV_4275-2_0_2_load_17 | 32 | 0.0012318 | 0.00030872 | 0 | 0 |  | 1 | TRUE | wye
25 | LV_4275-2_0_2_load_20 | 35 | 0.0011313 | 0.00028353 | 0 | 0 |  | 1 | TRUE | wye
26 | LV_4275-2_0_2_load_21 | 36 | 0.0011129 | 0.00027893 | 0 | 0 |  | 1 | TRUE | wye
27 | LV_4275-2_0_2_load_25 | 37 | 0.0011771 | 0.000295 | 0 | 0 |  | 1 | TRUE | wye
28 | LV_4275-2_0_2_load_109 | 38 | 0.0018955 | 0.00047505 | 0 | 0 |  | 1 | TRUE | wye
29 | LV_4275-2_0_2_load_29 | 39 | 0.0011483 | 0.00028779 | 0 | 0 |  | 1 | TRUE | wye
30 | LV_4275-2_0_2_load_24 | 40 | 0.00055957 | 0.00014024 | 0 | 0 |  | 1 | TRUE | wye
31 | LV_4275-2_0_2_load_110 | 42 | 0.00083936 | 0.00021036 | 0 | 0 |  | 1 | TRUE | wye
32 | LV_4275-2_0_2_load_22 | 43 | 0.00063427 | 0.00015896 | 0 | 0 |  | 1 | TRUE | wye
33 | LV_4275-2_0_2_load_23 | 44 | 0.00064242 | 0.00016101 | 0 | 0 |  | 1 | TRUE | wye
34 | LV_4275-2_0_2_load_28 | 45 | 0.0015919 | 0.00039897 | 0 | 0 |  | 1 | TRUE | wye
35 | LV_4275-2_0_2_load_98 | 46 | 0.0023558 | 0.00059043 | 0 | 0 |  | 1 | TRUE | wye
36 | LV_4275-2_0_2_load_92 | 47 | 0.0028364 | 0.00071086 | 0 | 0 |  | 1 | TRUE | wye
37 | LV_4275-2_0_2_load_93 | 48 | 0.0015275 | 0.00038284 | 0 | 0 |  | 1 | TRUE | wye
38 | LV_4275-2_0_2_load_99 | 49 | 0.0017161 | 0.0004301 | 0 | 0 |  | 1 | TRUE | wye
39 | LV_4275-2_0_2_load_37 | 50 | 0.0003756 | 9.4135e-05 | 0 | 0 |  | 1 | TRUE | wye
40 | LV_4275-2_0_2_load_51 | 51 | 0.002332 | 0.00058447 | 0 | 0 |  | 1 | TRUE | wye
41 | LV_4275-2_0_2_load_49 | 52 | 0.0055692 | 0.0013958 | 0 | 0 |  | 1 | TRUE | wye
42 | LV_4275-2_0_2_load_42 | 54 | 0.0024149 | 0.00060522 | 0 | 0 |  | 1 | TRUE | wye
43 | LV_4275-2_0_2_load_79 | 56 | 0.0013445 | 0.00033697 | 0 | 0 |  | 1 | TRUE | wye
44 | LV_4275-2_0_2_load_78 | 57 | 0.0012327 | 0.00030895 | 0 | 0 |  | 1 | TRUE | wye
45 | LV_4275-2_0_2_load_82 | 58 | 0.0039309 | 0.00098519 | 0 | 0 |  | 1 | TRUE | wye
46 | LV_4275-2_0_2_load_77 | 59 | 0.0013625 | 0.00034146 | 0 | 0 |  | 1 | TRUE | wye
47 | LV_4275-2_0_2_load_43 | 60 | 0.0036331 | 0.00091055 | 0 | 0 |  | 1 | TRUE | wye
48 | LV_4275-2_0_2_load_46 | 61 | 0.001631 | 0.00040877 | 0 | 0 |  | 1 | TRUE | wye
49 | LV_4275-2_0_2_load_52 | 62 | 0.0015629 | 0.00039171 | 0 | 0 |  | 1 | TRUE | wye
50 | LV_4275-2_0_2_load_58 | 64 | 0.0025796 | 0.0006465 | 0 | 0 |  | 1 | TRUE | wye
51 | LV_4275-2_0_2_load_57 | 65 | 0.00096576 | 0.00024204 | 0 | 0 |  | 1 | TRUE | wye
52 | LV_4275-2_0_2_load_54 | 66 | 0.00089826 | 0.00022513 | 0 | 0 |  | 1 | TRUE | wye
53 | LV_4275-2_0_2_load_55 | 67 | 0.001251 | 0.00031353 | 0 | 0 |  | 1 | TRUE | wye
54 | LV_4275-2_0_2_load_56 | 68 | 0.0011451 | 0.00028698 | 0 | 0 |  | 1 | TRUE | wye
55 | LV_4275-2_0_2_load_59 | 69 | 0.0024778 | 0.00062099 | 0 | 0 |  | 1 | TRUE | wye
56 | LV_4275-2_0_2_load_60 | 70 | 0.0022578 | 0.00056585 | 0 | 0 |  | 1 | TRUE | wye
57 | LV_4275-2_0_2_load_61 | 71 | 0.0017198 | 0.00043102 | 0 | 0 |  | 1 | TRUE | wye
58 | LV_4275-2_0_2_load_62 | 72 | 0.0012916 | 0.0003237 | 0 | 0 |  | 1 | TRUE | wye
59 | LV_4275-2_0_2_load_64 | 74 | 0.0014215 | 0.00035625 | 0 | 0 |  | 1 | TRUE | wye
60 | LV_4275-2_0_2_load_65 | 75 | 0.0023401 | 0.00058648 | 0 | 0 |  | 1 | TRUE | wye
61 | LV_4275-2_0_2_load_87 | 76 | 0.0014997 | 0.00037587 | 0 | 0 |  | 1 | TRUE | wye
62 | LV_4275-2_0_2_load_90 | 77 | 0.0015135 | 0.00037933 | 0 | 0 |  | 1 | TRUE | wye
63 | LV_4275-2_0_2_load_85 | 78 | 0.0014419 | 0.00036137 | 0 | 0 |  | 1 | TRUE | wye
64 | LV_4275-2_0_2_load_89 | 79 | 0.0012482 | 0.00031283 | 0 | 0 |  | 1 | TRUE | wye
65 | LV_4275-2_0_2_load_97 | 81 | 0.0019465 | 0.00048784 | 0 | 0 |  | 1 | TRUE | wye
66 | LV_4275-2_0_2_load_71 | 82 | 0.0013457 | 0.00033726 | 0 | 0 |  | 1 | TRUE | wye
67 | LV_4275-2_0_2_load_81 | 84 | 0.0014752 | 0.00036972 | 0 | 0 |  | 1 | TRUE | wye
68 | LV_4275-2_0_2_load_101 | 85 | 0.0010714 | 0.00026851 | 0 | 0 |  | 1 | TRUE | wye
69 | LV_4275-2_0_2_load_66 | 86 | 0.00091398 | 0.00022906 | 0 | 0 |  | 1 | TRUE | wye
70 | LV_4275-2_0_2_load_67 | 87 | 0.0010746 | 0.00026932 | 0 | 0 |  | 1 | TRUE | wye
71 | LV_4275-2_0_2_load_69 | 89 | 0.0011238 | 0.00028165 | 0 | 0 |  | 1 | TRUE | wye
72 | LV_4275-2_0_2_load_70 | 90 | 0.0018187 | 0.00045581 | 0 | 0 |  | 1 | TRUE | wye
73 | LV_4275-2_0_2_load_72 | 91 | 0.00096331 | 0.00024143 | 0 | 0 |  | 1 | TRUE | wye
74 | LV_4275-2_0_2_load_100 | 92 | 0.0028752 | 0.00072059 | 0 | 0 |  | 1 | TRUE | wye
75 | LV_4275-2_0_2_load_73 | 93 | 0.0013702 | 0.00034341 | 0 | 0 |  | 1 | TRUE | wye
76 | LV_4275-2_0_2_load_74 | 94 | 0.00097623 | 0.00024467 | 0 | 0 |  | 1 | TRUE | wye
77 | LV_4275-2_0_2_load_75 | 95 | 0.0015647 | 0.00039215 | 0 | 0 |  | 1 | TRUE | wye
78 | LV_4275-2_0_2_load_76 | 96 | 0.0017302 | 0.00043362 | 0 | 0 |  | 1 | TRUE | wye
79 | LV_4275-2_0_2_load_102 | 97 | 0.001007 | 0.00025237 | 0 | 0 |  | 1 | TRUE | wye
80 | LV_4275-2_0_2_load_103 | 98 | 0.0011845 | 0.00029686 | 0 | 0 |  | 1 | TRUE | wye
81 | LV_4275-2_0_2_load_104 | 99 | 0.003946 | 0.00098896 | 0 | 0 |  | 1 | TRUE | wye
82 | LV_4275-2_0_2_load_96 | 100 | 0.0011576 | 0.00029011 | 0 | 0 |  | 1 | TRUE | wye
83 | LV_4275-2_0_2_load_84 | 101 | 0.0015977 | 0.00040042 | 0 | 0 |  | 1 | TRUE | wye
84 | LV_4275-2_0_2_load_88 | 103 | 0.0021503 | 0.00053891 | 0 | 0 |  | 1 | TRUE | wye
85 | LV_4275-2_0_2_load_91 | 104 | 0.0014694 | 0.00036826 | 0 | 0 |  | 1 | TRUE | wye
86 | LV_4275-2_0_2_load_94 | 105 | 0.00081719 | 0.00020481 | 0 | 0 |  | 1 | TRUE | wye

## ext_grid
| name | bus | vm_pu | va_degree | slack_weight | in_service
0 |  | 22 | 1 | 0 | 1 | TRUE

## line
| name | std_type | from_bus | to_bus | length_km | r_ohm_per_km | x_ohm_per_km | c_nf_per_km | g_us_per_km | max_i_ka | df | parallel | type | in_service
0 | LV_4275-2_0_2_line_0 | NAYY 4x150 SE | 0 | 1 | 0.020655 | 0.208 | 0.08 | 261 | 0 | 0.27 | 1 | 1 | cs | TRUE
1 | LV_4275-2_0_2_line_1 | NAYY 4x150 SE | 0 | 2 | 0.031747 | 0.208 | 0.08 | 261 | 0 | 0.27 | 1 | 1 | cs | TRUE
2 | LV_4275-2_0_2_line_2 | NAYY 4x150 SE | 1 | 3 | 0.0096698 | 0.208 | 0.08 | 261 | 0 | 0.27 | 1 | 1 | cs | TRUE
3 | LV_4275-2_0_2_line_3 | NAYY 4x150 SE | 2 | 4 | 0.023753 | 0.208 | 0.08 | 261 | 0 | 0.27 | 1 | 1 | cs | TRUE
4 | LV_4275-2_0_2_line_4 | NAYY 4x150 SE | 2 | 5 | 0.036223 | 0.208 | 0.08 | 261 | 0 | 0.27 | 1 | 1 | cs | TRUE
5 | LV_4275-2_0_2_line_5 | NAYY 4x150 SE | 3 | 6 | 0.016365 | 0.208 | 0.08 | 261 | 0 | 0.27 | 1 | 1 | cs | TRUE
6 | LV_4275-2_0_2_line_6 | NAYY 4x150 SE | 4 | 7 | 0.007601 | 0.208 | 0.08 | 261 | 0 | 0.27 | 1 | 1 | cs | TRUE
7 | LV_4275-2_0_2_line_7 | NAYY 4x150 SE | 4 | 8 | 0.027213 | 0.208 | 0.08 | 261 | 0 | 0.27 | 1 | 1 | cs | TRUE
8 | LV_4275-2_0_2_line_8 | NAYY 4x150 SE | 5 | 9 | 0.03384 | 0.208 | 0.08 | 261 | 0 | 0.27 | 1 | 1 | cs | TRUE
9 | LV_4275-2_0_2_line_9 | NAYY 4x150 SE | 5 | 10 | 0.016155 | 0.208 | 0.08 | 261 | 0 | 0.27 | 1 | 1 | cs | TRUE
10 | LV_4275-2_0_2_line_10 | NAYY 4x150 SE | 6 | 11 | 0.026865 | 0.208 | 0.08 | 261 | 0 | 0.27 | 1 | 1 | cs | TRUE
11 | LV_4275-2_0_2_line_11 | NAYY 4x150 SE | 7 | 12 | 0.020058 | 0.208 | 0.08 | 261 | 0 | 0.27 | 1 | 1 | cs | TRUE
12 | LV_4275-2_0_2_line_12 | NAYY 4x150 SE | 7 | 13 | 0.028798 | 0.208 | 0.08 | 261 | 0 | 0.27 | 1 | 1 | cs | TRUE
13 | LV_4275-2_0_2_line_13 | NAYY 4x150 SE | 8 | 14 | 0.046569 | 0.208 | 0.08 | 261 | 0 | 0.27 | 1 | 1 | cs | TRUE
14 | LV_4275-2_0_2_line_14 | NAYY 4x150 SE | 9 | 15 | 0.027713 | 0.208 | 0.08 | 261 | 0 | 0.27 | 1 | 1 | cs | TRUE
15 | LV_4275-2_0_2_line_15 | NAYY 4x150 SE | 10 | 16 | 0.0082387 | 0.208 | 0.08 | 261 | 0 | 0.27 | 1 | 1 | cs | TRUE
16 | LV_4275-2_0_2_line_16 | NAYY 4x150 SE | 13 | 19 | 0.006284 | 0.208 | 0.08 | 261 | 0 | 0.27 | 1 | 1 | cs | TRUE
17 | LV_4275-2_0_2_line_17 | NAYY 4x150 SE | 13 | 17 | 0.019329 | 0.208 | 0.08 | 261 | 0 | 0.27 | 1 | 1 | cs | TRUE
18 | LV_4275-2_0_2_line_18 | NAYY 4x150 SE | 15 | 51 | 0.030693 | 0.208 | 0.08 | 261 | 0 | 0.27 | 1 | 1 | cs | TRUE
19 | LV_4275-2_0_2_line_19 | NAYY 4x150 SE | 15 | 52 | 0.051947 | 0.208 | 0.08 | 261 | 0 | 0.27 | 1 | 1 | cs | TRUE
20 | LV_4275-2_0_2_line_20 | NAYY 4x150 SE | 16 | 50 | 0.017738 | 0.208 | 0.08 | 261 | 0 | 0.27 | 1 | 1 | cs | TRUE
21 | LV_4275-2_0_2_line_21 | NAYY 4x150 SE | 17 | 18 | 0.003436 | 0.208 | 0.08 | 261 | 0 | 0.27 | 1 | 1 | cs | TRUE
22 | LV_4275-2_0_2_line_22 | NAYY 4x150 SE | 19 | 20 | 0.034445 | 0.208 | 0.08 | 261 | 0 | 0.27 | 1 | 1 | cs | TRUE
23 | LV_4275-2_0_2_line_23 | NAYY 4x150 SE | 19 | 21 | 0.027037 | 0.208 | 0.08 | 261 | 0 | 0.27 | 1 | 1 | cs | TRUE
24 | LV_4275-2_0_2_line_24 | NAYY 4x150 SE | 20 | 26 | 0.011892 | 0.208 | 0.08 | 261 | 0 | 0.27 | 1 | 1 | cs | TRUE
25 | LV_4275-2_0_2_line_25 | NAYY 4x150 SE | 21 | 24 | 0.022975 | 0.208 | 0.08 | 261 | 0 | 0.27 | 1 | 1 | cs | TRUE
26 | LV_4275-2_0_2_line_26 | NAYY 4x150 SE | 22 | 23 | 0.014424 | 0.208 | 0.08 | 261 | 0 | 0.27 | 1 | 1 | cs | TRUE
27 | LV_4275-2_0_2_line_27 | NAYY 4x150 SE | 22 | 24 | 0.03441 | 0.208 | 0.08 | 261 | 0 | 0.27 | 1 | 1 | cs | TRUE
28 | LV_4275-2_0_2_line_28 | NAYY 4x150 SE | 23 | 25 | 0.012667 | 0.208 | 0.08 | 261 | 0 | 0.27 | 1 | 1 | cs | TRUE
29 | LV_4275-2_0_2_line_29 | NAYY 4x150 SE | 25 | 42 | 0.0019465 | 0.208 | 0.08 | 261 | 0 | 0.27 | 1 | 1 | cs | TRUE
30 | LV_4275-2_0_2_line_30 | NAYY 4x150 SE | 26 | 53 | 0.0018799 | 0.208 | 0.08 | 261 | 0 | 0.27 | 1 | 1 | cs | TRUE
31 | LV_4275-2_0_2_line_31 | NAYY 4x150 SE | 27 | 28 | 0.053676 | 0.208 | 0.08 | 261 | 0 | 0.27 | 1 | 1 | cs | TRUE
32 | LV_4275-2_0_2_line_32 | NAYY 4x150 SE | 28 | 29 | 0.0069803 | 0.208 | 0.08 | 261 | 0 | 0.27 | 1 | 1 | cs | TRUE
33 | LV_4275-2_0_2_line_33 | NAYY 4x150 SE | 29 | 39 | 0.01433 | 0.208 | 0.08 | 261 | 0 | 0.27 | 1 | 1 | cs | TRUE
34 | LV_4275-2_0_2_line_34 | NAYY 4x150 SE | 30 | 31 | 0.0067321 | 0.208 | 0.08 | 261 | 0 | 0.27 | 1 | 1 | cs | TRUE
35 | LV_4275-2_0_2_line_35 | NAYY 4x150 SE | 30 | 32 | 0.015118 | 0.208 | 0.08 | 261 | 0 | 0.27 | 1 | 1 | cs | TRUE
36 | LV_4275-2_0_2_line_36 | NAYY 4x150 SE | 31 | 33 | 0.010861 | 0.208 | 0.08 | 261 | 0 | 0.27 | 1 | 1 | cs | TRUE
37 | LV_4275-2_0_2_line_37 | NAYY 4x150 SE | 32 | 34 | 0.023375 | 0.208 | 0.08 | 261 | 0 | 0.27 | 1 | 1 | cs | TRUE
38 | LV_4275-2_0_2_line_38 | NAYY 4x150 SE | 33 | 35 | 0.0095286 | 0.208 | 0.08 | 261 | 0 | 0.27 | 1 | 1 | cs | TRUE
39 | LV_4275-2_0_2_line_39 | NAYY 4x150 SE | 33 | 36 | 0.013791 | 0.208 | 0.08 | 261 | 0 | 0.27 | 1 | 1 | cs | TRUE
40 | LV_4275-2_0_2_line_40 | NAYY 4x150 SE | 34 | 37 | 0.017115 | 0.208 | 0.08 | 261 | 0 | 0.27 | 1 | 1 | cs | TRUE
41 | LV_4275-2_0_2_line_41 | NAYY 4x150 SE | 34 | 38 | 0.030047 | 0.208 | 0.08 | 261 | 0 | 0.27 | 1 | 1 | cs | TRUE
42 | LV_4275-2_0_2_line_42 | NAYY 4x150 SE | 35 | 39 | 0.0068774 | 0.208 | 0.08 | 261 | 0 | 0.27 | 1 | 1 | cs | TRUE
43 | LV_4275-2_0_2_line_43 | NAYY 4x150 SE | 36 | 40 | 0.029921 | 0.208 | 0.08 | 261 | 0 | 0.27 | 1 | 1 | cs | TRUE
44 | LV_4275-2_0_2_line_44 | NAYY 4x150 SE | 37 | 41 | 0.017697 | 0.208 | 0.08 | 261 | 0 | 0.27 | 1 | 1 | cs | TRUE
45 | LV_4275-2_0_2_line_45 | NAYY 4x150 SE | 38 | 42 | 0.01631 | 0.208 | 0.08 | 261 | 0 | 0.27 | 1 | 1 | cs | TRUE
46 | LV_4275-2_0_2_line_46 | NAYY 4x150 SE | 40 | 43 | 0.013546 | 0.208 | 0.08 | 261 | 0 | 0.27 | 1 | 1 | cs | TRUE
47 | LV_4275-2_0_2_line_47 | NAYY 4x150 SE | 41 | 45 | 0.011572 | 0.208 | 0.08 | 261 | 0 | 0.27 | 1 | 1 | cs | TRUE
48 | LV_4275-2_0_2_line_48 | NAYY 4x150 SE | 43 | 44 | 0.0070262 | 0.208 | 0.08 | 261 | 0 | 0.27 | 1 | 1 | cs | TRUE
49 | LV_4275-2_0_2_line_49 | NAYY 4x150 SE | 45 | 46 | 0.0065437 | 0.208 | 0.08 | 261 | 0 | 0.27 | 1 | 1 | cs | TRUE
50 | LV_4275-2_0_2_line_50 | NAYY 4x150 SE | 46 | 49 | 0.015499 | 0.208 | 0.08 | 261 | 0 | 0.27 | 1 | 1 | cs | TRUE
51 | LV_4275-2_0_2_line_51 | NAYY 4x150 SE | 47 | 48 | 0.027611 | 0.208 | 0.08 | 261 | 0 | 0.27 | 1 | 1 | cs | TRUE
52 | LV_4275-2_0_2_line_52 | NAYY 4x150 SE | 48 | 105 | 0.025064 | 0.208 | 0.08 | 261 | 0 | 0.27 | 1 | 1 | cs | TRUE
53 | LV_4275-2_0_2_line_53 | NAYY 4x150 SE | 49 | 92 | 0.015929 | 0.208 | 0.08 | 261 | 0 | 0.27 | 1 | 1 | cs | TRUE
54 | LV_4275-2_0_2_line_54 | NAYY 4x150 SE | 51 | 64 | 0.022605 | 0.208 | 0.08 | 261 | 0 | 0.27 | 1 | 1 | cs | TRUE
55 | LV_4275-2_0_2_line_55 | NAYY 4x150 SE | 53 | 61 | 0.034786 | 0.208 | 0.08 | 261 | 0 | 0.27 | 1 | 1 | cs | TRUE
56 | LV_4275-2_0_2_line_56 | NAYY 4x150 SE | 53 | 60 | 0.041815 | 0.208 | 0.08 | 261 | 0 | 0.27 | 1 | 1 | cs | TRUE
57 | LV_4275-2_0_2_line_57 | NAYY 4x150 SE | 54 | 55 | 0.012501 | 0.208 | 0.08 | 261 | 0 | 0.27 | 1 | 1 | cs | TRUE
58 | LV_4275-2_0_2_line_58 | NAYY 4x150 SE | 55 | 58 | 0.012644 | 0.208 | 0.08 | 261 | 0 | 0.27 | 1 | 1 | cs | TRUE
59 | LV_4275-2_0_2_line_59 | NAYY 4x150 SE | 56 | 57 | 0.006803 | 0.208 | 0.08 | 261 | 0 | 0.27 | 1 | 1 | cs | TRUE
60 | LV_4275-2_0_2_line_60 | NAYY 4x150 SE | 57 | 59 | 0.010407 | 0.208 | 0.08 | 261 | 0 | 0.27 | 1 | 1 | cs | TRUE
61 | LV_4275-2_0_2_line_61 | NAYY 4x150 SE | 58 | 83 | 0.02003 | 0.208 | 0.08 | 261 | 0 | 0.27 | 1 | 1 | cs | TRUE
62 | LV_4275-2_0_2_line_62 | NAYY 4x150 SE | 59 | 99 | 0.04472 | 0.208 | 0.08 | 261 | 0 | 0.27 | 1 | 1 | cs | TRUE
63 | LV_4275-2_0_2_line_63 | NAYY 4x150 SE | 59 | 96 | 0.011015 | 0.208 | 0.08 | 261 | 0 | 0.27 | 1 | 1 | cs | TRUE
64 | LV_4275-2_0_2_line_64 | NAYY 4x150 SE | 61 | 62 | 0.034228 | 0.208 | 0.08 | 261 | 0 | 0.27 | 1 | 1 | cs | TRUE
65 | LV_4275-2_0_2_line_65 | NAYY 4x150 SE | 62 | 63 | 0.014744 | 0.208 | 0.08 | 261 | 0 | 0.27 | 1 | 1 | cs | TRUE
66 | LV_4275-2_0_2_line_66 | NAYY 4x150 SE | 63 | 66 | 0.013201 | 0.208 | 0.08 | 261 | 0 | 0.27 | 1 | 1 | cs | TRUE
67 | LV_4275-2_0_2_line_67 | NAYY 4x150 SE | 63 | 67 | 0.018559 | 0.208 | 0.08 | 261 | 0 | 0.27 | 1 | 1 | cs | TRUE
68 | LV_4275-2_0_2_line_68 | NAYY 4x150 SE | 64 | 65 | 0.0209 | 0.208 | 0.08 | 261 | 0 | 0.27 | 1 | 1 | cs | TRUE
69 | LV_4275-2_0_2_line_69 | NAYY 4x150 SE | 66 | 68 | 0.022635 | 0.208 | 0.08 | 261 | 0 | 0.27 | 1 | 1 | cs | TRUE
70 | LV_4275-2_0_2_line_70 | NAYY 4x150 SE | 67 | 69 | 0.00027747 | 0.208 | 0.08 | 261 | 0 | 0.27 | 1 | 1 | cs | TRUE
71 | LV_4275-2_0_2_line_71 | NAYY 4x150 SE | 70 | 71 | 0.026577 | 0.208 | 0.08 | 261 | 0 | 0.27 | 1 | 1 | cs | TRUE
72 | LV_4275-2_0_2_line_72 | NAYY 4x150 SE | 70 | 72 | 0.0070474 | 0.208 | 0.08 | 261 | 0 | 0.27 | 1 | 1 | cs | TRUE
73 | LV_4275-2_0_2_line_73 | NAYY 4x150 SE | 71 | 73 | 0.0077738 | 0.208 | 0.08 | 261 | 0 | 0.27 | 1 | 1 | cs | TRUE
74 | LV_4275-2_0_2_line_74 | NAYY 4x150 SE | 72 | 74 | 0.019778 | 0.208 | 0.08 | 261 | 0 | 0.27 | 1 | 1 | cs | TRUE
75 | LV_4275-2_0_2_line_75 | NAYY 4x150 SE | 73 | 75 | 0.01597 | 0.208 | 0.08 | 261 | 0 | 0.27 | 1 | 1 | cs | TRUE
76 | LV_4275-2_0_2_line_76 | NAYY 4x150 SE | 74 | 80 | 0.016786 | 0.208 | 0.08 | 261 | 0 | 0.27 | 1 | 1 | cs | TRUE
77 | LV_4275-2_0_2_line_77 | NAYY 4x150 SE | 76 | 77 | 0.0048838 | 0.208 | 0.08 | 261 | 0 | 0.27 | 1 | 1 | cs | TRUE
78 | LV_4275-2_0_2_line_78 | NAYY 4x150 SE | 76 | 78 | 0.019759 | 0.208 | 0.08 | 261 | 0 | 0.27 | 1 | 1 | cs | TRUE
79 | LV_4275-2_0_2_line_79 | NAYY 4x150 SE | 77 | 79 | 0.019861 | 0.208 | 0.08 | 261 | 0 | 0.27 | 1 | 1 | cs | TRUE
80 | LV_4275-2_0_2_line_80 | NAYY 4x150 SE | 78 | 101 | 0.0080721 | 0.208 | 0.08 | 261 | 0 | 0.27 | 1 | 1 | cs | TRUE
81 | LV_4275-2_0_2_line_81 | NAYY 4x150 SE | 80 | 81 | 0.02762 | 0.208 | 0.08 | 261 | 0 | 0.27 | 1 | 1 | cs | TRUE
82 | LV_4275-2_0_2_line_82 | NAYY 4x150 SE | 80 | 82 | 0.013495 | 0.208 | 0.08 | 261 | 0 | 0.27 | 1 | 1 | cs | TRUE
83 | LV_4275-2_0_2_line_83 | NAYY 4x150 SE | 81 | 100 | 0.0017239 | 0.208 | 0.08 | 261 | 0 | 0.27 | 1 | 1 | cs | TRUE
84 | LV_4275-2_0_2_line_84 | NAYY 4x150 SE | 82 | 88 | 0.0041934 | 0.208 | 0.08 | 261 | 0 | 0.27 | 1 | 1 | cs | TRUE
85 | LV_4275-2_0_2_line_85 | NAYY 4x150 SE | 83 | 84 | 0.012866 | 0.208 | 0.08 | 261 | 0 | 0.27 | 1 | 1 | cs | TRUE
86 | LV_4275-2_0_2_line_86 | NAYY 4x150 SE | 84 | 85 | 0.025126 | 0.208 | 0.08 | 261 | 0 | 0.27 | 1 | 1 | cs | TRUE
87 | LV_4275-2_0_2_line_87 | NAYY 4x150 SE | 85 | 97 | 0.029078 | 0.208 | 0.08 | 261 | 0 | 0.27 | 1 | 1 | cs | TRUE
88 | LV_4275-2_0_2_line_88 | NAYY 4x150 SE | 86 | 87 | 0.0028435 | 0.208 | 0.08 | 261 | 0 | 0.27 | 1 | 1 | cs | TRUE
89 | LV_4275-2_0_2_line_89 | NAYY 4x150 SE | 86 | 88 | 0.013971 | 0.208 | 0.08 | 261 | 0 | 0.27 | 1 | 1 | cs | TRUE
90 | LV_4275-2_0_2_line_90 | NAYY 4x150 SE | 87 | 89 | 0.017761 | 0.208 | 0.08 | 261 | 0 | 0.27 | 1 | 1 | cs | TRUE
91 | LV_4275-2_0_2_line_91 | NAYY 4x150 SE | 88 | 90 | 0.021739 | 0.208 | 0.08 | 261 | 0 | 0.27 | 1 | 1 | cs | TRUE
92 | LV_4275-2_0_2_line_92 | NAYY 4x150 SE | 89 | 91 | 0.0093889 | 0.208 | 0.08 | 261 | 0 | 0.27 | 1 | 1 | cs | TRUE
93 | LV_4275-2_0_2_line_93 | NAYY 4x150 SE | 90 | 92 | 0.010712 | 0.208 | 0.08 | 261 | 0 | 0.27 | 1 | 1 | cs | TRUE
94 | LV_4275-2_0_2_line_94 | NAYY 4x150 SE | 91 | 93 | 0.015437 | 0.208 | 0.08 | 261 | 0 | 0.27 | 1 | 1 | cs | TRUE
95 | LV_4275-2_0_2_line_95 | NAYY 4x150 SE | 93 | 94 | 0.0094186 | 0.208 | 0.08 | 261 | 0 | 0.27 | 1 | 1 | cs | TRUE
96 | LV_4275-2_0_2_line_96 | NAYY 4x150 SE | 94 | 95 | 0.012846 | 0.208 | 0.08 | 261 | 0 | 0.27 | 1 | 1 | cs | TRUE
97 | LV_4275-2_0_2_line_97 | NAYY 4x150 SE | 95 | 96 | 0.012188 | 0.208 | 0.08 | 261 | 0 | 0.27 | 1 | 1 | cs | TRUE
98 | LV_4275-2_0_2_line_98 | NAYY 4x150 SE | 97 | 98 | 0.0083712 | 0.208 | 0.08 | 261 | 0 | 0.27 | 1 | 1 | cs | TRUE
99 | LV_4275-2_0_2_line_99 | NAYY 4x150 SE | 98 | 99 | 0.010336 | 0.208 | 0.08 | 261 | 0 | 0.27 | 1 | 1 | cs | TRUE
100 | LV_4275-2_0_2_line_100 | NAYY 4x150 SE | 100 | 105 | 0.025982 | 0.208 | 0.08 | 261 | 0 | 0.27 | 1 | 1 | cs | TRUE
101 | LV_4275-2_0_2_line_101 | NAYY 4x150 SE | 101 | 102 | 0.022985 | 0.208 | 0.08 | 261 | 0 | 0.27 | 1 | 1 | cs | TRUE
102 | LV_4275-2_0_2_line_102 | NAYY 4x150 SE | 102 | 103 | 0.0027425 | 0.208 | 0.08 | 261 | 0 | 0.27 | 1 | 1 | cs | TRUE
103 | LV_4275-2_0_2_line_103 | NAYY 4x150 SE | 103 | 104 | 0.050992 | 0.208 | 0.08 | 261 | 0 | 0.27 | 1 | 1 | cs | TRUE
104 | LV_4275-2_0_2_line_104 | NAYY 4x150 SE | 104 | 105 | 0.046537 | 0.208 | 0.08 | 261 | 0 | 0.27 | 1 | 1 | cs | TRUE

## trafo
| name | std_type | hv_bus | lv_bus | sn_mva | vn_hv_kv | vn_lv_kv | vk_percent | vkr_percent | pfe_kw | i0_percent | shift_degree | tap_side | tap_neutral | tap_min | tap_max | tap_step_percent | tap_step_degree | tap_pos | tap_phase_shifter | parallel | df | in_service
0 | LV_4275-2_0_2_trafo_106 | 0.25 MVA 20/0.4 kV | 106 | 22 | 0.25 | 20 | 0.4 | 6 | 1.44 | 0.8 | 0.32 | 150 | hv | 0 | -2 | 2 | 2.5 | 0 | 0 | FALSE | 1 | 1 | TRUE

## line_geodata
| x0 | y0 | x1 | y1 | x2 | y2 | x3 | y3 | x4 | y4
0 | 2647379.6974 | 1235903.9428 | 2647376.9633 | 1235883.4691
1 | 2647383.8977 | 1235935.4109 | 2647380.713 | 1235911.548 | 2647379.6974 | 1235903.9428
2 | 2647376.9633 | 1235883.4691 | 2647375.6833 | 1235873.8843
3 | 2647383.8977 | 1235935.4109 | 2647384.7689 | 1235941.9331 | 2647385.3433 | 1235959.0932
4 | 2647418.1378 | 1235927.0897 | 2647414.6483 | 1235930.9977 | 2647407.4784 | 1235932.4192 | 2647383.8977 | 1235935.4109
5 | 2647373.7496 | 1235857.6358 | 2647374.5432 | 1235865.3471 | 2647375.6833 | 1235873.8843
6 | 2647385.593 | 1235966.6889 | 2647385.3433 | 1235959.0932
7 | 2647385.3433 | 1235959.0932 | 2647408.4298 | 1235973.4994
8 | 2647418.1378 | 1235927.0897 | 2647421.7797 | 1235928.7309 | 2647428.4562 | 1235938.8795 | 2647446.1535 | 1235938.9207
9 | 2647418.1378 | 1235927.0897 | 2647418.9307 | 1235919.7135 | 2647418.7573 | 1235911.0955 | 2647418.7549 | 1235910.9792
10 | 2647373.7496 | 1235857.6358 | 2647377.8846 | 1235857.2352 | 2647398.2035 | 1235855.2625 | 2647400.4778 | 1235854.9469
11 | 2647385.593 | 1235966.6889 | 2647366.028 | 1235962.2701
12 | 2647385.593 | 1235966.6889 | 2647385.752 | 1235981.8554 | 2647384.4558 | 1235995.4205
13 | 2647408.4298 | 1235973.4994 | 2647410.9896 | 1235975.0967 | 2647430.3525 | 1235983.8234 | 2647450.5328 | 1235993.3445
14 | 2647446.1535 | 1235938.9207 | 2647453.9952 | 1235938.9389 | 2647467.1857 | 1235941.6793 | 2647468.7188 | 1235940.1683 | 2647471.8535 | 1235943.0338
15 | 2647418.7549 | 1235910.9792 | 2647418.5865 | 1235902.7422
16 | 2647384.4558 | 1235995.4205 | 2647383.8611 | 1236001.6753
17 | 2647384.4558 | 1235995.4205 | 2647365.8107 | 1235990.3254
18 | 2647494.5076 | 1235963.7419 | 2647471.8535 | 1235943.0338
19 | 2647471.8535 | 1235943.0338 | 2647479.7608 | 1235891.6921
20 | 2647418.2239 | 1235885.0079 | 2647418.5865 | 1235902.7422
21 | 2647365.8107 | 1235990.3254 | 2647362.4962 | 1235989.4197
22 | 2647383.8611 | 1236001.6753 | 2647394.6897 | 1236004.519 | 2647410.9477 | 1236021.1378
23 | 2647383.8611 | 1236001.6753 | 2647379.5672 | 1236016.3282 | 2647376.5732 | 1236027.7091
24 | 2647419.7202 | 1236029.0384 | 2647417.4477 | 1236027.782 | 2647410.9477 | 1236021.1378
25 | 2647376.5732 | 1236027.7091 | 2647354.8535 | 1236020.2185
26 | 2647308.3652 | 1236005.2653 | 2647322.0966 | 1236009.6821
27 | 2647354.8535 | 1236020.2185 | 2647322.0966 | 1236009.6821
28 | 2647308.3652 | 1236005.2653 | 2647296.1626 | 1236001.866
29 | 2647296.1626 | 1236001.866 | 2647294.2875 | 1236001.3436
30 | 2647421.3653 | 1236029.948 | 2647419.7202 | 1236029.0384
31 | 2647302.0429 | 1235876.2662 | 2647313.3668 | 1235823.7982
32 | 2647302.0429 | 1235876.2662 | 2647300.5975 | 1235883.0952
33 | 2647300.5975 | 1235883.0952 | 2647297.6301 | 1235897.1142
34 | 2647293.6646 | 1235930.1193 | 2647295.2159 | 1235923.5684
35 | 2647293.6646 | 1235930.1193 | 2647290.1809 | 1235944.8309
36 | 2647297.7187 | 1235912.9993 | 2647295.2159 | 1235923.5684
37 | 2647285.4405 | 1235967.7144 | 2647288.0481 | 1235953.8374 | 2647290.1809 | 1235944.8309
38 | 2647297.7187 | 1235912.9993 | 2647295.6598 | 1235906.4231 | 2647296.206 | 1235903.8426
39 | 2647297.7187 | 1235912.9993 | 2647311.3733 | 1235914.9326
40 | 2647285.4405 | 1235967.7144 | 2647269.2487 | 1235962.1685
41 | 2647285.4405 | 1235967.7144 | 2647278.5753 | 1235996.9667
42 | 2647296.206 | 1235903.8426 | 2647297.6301 | 1235897.1142
43 | 2647327.3206 | 1235899.0291 | 2647325.9979 | 1235912.9576 | 2647324.0107 | 1235915.4322 | 2647319.2687 | 1235916.0505 | 2647311.3733 | 1235914.9326
44 | 2647252.5069 | 1235956.4342 | 2647269.2487 | 1235962.1685
45 | 2647278.5753 | 1235996.9667 | 2647294.2875 | 1236001.3436
46 | 2647327.3206 | 1235899.0291 | 2647328.6012 | 1235885.5436
47 | 2647252.5069 | 1235956.4342 | 2647248.1636 | 1235967.1599
48 | 2647328.6012 | 1235885.5436 | 2647329.2654 | 1235878.5489
49 | 2647245.6668 | 1235973.2081 | 2647246.4708 | 1235971.3402 | 2647248.1636 | 1235967.1599
50 | 2647245.6668 | 1235973.2081 | 2647239.5385 | 1235987.444
51 | 2647217.9923 | 1235962.9364 | 2647207.8357 | 1235988.6115
52 | 2647207.8357 | 1235988.6115 | 2647200.1325 | 1236008.0846 | 2647198.7393 | 1236011.9648
53 | 2647233.2402 | 1236002.0747 | 2647239.5385 | 1235987.444
54 | 2647511.1922 | 1235978.9933 | 2647494.5076 | 1235963.7419
55 | 2647421.3653 | 1236029.948 | 2647451.7942 | 1236046.8053
56 | 2647421.3653 | 1236029.948 | 2647417.0944 | 1236041.7103 | 2647404.7118 | 1236068.267
57 | 2647292.8389 | 1236151.4798 | 2647304.9353 | 1236154.6346
58 | 2647292.8389 | 1236151.4798 | 2647280.6276 | 1236148.1987
59 | 2647331.544 | 1236064.7876 | 2647338.0649 | 1236066.7261
60 | 2647321.5681 | 1236061.8221 | 2647331.544 | 1236064.7876
61 | 2647261.284 | 1236143.0012 | 2647280.6276 | 1236148.1987
62 | 2647321.5681 | 1236061.8221 | 2647310 | 1236105.0199
63 | 2647311.0101 | 1236058.6836 | 2647321.5681 | 1236061.8221
64 | 2647451.7942 | 1236046.8053 | 2647481.7343 | 1236063.3919
65 | 2647494.6312 | 1236070.5366 | 2647481.7343 | 1236063.3919
66 | 2647494.6312 | 1236070.5366 | 2647500.7883 | 1236058.8591
67 | 2647494.6312 | 1236070.5366 | 2647510.8659 | 1236079.5302
68 | 2647526.6186 | 1235993.0945 | 2647511.1922 | 1235978.9933
69 | 2647500.7883 | 1236058.8591 | 2647511.3457 | 1236038.8364
70 | 2647511.1086 | 1236079.6647 | 2647510.8659 | 1236079.5302
71 | 2647198.2938 | 1236089.0631 | 2647188.3909 | 1236113.7267
72 | 2647198.2938 | 1236089.0631 | 2647200.9197 | 1236082.5231
73 | 2647185.4943 | 1236120.9407 | 2647188.3909 | 1236113.7267
74 | 2647200.9197 | 1236082.5231 | 2647208.2892 | 1236064.1692
75 | 2647185.4943 | 1236120.9407 | 2647200.8284 | 1236125.404
76 | 2647214.5439 | 1236048.5916 | 2647208.2892 | 1236064.1692
77 | 2647115.75 | 1236082.0176 | 2647114.1029 | 1236086.6153
78 | 2647115.75 | 1236082.0176 | 2647122.4139 | 1236063.4165
79 | 2647107.9527 | 1236105.5001 | 2647113.8672 | 1236087.2733 | 2647114.1029 | 1236086.6153
80 | 2647125.1362 | 1236055.8173 | 2647122.4139 | 1236063.4165
81 | 2647214.5439 | 1236048.5916 | 2647191.9811 | 1236040.6852 | 2647189.3763 | 1236038.0406
82 | 2647214.5439 | 1236048.5916 | 2647219.4643 | 1236036.0259
83 | 2647189.9589 | 1236036.4181 | 2647189.3763 | 1236038.0406 | 2647189.3763 | 1236038.0406
84 | 2647220.9933 | 1236032.1212 | 2647219.4643 | 1236036.0259
85 | 2647261.284 | 1236143.0012 | 2647264.9247 | 1236130.661
86 | 2647272.0348 | 1236106.5615 | 2647264.9247 | 1236130.661
87 | 2647272.0348 | 1236106.5615 | 2647275.3754 | 1236095.2382 | 2647291.9972 | 1236099.934
88 | 2647234.3962 | 1236036.0644 | 2647237.124 | 1236036.867
89 | 2647220.9933 | 1236032.1212 | 2647234.3962 | 1236036.0644
90 | 2647237.124 | 1236036.867 | 2647250.7835 | 1236040.8857 | 2647254.1619 | 1236041.8822
91 | 2647220.9933 | 1236032.1212 | 2647227.8446 | 1236014.6088 | 2647229.0046 | 1236011.914
92 | 2647263.1673 | 1236044.5384 | 2647254.1619 | 1236041.8822
93 | 2647233.2402 | 1236002.0747 | 2647229.0046 | 1236011.914
94 | 2647263.1673 | 1236044.5384 | 2647277.9738 | 1236048.9057
95 | 2647287.0077 | 1236051.5703 | 2647277.9738 | 1236048.9057
96 | 2647287.0077 | 1236051.5703 | 2647296.4572 | 1236054.3575 | 2647299.3272 | 1236055.2106
97 | 2647311.0101 | 1236058.6836 | 2647299.3272 | 1236055.2106
98 | 2647291.9972 | 1236099.934 | 2647300.0532 | 1236102.2099
99 | 2647310 | 1236105.0199 | 2647300.0532 | 1236102.2099
100 | 2647189.9589 | 1236036.4181 | 2647198.7393 | 1236011.9648
101 | 2647132.8882 | 1236034.1789 | 2647125.1362 | 1236055.8173
102 | 2647132.8882 | 1236034.1789 | 2647134.181 | 1236031.7603
103 | 2647134.181 | 1236031.7603 | 2647140.9841 | 1236019.0334 | 2647159.2413 | 1235987.3568
104 | 2647198.7393 | 1236011.9648 | 2647159.2413 | 1235987.3568

## bus_geodata
| x | y | coords
0 | 2647379.6974 | 1235903.9428
1 | 2647376.9633 | 1235883.4691
2 | 2647383.8977 | 1235935.4109
3 | 2647375.6833 | 1235873.8843
4 | 2647385.3433 | 1235959.0932
5 | 2647418.1378 | 1235927.0897
6 | 2647373.7496 | 1235857.6358
7 | 2647385.593 | 1235966.6889
8 | 2647408.4298 | 1235973.4994
9 | 2647446.1535 | 1235938.9207
10 | 2647418.7549 | 1235910.9792
11 | 2647400.4778 | 1235854.9469
12 | 2647366.028 | 1235962.2701
13 | 2647384.4558 | 1235995.4205
14 | 2647450.5328 | 1235993.3445
15 | 2647471.8535 | 1235943.0338
16 | 2647418.5865 | 1235902.7422
17 | 2647365.8107 | 1235990.3254
18 | 2647362.4962 | 1235989.4197
19 | 2647383.8611 | 1236001.6753
20 | 2647410.9477 | 1236021.1378
21 | 2647376.5732 | 1236027.7091
22 | 2647322.0966 | 1236009.6821
23 | 2647308.3652 | 1236005.2653
24 | 2647354.8535 | 1236020.2185
25 | 2647296.1626 | 1236001.866
26 | 2647419.7202 | 1236029.0384
27 | 2647313.3668 | 1235823.7982
28 | 2647302.0429 | 1235876.2662
29 | 2647300.5975 | 1235883.0952
30 | 2647293.6646 | 1235930.1193
31 | 2647295.2159 | 1235923.5684
32 | 2647290.1809 | 1235944.8309
33 | 2647297.7187 | 1235912.9993
34 | 2647285.4405 | 1235967.7144
35 | 2647296.206 | 1235903.8426
36 | 2647311.3733 | 1235914.9326
37 | 2647269.2487 | 1235962.1685
38 | 2647278.5753 | 1235996.9667
39 | 2647297.6301 | 1235897.1142
40 | 2647327.3206 | 1235899.0291
41 | 2647252.5069 | 1235956.4342
42 | 2647294.2875 | 1236001.3436
43 | 2647328.6011 | 1235885.5436
44 | 2647329.2654 | 1235878.5489
45 | 2647248.1636 | 1235967.1599
46 | 2647245.6668 | 1235973.2081
47 | 2647217.9923 | 1235962.9364
48 | 2647207.8357 | 1235988.6115
49 | 2647239.5385 | 1235987.444
50 | 2647418.2239 | 1235885.0079
51 | 2647494.5076 | 1235963.7419
52 | 2647479.7608 | 1235891.6921
53 | 2647421.3653 | 1236029.948
54 | 2647304.9353 | 1236154.6346
55 | 2647292.8389 | 1236151.4798
56 | 2647338.0649 | 1236066.7261
57 | 2647331.544 | 1236064.7876
58 | 2647280.6276 | 1236148.1987
59 | 2647321.5681 | 1236061.8221
60 | 2647404.7118 | 1236068.267
61 | 2647451.7942 | 1236046.8053
62 | 2647481.7343 | 1236063.3919
63 | 2647494.6312 | 1236070.5366
64 | 2647511.1922 | 1235978.9933
65 | 2647526.6186 | 1235993.0945
66 | 2647500.7883 | 1236058.8591
67 | 2647510.8659 | 1236079.5302
68 | 2647511.3457 | 1236038.8364
69 | 2647511.1086 | 1236079.6647
70 | 2647198.2938 | 1236089.0631
71 | 2647188.3909 | 1236113.7267
72 | 2647200.9197 | 1236082.5231
73 | 2647185.4943 | 1236120.9407
74 | 2647208.2892 | 1236064.1692
75 | 2647200.8284 | 1236125.404
76 | 2647115.75 | 1236082.0176
77 | 2647114.1029 | 1236086.6153
78 | 2647122.4139 | 1236063.4165
79 | 2647107.9527 | 1236105.5001
80 | 2647214.5439 | 1236048.5916
81 | 2647189.3763 | 1236038.0406
82 | 2647219.4643 | 1236036.0259
83 | 2647261.284 | 1236143.0012
84 | 2647264.9247 | 1236130.661
85 | 2647272.0348 | 1236106.5615
86 | 2647234.3962 | 1236036.0644
87 | 2647237.124 | 1236036.867
88 | 2647220.9933 | 1236032.1212
89 | 2647254.1619 | 1236041.8822
90 | 2647229.0046 | 1236011.914
91 | 2647263.1673 | 1236044.5384
92 | 2647233.2402 | 1236002.0747
93 | 2647277.9738 | 1236048.9057
94 | 2647287.0077 | 1236051.5703
95 | 2647299.3272 | 1236055.2106
96 | 2647311.0101 | 1236058.6836
97 | 2647291.9972 | 1236099.934
98 | 2647300.0532 | 1236102.2099
99 | 2647310 | 1236105.0199
100 | 2647189.9589 | 1236036.4181
101 | 2647125.1362 | 1236055.8173
102 | 2647132.8882 | 1236034.1789
103 | 2647134.181 | 1236031.7603
104 | 2647159.2413 | 1235987.3568
105 | 2647198.7393 | 1236011.9648
106 | 2647308.3652 | 1236005.2653

## line_std_types
| c_nf_per_km | r_ohm_per_km | x_ohm_per_km | max_i_ka | type | q_mm2 | alpha | voltage_rating
NAYY 4x50 SE | 210 | 0.642 | 0.083 | 0.142 | cs | 50 | 0.00403 | LV
NAYY 4x120 SE | 264 | 0.225 | 0.08 | 0.242 | cs | 120 | 0.00403 | LV
NAYY 4x150 SE | 261 | 0.208 | 0.08 | 0.27 | cs | 150 | 0.00403 | LV
NA2XS2Y 1x95 RM/25 12/20 kV | 216 | 0.313 | 0.132 | 0.252 | cs | 95 | 0.00403 | MV
NA2XS2Y 1x185 RM/25 12/20 kV | 273 | 0.161 | 0.117 | 0.362 | cs | 185 | 0.00403 | MV
NA2XS2Y 1x240 RM/25 12/20 kV | 304 | 0.122 | 0.112 | 0.421 | cs | 240 | 0.00403 | MV
NA2XS2Y 1x95 RM/25 6/10 kV | 315 | 0.313 | 0.123 | 0.249 | cs | 95 | 0.00403 | MV
NA2XS2Y 1x185 RM/25 6/10 kV | 406 | 0.161 | 0.11 | 0.358 | cs | 185 | 0.00403 | MV
NA2XS2Y 1x240 RM/25 6/10 kV | 456 | 0.122 | 0.105 | 0.416 | cs | 240 | 0.00403 | MV
NA2XS2Y 1x150 RM/25 12/20 kV | 250 | 0.206 | 0.116 | 0.319 | cs | 150 | 0.00403 | MV
NA2XS2Y 1x120 RM/25 12/20 kV | 230 | 0.253 | 0.119 | 0.283 | cs | 120 | 0.00403 | MV
NA2XS2Y 1x70 RM/25 12/20 kV | 190 | 0.443 | 0.132 | 0.22 | cs | 70 | 0.00403 | MV
NA2XS2Y 1x150 RM/25 6/10 kV | 360 | 0.206 | 0.11 | 0.315 | cs | 150 | 0.00403 | MV
NA2XS2Y 1x120 RM/25 6/10 kV | 340 | 0.253 | 0.113 | 0.28 | cs | 120 | 0.00403 | MV
NA2XS2Y 1x70 RM/25 6/10 kV | 280 | 0.443 | 0.123 | 0.217 | cs | 70 | 0.00403 | MV
N2XS(FL)2Y 1x120 RM/35 64/110 kV | 112 | 0.153 | 0.166 | 0.366 | cs | 120 | 0.00393 | HV
N2XS(FL)2Y 1x185 RM/35 64/110 kV | 125 | 0.099 | 0.156 | 0.457 | cs | 185 | 0.00393 | HV
N2XS(FL)2Y 1x240 RM/35 64/110 kV | 135 | 0.075 | 0.149 | 0.526 | cs | 240 | 0.00393 | HV
N2XS(FL)2Y 1x300 RM/35 64/110 kV | 144 | 0.06 | 0.144 | 0.588 | cs | 300 | 0.00393 | HV
15-AL1/3-ST1A 0.4 | 11 | 1.8769 | 0.35 | 0.105 | ol | 16 | 0.00403 | LV
24-AL1/4-ST1A 0.4 | 11.25 | 1.2012 | 0.335 | 0.14 | ol | 24 | 0.00403 | LV
48-AL1/8-ST1A 0.4 | 12.2 | 0.5939 | 0.3 | 0.21 | ol | 48 | 0.00403 | LV
94-AL1/15-ST1A 0.4 | 13.2 | 0.306 | 0.29 | 0.35 | ol | 94 | 0.00403 | LV
34-AL1/6-ST1A 10.0 | 9.7 | 0.8342 | 0.36 | 0.17 | ol | 34 | 0.00403 | MV
48-AL1/8-ST1A 10.0 | 10.1 | 0.5939 | 0.35 | 0.21 | ol | 48 | 0.00403 | MV
70-AL1/11-ST1A 10.0 | 10.4 | 0.4132 | 0.339 | 0.29 | ol | 70 | 0.00403 | MV
94-AL1/15-ST1A 10.0 | 10.75 | 0.306 | 0.33 | 0.35 | ol | 94 | 0.00403 | MV
122-AL1/20-ST1A 10.0 | 11.1 | 0.2376 | 0.323 | 0.41 | ol | 122 | 0.00403 | MV
149-AL1/24-ST1A 10.0 | 11.25 | 0.194 | 0.315 | 0.47 | ol | 149 | 0.00403 | MV
34-AL1/6-ST1A 20.0 | 9.15 | 0.8342 | 0.382 | 0.17 | ol | 34 | 0.00403 | MV
48-AL1/8-ST1A 20.0 | 9.5 | 0.5939 | 0.372 | 0.21 | ol | 48 | 0.00403 | MV
70-AL1/11-ST1A 20.0 | 9.7 | 0.4132 | 0.36 | 0.29 | ol | 70 | 0.00403 | MV
94-AL1/15-ST1A 20.0 | 10 | 0.306 | 0.35 | 0.35 | ol | 94 | 0.00403 | MV
122-AL1/20-ST1A 20.0 | 10.3 | 0.2376 | 0.344 | 0.41 | ol | 122 | 0.00403 | MV
149-AL1/24-ST1A 20.0 | 10.5 | 0.194 | 0.337 | 0.47 | ol | 149 | 0.00403 | MV
184-AL1/30-ST1A 20.0 | 10.75 | 0.1571 | 0.33 | 0.535 | ol | 184 | 0.00403 | MV
243-AL1/39-ST1A 20.0 | 11 | 0.1188 | 0.32 | 0.645 | ol | 243 | 0.00403 | MV
48-AL1/8-ST1A 110.0 | 8 | 0.5939 | 0.46 | 0.21 | ol | 48 | 0.00403 | HV
70-AL1/11-ST1A 110.0 | 8.4 | 0.4132 | 0.45 | 0.29 | ol | 70 | 0.00403 | HV
94-AL1/15-ST1A 110.0 | 8.65 | 0.306 | 0.44 | 0.35 | ol | 94 | 0.00403 | HV
122-AL1/20-ST1A 110.0 | 8.5 | 0.2376 | 0.43 | 0.41 | ol | 122 | 0.00403 | HV
149-AL1/24-ST1A 110.0 | 8.75 | 0.194 | 0.41 | 0.47 | ol | 149 | 0.00403 | HV
184-AL1/30-ST1A 110.0 | 8.8 | 0.1571 | 0.4 | 0.535 | ol | 184 | 0.00403 | HV
243-AL1/39-ST1A 110.0 | 9 | 0.1188 | 0.39 | 0.645 | ol | 243 | 0.00403 | HV
305-AL1/39-ST1A 110.0 | 9.2 | 0.0949 | 0.38 | 0.74 | ol | 305 | 0.00403 | HV
490-AL1/64-ST1A 110.0 | 9.75 | 0.059 | 0.37 | 0.96 | ol | 490 | 0.00403 | HV
679-AL1/86-ST1A 110.0 | 9.95 | 0.042 | 0.36 | 1.15 | ol | 679 | 0.00403 | HV
490-AL1/64-ST1A 220.0 | 10 | 0.059 | 0.285 | 0.96 | ol | 490 | 0.00403 | HV
679-AL1/86-ST1A 220.0 | 11.7 | 0.042 | 0.275 | 1.15 | ol | 679 | 0.00403 | HV
490-AL1/64-ST1A 380.0 | 11 | 0.059 | 0.253 | 0.96 | ol | 490 | 0.00403 | HV
679-AL1/86-ST1A 380.0 | 14.6 | 0.042 | 0.25 | 1.15 | ol | 679 | 0.00403 | HV

## trafo_std_types
| i0_percent | pfe_kw | vkr_percent | sn_mva | vn_lv_kv | vn_hv_kv | vk_percent | shift_degree | vector_group | tap_side | tap_neutral | tap_min | tap_max | tap_step_degree | tap_step_percent | tap_phase_shifter
160 MVA 380/110 kV | 0.06 | 60 | 0.25 | 160 | 110 | 380 | 12.2 | 0 | Yy0 | hv | 0 | -9 | 9 | 0 | 1.5 | FALSE
100 MVA 220/110 kV | 0.06 | 55 | 0.26 | 100 | 110 | 220 | 12 | 0 | Yy0 | hv | 0 | -9 | 9 | 0 | 1.5 | FALSE
63 MVA 110/20 kV | 0.04 | 22 | 0.32 | 63 | 20 | 110 | 18 | 150 | YNd5 | hv | 0 | -9 | 9 | 0 | 1.5 | FALSE
40 MVA 110/20 kV | 0.05 | 18 | 0.34 | 40 | 20 | 110 | 16.2 | 150 | YNd5 | hv | 0 | -9 | 9 | 0 | 1.5 | FALSE
25 MVA 110/20 kV | 0.07 | 14 | 0.41 | 25 | 20 | 110 | 12 | 150 | YNd5 | hv | 0 | -9 | 9 | 0 | 1.5 | FALSE
63 MVA 110/10 kV | 0.04 | 22 | 0.32 | 63 | 10 | 110 | 18 | 150 | YNd5 | hv | 0 | -9 | 9 | 0 | 1.5 | FALSE
40 MVA 110/10 kV | 0.05 | 18 | 0.34 | 40 | 10 | 110 | 16.2 | 150 | YNd5 | hv | 0 | -9 | 9 | 0 | 1.5 | FALSE
25 MVA 110/10 kV | 0.07 | 14 | 0.41 | 25 | 10 | 110 | 12 | 150 | YNd5 | hv | 0 | -9 | 9 | 0 | 1.5 | FALSE
0.25 MVA 20/0.4 kV | 0.32 | 0.8 | 1.44 | 0.25 | 0.4 | 20 | 6 | 150 | Yzn5 | hv | 0 | -2 | 2 | 0 | 2.5 | FALSE
0.4 MVA 20/0.4 kV | 0.3375 | 1.35 | 1.425 | 0.4 | 0.4 | 20 | 6 | 150 | Dyn5 | hv | 0 | -2 | 2 | 0 | 2.5 | FALSE
0.63 MVA 20/0.4 kV | 0.2619 | 1.65 | 1.206 | 0.63 | 0.4 | 20 | 6 | 150 | Dyn5 | hv | 0 | -2 | 2 | 0 | 2.5 | FALSE
0.25 MVA 10/0.4 kV | 0.24 | 0.6 | 1.2 | 0.25 | 0.4 | 10 | 4 | 150 | Dyn5 | hv | 0 | -2 | 2 | 0 | 2.5 | FALSE
0.4 MVA 10/0.4 kV | 0.2375 | 0.95 | 1.325 | 0.4 | 0.4 | 10 | 4 | 150 | Dyn5 | hv | 0 | -2 | 2 | 0 | 2.5 | FALSE
0.63 MVA 10/0.4 kV | 0.1873 | 1.18 | 1.0794 | 0.63 | 0.4 | 10 | 4 | 150 | Dyn5 | hv | 0 | -2 | 2 | 0 | 2.5 | FALSE

## trafo3w_std_types
| sn_hv_mva | sn_mv_mva | sn_lv_mva | vn_hv_kv | vn_mv_kv | vn_lv_kv | vk_hv_percent | vk_mv_percent | vk_lv_percent | vkr_hv_percent | vkr_mv_percent | vkr_lv_percent | pfe_kw | i0_percent | shift_mv_degree | shift_lv_degree | vector_group | tap_side | tap_neutral | tap_min | tap_max | tap_step_percent
63/25/38 MVA 110/20/10 kV | 63 | 25 | 38 | 110 | 20 | 10 | 10.4 | 10.4 | 10.4 | 0.28 | 0.32 | 0.35 | 35 | 0.89 | 0 | 0 | YN0yn0yn0 | hv | 0 | -10 | 10 | 1.2
63/25/38 MVA 110/10/10 kV | 63 | 25 | 38 | 110 | 10 | 10 | 10.4 | 10.4 | 10.4 | 0.28 | 0.32 | 0.35 | 35 | 0.89 | 0 | 0 | YN0yn0yn0 | hv | 0 | -10 | 10 | 1.2

## fuse_std_types
| fuse_type | i_rated_a | t_avg | t_min | t_total | x_avg | x_min | x_total
HV 100A | HV 100A | 100 | 0 | [10.0, 3.64, 0.854, 0.281, 0.1, 0.0531, 0.022, 0.01] | [10.0, 4.267, 1.21, 0.403, 0.1, 0.058, 0.022, 0.01] | 0 | [300.0, 350.0, 450.0, 550.0, 700.0, 850.0, 1200.0, 1752.0] | [600.0, 700.0, 900.0, 1150.0, 1665.0, 2000.0, 3000.0, 4313.0]
HV 10A | HV 10A | 10 | 0 | [10.0, 1675.0, 0.344, 0.156, 0.1, 0.0417, 0.0171, 0.01] | [10.0, 1.3, 0.3, 0.155, 0.1, 0.0555, 0.023, 0.01] | 0 | [30.0, 32.0, 35.0, 37.0, 39.0, 50.0, 70.0, 88.0] | [60.0, 70.0, 80.0, 87.0, 94.0, 110.0, 150.0, 216.0]
HV 125A | HV 125A | 125 | 0 | [10.0, 1.82, 0.344, 0.1, 0.0467, 0.0269, 0.01] | [10.0, 2.478, 0.426, 0.1, 0.0427, 0.0211, 0.01] | 0 | [375.0, 500.0, 700.0, 925.0, 1200.0, 1500.0, 2341.0] | [750.0, 1000.0, 1500.0, 2200.0, 3000.0, 4000.0, 5765.0]
HV 160A | HV 160A | 160 | 0 | [10.0, 4.15, 1.03, 0.198, 0.1, 0.051, 0.0172, 0.01] | [10.0, 2.3, 0.734, 0.274, 0.1, 0.046, 0.0177, 0.01] | 0 | [480.0, 550.0, 700.0, 1000.0, 1260.0, 1600.0, 2500.0, 3227.0] | [960.0, 1300.0, 1700.0, 2200.0, 2996.0, 4000.0, 6000.0, 7946.0]
HV 16A | HV 16A | 16 | 0 | [10.0, 0.352, 0.164, 0.1, 0.0649, 0.0342, 0.01] | [10.0, 2.34, 0.722, 0.181, 0.1, 0.055, 0.0296, 0.01] | 0 | [48.0, 60.0, 65.0, 71.0, 80.0, 100.0, 162.0] | [96.0, 110.0, 125.0, 150.0, 168.0, 200.0, 250.0, 398.0]
HV 200A | HV 200A | 200 | 0 | [10.0, 4.267, 1.21, 0.403, 0.1, 0.058, 0.022, 0.01] | [10.0, 3.73, 1.654, 0.328, 0.1, 0.0531, 0.019, 0.01] | 0 | [600.0, 700.0, 900.0, 1150.0, 1665.0, 2000.0, 3000.0, 4313.0] | [1200.0, 1500.0, 1800.0, 2700.0, 3960.0, 5000.0, 7500.0, 10620.0]
HV 20A | HV 20A | 20 | 0 | [10.0, 1.3, 0.3, 0.155, 0.1, 0.0555, 0.023, 0.01] | [10.0, 1.3, 0.161, 0.1, 0.0611, 0.0399, 0.0141, 0.01] | 0 | [60.0, 70.0, 80.0, 87.0, 94.0, 110.0, 150.0, 216.0] | [120.0, 150.0, 200.0, 223.0, 260.0, 300.0, 450.0, 532.0]
HV 25A | HV 25A | 25 | 0 | [10.0, 2.512, 0.833, 0.299, 0.1, 0.0372, 0.0223, 0.01] | [10.0, 3.125, 0.597, 0.198, 0.1, 0.0378, 0.022, 0.01] | 0 | [75.0, 82.0, 90.0, 100.0, 124.0, 170.0, 200.0, 289.0] | [150.0, 170.0, 210.0, 250.0, 294.0, 400.0, 500.0, 711.0]
HV 31.5A | HV 31.5A | 31.5 | 0 | [10.0, 2.34, 0.722, 0.181, 0.1, 0.055, 0.0296, 0.01] | [10.0, 2.84, 0.368, 0.164, 0.1, 0.0621, 0.0378, 0.0195, 0.01] | 0 | [95.0, 110.0, 125.0, 150.0, 165.0, 200.0, 250.0, 390.0] | [189.0, 220.0, 300.0, 350.0, 393.0, 450.0, 530.0, 700.0, 960.0]
HV 40A | HV 40A | 40 | 0 | [10.0, 1.3, 0.161, 0.1, 0.0611, 0.0399, 0.0141, 0.01] | [10.0, 2.05, 0.369, 0.198, 0.1, 0.051, 0.0298, 0.01] | 0 | [120.0, 150.0, 200.0, 223.0, 260.0, 300.0, 450.0, 532.0] | [240.0, 300.0, 400.0, 450.0, 530.0, 650.0, 800.0, 1311.0]
HV 50A | HV 50A | 50 | 0 | [10.0, 3.215, 0.597, 0.198, 0.1, 0.0378, 0.022, 0.01] | [10.0, 3.64, 0.854, 0.281, 0.1, 0.0531, 0.022, 0.01] | 0 | [150.0, 170.0, 210.0, 250.0, 294.0, 400.0, 500.0, 711.0] | [300.0, 350.0, 450.0, 550.0, 700.0, 850.0, 1200.0, 1752.0]
HV 6.3A | HV 6.3A | 6.3 | 0 | [10.0, 1.39, 0.344, 0.168, 0.1, 0.056, 0.0263, 0.01] | [10.0, 1.711, 0.516, 0.198, 0.1, 0.0634, 0.0303, 0.01] | 0 | [19.0, 19.5, 20.4, 20.8, 22.0, 25.0, 32.0, 48.0] | [38.0, 40.0, 43.0, 48.0, 53.0, 60.0, 75.0, 118.0]
HV 63A | HV 63A | 63 | 0 | [10.0, 2.84, 0.368, 0.164, 0.1, 0.0621, 0.0378, 0.0195, 0.01] | [10.0, 1.82, 0.344, 0.1, 0.0467, 0.0269, 0.01] | 0 | [189.0, 220.0, 300.0, 350.0, 393.0, 450.0, 530.0, 700.0, 961.0] | [378.0, 500.0, 700.0, 934.0, 1200.0, 1500.0, 2366.0]
HV 80A | HV 80A | 80 | 0 | [10.0, 2.05, 0.369, 0.198, 0.1, 0.051, 0.0298, 0.01] | [10.0, 4.15, 1.03, 0.198, 0.1, 0.051, 0.0172, 0.01] | 0 | [240.0, 300.0, 400.0, 450.0, 530.0, 650.0, 800.0, 1311.0] | [480.0, 550.0, 700.0, 1000.0, 1260.0, 1600.0, 2500.0, 3227.0]
Siemens NH-1-100 | Siemens NH-1-100 | 100 | [5400.0, 2000.0, 400.0, 20.0, 1.0, 0.2, 0.012, 0.004] | 0 | 0 | [150.0, 190.0, 250.0, 430.0, 900.0, 1250.0, 2700.0, 3600.0] | 0 | 0
Siemens NH-1-125 | Siemens NH-1-125 | 125 | [4800.0, 120.0, 7.0, 0.1, 0.004] | 0 | 0 | [180.0, 400.0, 740.0, 2000.0, 4250.0] | 0 | 0
Siemens NH-1-16 | Siemens NH-1-16 | 16 | [4000.0, 400.0, 2.0, 0.1, 0.04, 0.01] | 0 | 0 | [26.0, 35.0, 75.0, 150.0, 200.0, 300.0] | 0 | 0
Siemens NH-1-160 | Siemens NH-1-160 | 160 | [4800.0, 120.0, 7.0, 0.1, 0.004] | 0 | 0 | [210.0, 500.0, 900.0, 2300.0, 5000.0] | 0 | 0
Siemens NH-1-25 | Siemens NH-1-25 | 25 | [4000.0, 1000.0, 10.0, 0.2, 0.02, 0.01] | 0 | 0 | [40.0, 50.0, 100.0, 210.0, 400.0, 500.0] | 0 | 0
Siemens NH-1-50 | Siemens NH-1-50 | 50 | [4000.0, 40.0, 4.0, 1.0, 0.02, 0.01] | 0 | 0 | [86.0, 200.0, 300.0, 400.0, 1000.0, 1280.0] | 0 | 0
Siemens NH-1-63 | Siemens NH-1-63 | 63 | [4000.0, 100.0, 10.0, 2.0, 0.04, 0.01] | 0 | 0 | [100.0, 200.0, 300.0, 400.0, 1000.0, 1500.0] | 0 | 0
Siemens NH-1-80 | Siemens NH-1-80 | 80 | [4800.0, 120.0, 7.0, 0.1, 0.01] | 0 | 0 | [150.58, 250.0, 450.0, 1150.0, 2470.0] | 0 | 0
Siemens NH-2-1000 | Siemens NH-2-1000 | 1000 | [4800.0, 120.0, 7.0, 0.1, 0.004] | 0 | 0 | [1900.0, 3500.0, 8400.0, 24000.0, 52000.0] | 0 | 0
Siemens NH-2-200 | Siemens NH-2-200 | 200 | [4800.0, 120.0, 7.0, 0.1, 0.004] | 0 | 0 | [280.0, 650.0, 1200.0, 3000.0, 7000.0] | 0 | 0
Siemens NH-2-224 | Siemens NH-2-224 | 224 | [4800.0, 120.0, 7.0, 0.2, 0.04, 0.004] | 0 | 0 | [400.0, 750.0, 1453.0, 3025.0, 4315.0, 7600.0] | 0 | 0
Siemens NH-2-250 | Siemens NH-2-250 | 250 | [4800.0, 120.0, 7.0, 0.1, 0.004] | 0 | 0 | [450.0, 800.0, 1650.0, 4000.0, 8500.0] | 0 | 0
Siemens NH-2-315 | Siemens NH-2-315 | 315 | [4800.0, 120.0, 7.0, 0.1, 0.004] | 0 | 0 | [550.0, 920.0, 1900.0, 5000.0, 11000.0] | 0 | 0
Siemens NH-2-355 | Siemens NH-2-355 | 355 | [4800.0, 120.0, 6.0, 0.1, 0.004] | 0 | 0 | [650.0, 1116.27, 2350.0, 5840.0, 12790.0] | 0 | 0
Siemens NH-2-400 | Siemens NH-2-400 | 400 | [4800.0, 120.0, 7.0, 0.1, 0.004] | 0 | 0 | [720.0, 1350.0, 2800.0, 6500.0, 15000.0] | 0 | 0
Siemens NH-2-425 | Siemens NH-2-425 | 425 | [4800.0, 120.0, 7.0, 0.1, 0.004] | 0 | 0 | [850.0, 1500.0, 3050.0, 7500.0, 16500.0] | 0 | 0
Siemens NH-2-630 | Siemens NH-2-630 | 630 | [4800.0, 120.0, 7.0, 0.1, 0.004] | 0 | 0 | [1200.0, 2000.0, 4800.0, 12000.0, 26000.0] | 0 | 0

## dtypes
| element | column | dtype
0 | bus | name | object
1 | bus | vn_kv | float64
2 | bus | type | object
3 | bus | zone | object
4 | bus | in_service | bool
5 | load | name | object
6 | load | bus | uint32
7 | load | p_mw | float64
8 | load | q_mvar | float64
9 | load | const_z_percent | float64
10 | load | const_i_percent | float64
11 | load | sn_mva | float64
12 | load | scaling | float64
13 | load | in_service | bool
14 | load | type | object
15 | ext_grid | name | object
16 | ext_grid | bus | uint32
17 | ext_grid | vm_pu | float64
18 | ext_grid | va_degree | float64
19 | ext_grid | slack_weight | float64
20 | ext_grid | in_service | bool
21 | line | name | object
22 | line | std_type | object
23 | line | from_bus | uint32
24 | line | to_bus | uint32
25 | line | length_km | float64
26 | line | r_ohm_per_km | float64
27 | line | x_ohm_per_km | float64
28 | line | c_nf_per_km | float64
29 | line | g_us_per_km | float64
30 | line | max_i_ka | float64
31 | line | df | float64
32 | line | parallel | uint32
33 | line | type | object
34 | line | in_service | bool
35 | trafo | name | object
36 | trafo | std_type | object
37 | trafo | hv_bus | uint32
38 | trafo | lv_bus | uint32
39 | trafo | sn_mva | float64
40 | trafo | vn_hv_kv | float64
41 | trafo | vn_lv_kv | float64
42 | trafo | vk_percent | float64
43 | trafo | vkr_percent | float64
44 | trafo | pfe_kw | float64
45 | trafo | i0_percent | float64
46 | trafo | shift_degree | float64
47 | trafo | tap_side | object
48 | trafo | tap_neutral | int32
49 | trafo | tap_min | int32
50 | trafo | tap_max | int32
51 | trafo | tap_step_percent | float64
52 | trafo | tap_step_degree | float64
53 | trafo | tap_pos | int32
54 | trafo | tap_phase_shifter | bool
55 | trafo | parallel | uint32
56 | trafo | df | float64
57 | trafo | in_service | bool
58 | line_geodata | coords | object
59 | bus_geodata | x | float64
60 | bus_geodata | y | float64
61 | bus_geodata | coords | object

## parameters
| version | format_version | converged | OPF_converged | name | f_hz | sn_mva
0 | 2.14.6 | 2.14.0 | FALSE | FALSE |  | 50 | 1