## bus
| name | vn_kv | type | zone | in_service
0 | bus_LV_4277-1_0_2_node_0 | 0.4 | n |  | TRUE
1 | bus_LV_4277-1_0_2_node_1 | 0.4 | n |  | TRUE
2 | bus_LV_4277-1_0_2_node_3 | 0.4 | n |  | TRUE
3 | bus_LV_4277-1_0_2_node_34 | 0.4 | n |  | TRUE
4 | bus_LV_4277-1_0_2_node_31 | 0.4 | n |  | TRUE
5 | bus_LV_4277-1_0_2_node_42 | 0.4 | n |  | TRUE
6 | bus_LV_4277-1_0_2_node_32 | 0.4 | n |  | TRUE
7 | bus_LV_4277-1_0_2_node_4 | 0.4 | n |  | TRUE
8 | bus_LV_4277-1_0_2_node_6 | 0.4 | n |  | TRUE
9 | bus_LV_4277-1_0_2_node_5 | 0.4 | n |  | TRUE
10 | bus_LV_4277-1_0_2_node_7 | 0.4 | n |  | TRUE
11 | bus_LV_4277-1_0_2_node_8 | 0.4 | n |  | TRUE
12 | bus_LV_4277-1_0_2_node_9 | 0.4 | n |  | TRUE
13 | bus_LV_4277-1_0_2_node_10 | 0.4 | n |  | TRUE
14 | bus_LV_4277-1_0_2_node_87 | 0.4 | n |  | TRUE
15 | bus_LV_4277-1_0_2_node_88 | 0.4 | n |  | TRUE
16 | bus_LV_4277-1_0_2_node_60 | 0.4 | n |  | TRUE
17 | bus_LV_4277-1_0_2_node_59 | 0.4 | n |  | TRUE
18 | bus_LV_4277-1_0_2_node_75 | 0.4 | n |  | TRUE
19 | bus_LV_4277-1_0_2_node_86 | 0.4 | n |  | TRUE
20 | bus_LV_4277-1_0_2_node_73 | 0.4 | n |  | TRUE
21 | bus_LV_4277-1_0_2_node_11 | 0.4 | n |  | TRUE
22 | bus_LV_4277-1_0_2_node_12 | 0.4 | n |  | TRUE
23 | bus_LV_4277-1_0_2_node_13 | 0.4 | n |  | TRUE
24 | bus_LV_4277-1_0_2_node_19 | 0.4 | n |  | TRUE
25 | bus_LV_4277-1_0_2_node_15 | 0.4 | n |  | TRUE
26 | bus_LV_4277-1_0_2_node_35 | 0.4 | n |  | TRUE
27 | bus_LV_4277-1_0_2_node_36 | 0.4 | n |  | TRUE
28 | bus_LV_4277-1_0_2_node_16 | 0.4 | n |  | TRUE
29 | bus_LV_4277-1_0_2_node_17 | 0.4 | n |  | TRUE
30 | bus_LV_4277-1_0_2_node_37 | 0.4 | n |  | TRUE
31 | bus_LV_4277-1_0_2_node_39 | 0.4 | n |  | TRUE
32 | bus_LV_4277-1_0_2_node_20 | 0.4 | n |  | TRUE
33 | bus_LV_4277-1_0_2_node_21 | 0.4 | n |  | TRUE
34 | bus_LV_4277-1_0_2_node_22 | 0.4 | n |  | TRUE
35 | bus_LV_4277-1_0_2_node_23 | 0.4 | n |  | TRUE
36 | bus_LV_4277-1_0_2_node_24 | 0.4 | n |  | TRUE
37 | bus_LV_4277-1_0_2_node_25 | 0.4 | n |  | TRUE
38 | bus_LV_4277-1_0_2_node_54 | 0.4 | n |  | TRUE
39 | bus_LV_4277-1_0_2_node_78 | 0.4 | n |  | TRUE
40 | bus_LV_4277-1_0_2_node_84 | 0.4 | n |  | TRUE
41 | bus_LV_4277-1_0_2_node_44 | 0.4 | n |  | TRUE
42 | bus_LV_4277-1_0_2_node_77 | 0.4 | n |  | TRUE
43 | bus_LV_4277-1_0_2_node_41 | 0.4 | n |  | TRUE
44 | bus_LV_4277-1_0_2_node_26 | 0.4 | n |  | TRUE
45 | bus_LV_4277-1_0_2_node_27 | 0.4 | n |  | TRUE
46 | bus_LV_4277-1_0_2_node_28 | 0.4 | n |  | TRUE
47 | bus_LV_4277-1_0_2_node_30 | 0.4 | n |  | TRUE
48 | bus_LV_4277-1_0_2_node_33 | 0.4 | n |  | TRUE
49 | bus_LV_4277-1_0_2_node_43 | 0.4 | n |  | TRUE
50 | bus_LV_4277-1_0_2_node_51 | 0.4 | n |  | TRUE
51 | bus_LV_4277-1_0_2_node_40 | 0.4 | n |  | TRUE
52 | bus_LV_4277-1_0_2_node_38 | 0.4 | n |  | TRUE
53 | bus_LV_4277-1_0_2_node_50 | 0.4 | n |  | TRUE
54 | bus_LV_4277-1_0_2_node_45 | 0.4 | n |  | TRUE
55 | bus_LV_4277-1_0_2_node_46 | 0.4 | n |  | TRUE
56 | bus_LV_4277-1_0_2_node_47 | 0.4 | n |  | TRUE
57 | bus_LV_4277-1_0_2_node_48 | 0.4 | n |  | TRUE
58 | bus_LV_4277-1_0_2_node_49 | 0.4 | n |  | TRUE
59 | bus_LV_4277-1_0_2_node_52 | 0.4 | n |  | TRUE
60 | bus_LV_4277-1_0_2_node_55 | 0.4 | n |  | TRUE
61 | bus_LV_4277-1_0_2_node_56 | 0.4 | n |  | TRUE
62 | bus_LV_4277-1_0_2_node_57 | 0.4 | n |  | TRUE
63 | bus_LV_4277-1_0_2_node_61 | 0.4 | n |  | TRUE
64 | bus_LV_4277-1_0_2_node_62 | 0.4 | n |  | TRUE
65 | bus_LV_4277-1_0_2_node_63 | 0.4 | n |  | TRUE
66 | bus_LV_4277-1_0_2_node_64 | 0.4 | n |  | TRUE
67 | bus_LV_4277-1_0_2_node_65 | 0.4 | n |  | TRUE
68 | bus_LV_4277-1_0_2_node_66 | 0.4 | n |  | TRUE
69 | bus_LV_4277-1_0_2_node_67 | 0.4 | n |  | TRUE
70 | bus_LV_4277-1_0_2_node_70 | 0.4 | n |  | TRUE
71 | bus_LV_4277-1_0_2_node_68 | 0.4 | n |  | TRUE
72 | bus_LV_4277-1_0_2_node_71 | 0.4 | n |  | TRUE
73 | bus_LV_4277-1_0_2_node_69 | 0.4 | n |  | TRUE
74 | bus_LV_4277-1_0_2_node_72 | 0.4 | n |  | TRUE
75 | bus_LV_4277-1_0_2_node_83 | 0.4 | n |  | TRUE
76 | bus_LV_4277-1_0_2_node_79 | 0.4 | n |  | TRUE
77 | bus_LV_4277-1_0_2_node_74 | 0.4 | n |  | TRUE
78 | bus_LV_4277-1_0_2_node_76 | 0.4 | n |  | TRUE
79 | bus_LV_4277-1_0_2_node_80 | 0.4 | n |  | TRUE
80 | bus_LV_4277-1_0_2_node_81 | 0.4 | n |  | TRUE
81 | bus_LV_4277-1_0_2_node_82 | 0.4 | n |  | TRUE
82 | bus_LV_4277-1_0_2_node_85 | 0.4 | n |  | TRUE
83 | bus_MV_472_0_node_86 | 20 | n |  | TRUE

## load
| name | bus | p_mw | q_mvar | const_z_percent | const_i_percent | sn_mva | scaling | in_service | type
0 | LV_4277-1_0_2_load_0 | 0 | 0.00043813 | 0.0001098 | 0 | 0 |  | 1 | TRUE | wye
1 | LV_4277-1_0_2_load_1 | 1 | 0.0020614 | 0.00051663 | 0 | 0 |  | 1 | TRUE | wye
2 | LV_4277-1_0_2_load_31 | 4 | 0.001713 | 0.00042933 | 0 | 0 |  | 1 | TRUE | wye
3 | LV_4277-1_0_2_load_42 | 5 | 0.0018407 | 0.00046131 | 0 | 0 |  | 1 | TRUE | wye
4 | LV_4277-1_0_2_load_32 | 6 | 0.0017162 | 0.00043012 | 0 | 0 |  | 1 | TRUE | wye
5 | LV_4277-1_0_2_load_4 | 7 | 0.00045159 | 0.00011318 | 0 | 0 |  | 1 | TRUE | wye
6 | LV_4277-1_0_2_load_9 | 12 | 0.00094803 | 0.0002376 | 0 | 0 |  | 1 | TRUE | wye
7 | LV_4277-1_0_2_load_10 | 13 | 0.0037665 | 0.00094397 | 0 | 0 |  | 1 | TRUE | wye
8 | LV_4277-1_0_2_load_87 | 14 | 0.0007666 | 0.00019213 | 0 | 0 |  | 1 | TRUE | wye
9 | LV_4277-1_0_2_load_88 | 15 | 0.003291 | 0.0008248 | 0 | 0 |  | 1 | TRUE | wye
10 | LV_4277-1_0_2_load_59 | 17 | 0.0010683 | 0.00026774 | 0 | 0 |  | 1 | TRUE | wye
11 | LV_4277-1_0_2_load_86 | 19 | 0.00098091 | 0.00024584 | 0 | 0 |  | 1 | TRUE | wye
12 | LV_4277-1_0_2_load_73 | 20 | 0.0038201 | 0.0009574 | 0 | 0 |  | 1 | TRUE | wye
13 | LV_4277-1_0_2_load_11 | 21 | 0.00079645 | 0.00019961 | 0 | 0 |  | 1 | TRUE | wye
14 | LV_4277-1_0_2_load_12 | 22 | 0.0011409 | 0.00028595 | 0 | 0 |  | 1 | TRUE | wye
15 | LV_4277-1_0_2_load_13 | 23 | 0.0017067 | 0.00042774 | 0 | 0 |  | 1 | TRUE | wye
16 | LV_4277-1_0_2_load_19 | 24 | 0.00073998 | 0.00018546 | 0 | 0 |  | 1 | TRUE | wye
17 | LV_4277-1_0_2_load_15 | 25 | 0.00092689 | 0.0002323 | 0 | 0 |  | 1 | TRUE | wye
18 | LV_4277-1_0_2_load_35 | 26 | 0.0011438 | 0.00028665 | 0 | 0 |  | 1 | TRUE | wye
19 | LV_4277-1_0_2_load_36 | 27 | 0.00058639 | 0.00014696 | 0 | 0 |  | 1 | TRUE | wye
20 | LV_4277-1_0_2_load_16 | 28 | 0.0066563 | 0.0016682 | 0 | 0 |  | 1 | TRUE | wye
21 | LV_4277-1_0_2_load_17 | 29 | 0.030064 | 0.0075348 | 0 | 0 |  | 1 | TRUE | wye
22 | LV_4277-1_0_2_load_37 | 30 | 0.00078641 | 0.00019709 | 0 | 0 |  | 1 | TRUE | wye
23 | LV_4277-1_0_2_load_39 | 31 | 0.00085326 | 0.00021385 | 0 | 0 |  | 1 | TRUE | wye
24 | LV_4277-1_0_2_load_20 | 32 | 0.002507 | 0.0006283 | 0 | 0 |  | 1 | TRUE | wye
25 | LV_4277-1_0_2_load_21 | 33 | 0.0028716 | 0.00071968 | 0 | 0 |  | 1 | TRUE | wye
26 | LV_4277-1_0_2_load_23 | 35 | 0.00038192 | 9.5719e-05 | 0 | 0 |  | 1 | TRUE | wye
27 | LV_4277-1_0_2_load_24 | 36 | 0.0033929 | 0.00085033 | 0 | 0 |  | 1 | TRUE | wye
28 | LV_4277-1_0_2_load_25 | 37 | 0.0024434 | 0.00061236 | 0 | 0 |  | 1 | TRUE | wye
29 | LV_4277-1_0_2_load_54 | 38 | 0.0033846 | 0.00084825 | 0 | 0 |  | 1 | TRUE | wye
30 | LV_4277-1_0_2_load_78 | 39 | 0.0019074 | 0.00047803 | 0 | 0 |  | 1 | TRUE | wye
31 | LV_4277-1_0_2_load_84 | 40 | 0.0020396 | 0.00051118 | 0 | 0 |  | 1 | TRUE | wye
32 | LV_4277-1_0_2_load_44 | 41 | 0.0011121 | 0.00027873 | 0 | 0 |  | 1 | TRUE | wye
33 | LV_4277-1_0_2_load_77 | 42 | 0.0021451 | 0.00053762 | 0 | 0 |  | 1 | TRUE | wye
34 | LV_4277-1_0_2_load_41 | 43 | 0.0016941 | 0.00042458 | 0 | 0 |  | 1 | TRUE | wye
35 | LV_4277-1_0_2_load_26 | 44 | 0.00040526 | 0.00010157 | 0 | 0 |  | 1 | TRUE | wye
36 | LV_4277-1_0_2_load_27 | 45 | 0.00055359 | 0.00013874 | 0 | 0 |  | 1 | TRUE | wye
37 | LV_4277-1_0_2_load_28 | 46 | 0.00095672 | 0.00023978 | 0 | 0 |  | 1 | TRUE | wye
38 | LV_4277-1_0_2_load_30 | 47 | 0.0010948 | 0.00027439 | 0 | 0 |  | 1 | TRUE | wye
39 | LV_4277-1_0_2_load_43 | 49 | 0.0013572 | 0.00034016 | 0 | 0 |  | 1 | TRUE | wye
40 | LV_4277-1_0_2_load_51 | 50 | 0.0023345 | 0.00058509 | 0 | 0 |  | 1 | TRUE | wye
41 | LV_4277-1_0_2_load_38 | 52 | 0.00058796 | 0.00014736 | 0 | 0 |  | 1 | TRUE | wye
42 | LV_4277-1_0_2_load_50 | 53 | 0.00072283 | 0.00018116 | 0 | 0 |  | 1 | TRUE | wye
43 | LV_4277-1_0_2_load_45 | 54 | 0.0034898 | 0.00087464 | 0 | 0 |  | 1 | TRUE | wye
44 | LV_4277-1_0_2_load_46 | 55 | 0.002356 | 0.00059047 | 0 | 0 |  | 1 | TRUE | wye
45 | LV_4277-1_0_2_load_47 | 56 | 0.00083642 | 0.00020963 | 0 | 0 |  | 1 | TRUE | wye
46 | LV_4277-1_0_2_load_49 | 58 | 0.001073 | 0.00026893 | 0 | 0 |  | 1 | TRUE | wye
47 | LV_4277-1_0_2_load_56 | 61 | 0.0011501 | 0.00028825 | 0 | 0 |  | 1 | TRUE | wye
48 | LV_4277-1_0_2_load_57 | 62 | 0.0011256 | 0.0002821 | 0 | 0 |  | 1 | TRUE | wye
49 | LV_4277-1_0_2_load_61 | 63 | 0.0012445 | 0.00031191 | 0 | 0 |  | 1 | TRUE | wye
50 | LV_4277-1_0_2_load_62 | 64 | 0.0011427 | 0.00028638 | 0 | 0 |  | 1 | TRUE | wye
51 | LV_4277-1_0_2_load_64 | 66 | 0.00090917 | 0.00022786 | 0 | 0 |  | 1 | TRUE | wye
52 | LV_4277-1_0_2_load_65 | 67 | 0.0019979 | 0.00050073 | 0 | 0 |  | 1 | TRUE | wye
53 | LV_4277-1_0_2_load_66 | 68 | 0.0030383 | 0.00076148 | 0 | 0 |  | 1 | TRUE | wye
54 | LV_4277-1_0_2_load_67 | 69 | 0.0013878 | 0.00034781 | 0 | 0 |  | 1 | TRUE | wye
55 | LV_4277-1_0_2_load_70 | 70 | 0.0015616 | 0.00039137 | 0 | 0 |  | 1 | TRUE | wye
56 | LV_4277-1_0_2_load_68 | 71 | 0.00089363 | 0.00022397 | 0 | 0 |  | 1 | TRUE | wye
57 | LV_4277-1_0_2_load_71 | 72 | 0.0069957 | 0.0017533 | 0 | 0 |  | 1 | TRUE | wye
58 | LV_4277-1_0_2_load_69 | 73 | 0.0039388 | 0.00098715 | 0 | 0 |  | 1 | TRUE | wye
59 | LV_4277-1_0_2_load_72 | 74 | 0.0039154 | 0.00098128 | 0 | 0 |  | 1 | TRUE | wye
60 | LV_4277-1_0_2_load_83 | 75 | 0.005282 | 0.0013238 | 0 | 0 |  | 1 | TRUE | wye
61 | LV_4277-1_0_2_load_74 | 77 | 0.0090065 | 0.0022572 | 0 | 0 |  | 1 | TRUE | wye
62 | LV_4277-1_0_2_load_80 | 79 | 0.0022997 | 0.00057635 | 0 | 0 |  | 1 | TRUE | wye
63 | LV_4277-1_0_2_load_81 | 80 | 0.00065535 | 0.00016425 | 0 | 0 |  | 1 | TRUE | wye
64 | LV_4277-1_0_2_load_82 | 81 | 0.0010262 | 0.00025718 | 0 | 0 |  | 1 | TRUE | wye
65 | LV_4277-1_0_2_load_85 | 82 | 0.0018384 | 0.00046074 | 0 | 0 |  | 1 | TRUE | wye

## ext_grid
| name | bus | vm_pu | va_degree | slack_weight | in_service
0 |  | 40 | 1 | 0 | 1 | TRUE

## line
| name | std_type | from_bus | to_bus | length_km | r_ohm_per_km | x_ohm_per_km | c_nf_per_km | g_us_per_km | max_i_ka | df | parallel | type | in_service
0 | LV_4277-1_0_2_line_0 | NAYY 4x150 SE | 0 | 1 | 0.055586 | 0.208 | 0.08 | 261 | 0 | 0.27 | 1 | 1 | cs | TRUE
1 | LV_4277-1_0_2_line_1 | NAYY 4x150 SE | 1 | 2 | 0.0078227 | 0.208 | 0.08 | 261 | 0 | 0.27 | 1 | 1 | cs | TRUE
2 | LV_4277-1_0_2_line_2 | NAYY 4x150 SE | 2 | 3 | 0.039458 | 0.208 | 0.08 | 261 | 0 | 0.27 | 1 | 1 | cs | TRUE
3 | LV_4277-1_0_2_line_3 | NAYY 4x150 SE | 2 | 4 | 0.02769 | 0.208 | 0.08 | 261 | 0 | 0.27 | 1 | 1 | cs | TRUE
4 | LV_4277-1_0_2_line_4 | NAYY 4x150 SE | 3 | 5 | 0.018638 | 0.208 | 0.08 | 261 | 0 | 0.27 | 1 | 1 | cs | TRUE
5 | LV_4277-1_0_2_line_5 | NAYY 4x150 SE | 4 | 6 | 0.02258 | 0.208 | 0.08 | 261 | 0 | 0.27 | 1 | 1 | cs | TRUE
6 | LV_4277-1_0_2_line_6 | NAYY 4x150 SE | 5 | 51 | 0.0065878 | 0.208 | 0.08 | 261 | 0 | 0.27 | 1 | 1 | cs | TRUE
7 | LV_4277-1_0_2_line_7 | NAYY 4x150 SE | 6 | 48 | 0.022989 | 0.208 | 0.08 | 261 | 0 | 0.27 | 1 | 1 | cs | TRUE
8 | LV_4277-1_0_2_line_8 | NAYY 4x150 SE | 7 | 8 | 0.02494 | 0.208 | 0.08 | 261 | 0 | 0.27 | 1 | 1 | cs | TRUE
9 | LV_4277-1_0_2_line_9 | NAYY 4x150 SE | 8 | 12 | 0.027143 | 0.208 | 0.08 | 261 | 0 | 0.27 | 1 | 1 | cs | TRUE
10 | LV_4277-1_0_2_line_10 | NAYY 4x150 SE | 8 | 13 | 0.044691 | 0.208 | 0.08 | 261 | 0 | 0.27 | 1 | 1 | cs | TRUE
11 | LV_4277-1_0_2_line_11 | NAYY 4x150 SE | 9 | 10 | 0.009858 | 0.208 | 0.08 | 261 | 0 | 0.27 | 1 | 1 | cs | TRUE
12 | LV_4277-1_0_2_line_12 | NAYY 4x150 SE | 9 | 11 | 0.008958 | 0.208 | 0.08 | 261 | 0 | 0.27 | 1 | 1 | cs | TRUE
13 | LV_4277-1_0_2_line_13 | NAYY 4x150 SE | 10 | 14 | 0.015471 | 0.208 | 0.08 | 261 | 0 | 0.27 | 1 | 1 | cs | TRUE
14 | LV_4277-1_0_2_line_14 | NAYY 4x150 SE | 10 | 15 | 0.025424 | 0.208 | 0.08 | 261 | 0 | 0.27 | 1 | 1 | cs | TRUE
15 | LV_4277-1_0_2_line_15 | NAYY 4x150 SE | 11 | 16 | 0.039856 | 0.208 | 0.08 | 261 | 0 | 0.27 | 1 | 1 | cs | TRUE
16 | LV_4277-1_0_2_line_16 | NAYY 4x150 SE | 11 | 17 | 0.042564 | 0.208 | 0.08 | 261 | 0 | 0.27 | 1 | 1 | cs | TRUE
17 | LV_4277-1_0_2_line_17 | NAYY 4x150 SE | 12 | 18 | 0.014236 | 0.208 | 0.08 | 261 | 0 | 0.27 | 1 | 1 | cs | TRUE
18 | LV_4277-1_0_2_line_18 | NAYY 4x150 SE | 13 | 19 | 0.035491 | 0.208 | 0.08 | 261 | 0 | 0.27 | 1 | 1 | cs | TRUE
19 | LV_4277-1_0_2_line_19 | NAYY 4x150 SE | 16 | 19 | 0.015154 | 0.208 | 0.08 | 261 | 0 | 0.27 | 1 | 1 | cs | TRUE
20 | LV_4277-1_0_2_line_20 | NAYY 4x150 SE | 18 | 20 | 0.011625 | 0.208 | 0.08 | 261 | 0 | 0.27 | 1 | 1 | cs | TRUE
21 | LV_4277-1_0_2_line_21 | NAYY 4x150 SE | 20 | 77 | 0.04154 | 0.208 | 0.08 | 261 | 0 | 0.27 | 1 | 1 | cs | TRUE
22 | LV_4277-1_0_2_line_22 | NAYY 4x150 SE | 21 | 22 | 0.018561 | 0.208 | 0.08 | 261 | 0 | 0.27 | 1 | 1 | cs | TRUE
23 | LV_4277-1_0_2_line_23 | NAYY 4x150 SE | 21 | 23 | 0.0238 | 0.208 | 0.08 | 261 | 0 | 0.27 | 1 | 1 | cs | TRUE
24 | LV_4277-1_0_2_line_24 | NAYY 4x150 SE | 21 | 24 | 0.052341 | 0.208 | 0.08 | 261 | 0 | 0.27 | 1 | 1 | cs | TRUE
25 | LV_4277-1_0_2_line_25 | NAYY 4x150 SE | 23 | 25 | 0.033534 | 0.208 | 0.08 | 261 | 0 | 0.27 | 1 | 1 | cs | TRUE
26 | LV_4277-1_0_2_line_26 | NAYY 4x150 SE | 25 | 26 | 0.016561 | 0.208 | 0.08 | 261 | 0 | 0.27 | 1 | 1 | cs | TRUE
27 | LV_4277-1_0_2_line_27 | NAYY 4x150 SE | 26 | 27 | 0.0055526 | 0.208 | 0.08 | 261 | 0 | 0.27 | 1 | 1 | cs | TRUE
28 | LV_4277-1_0_2_line_28 | NAYY 4x150 SE | 27 | 30 | 0.032145 | 0.208 | 0.08 | 261 | 0 | 0.27 | 1 | 1 | cs | TRUE
29 | LV_4277-1_0_2_line_29 | NAYY 4x150 SE | 28 | 29 | 0.02208 | 0.208 | 0.08 | 261 | 0 | 0.27 | 1 | 1 | cs | TRUE
30 | LV_4277-1_0_2_line_30 | NAYY 4x150 SE | 29 | 30 | 0.031331 | 0.208 | 0.08 | 261 | 0 | 0.27 | 1 | 1 | cs | TRUE
31 | LV_4277-1_0_2_line_31 | NAYY 4x150 SE | 30 | 31 | 0.029855 | 0.208 | 0.08 | 261 | 0 | 0.27 | 1 | 1 | cs | TRUE
32 | LV_4277-1_0_2_line_32 | NAYY 4x150 SE | 31 | 52 | 0.025173 | 0.208 | 0.08 | 261 | 0 | 0.27 | 1 | 1 | cs | TRUE
33 | LV_4277-1_0_2_line_33 | NAYY 4x150 SE | 32 | 33 | 0.031513 | 0.208 | 0.08 | 261 | 0 | 0.27 | 1 | 1 | cs | TRUE
34 | LV_4277-1_0_2_line_34 | NAYY 4x150 SE | 32 | 34 | 0.041919 | 0.208 | 0.08 | 261 | 0 | 0.27 | 1 | 1 | cs | TRUE
35 | LV_4277-1_0_2_line_35 | NAYY 4x150 SE | 33 | 35 | 0.0068663 | 0.208 | 0.08 | 261 | 0 | 0.27 | 1 | 1 | cs | TRUE
36 | LV_4277-1_0_2_line_36 | NAYY 4x150 SE | 34 | 36 | 0.018491 | 0.208 | 0.08 | 261 | 0 | 0.27 | 1 | 1 | cs | TRUE
37 | LV_4277-1_0_2_line_37 | NAYY 4x150 SE | 34 | 37 | 0.019313 | 0.208 | 0.08 | 261 | 0 | 0.27 | 1 | 1 | cs | TRUE
38 | LV_4277-1_0_2_line_38 | NAYY 4x150 SE | 35 | 38 | 0.022066 | 0.208 | 0.08 | 261 | 0 | 0.27 | 1 | 1 | cs | TRUE
39 | LV_4277-1_0_2_line_39 | NAYY 4x150 SE | 36 | 39 | 0.0090974 | 0.208 | 0.08 | 261 | 0 | 0.27 | 1 | 1 | cs | TRUE
40 | LV_4277-1_0_2_line_40 | NAYY 4x150 SE | 37 | 40 | 0.019062 | 0.208 | 0.08 | 261 | 0 | 0.27 | 1 | 1 | cs | TRUE
41 | LV_4277-1_0_2_line_41 | NAYY 4x150 SE | 38 | 41 | 0.0087027 | 0.208 | 0.08 | 261 | 0 | 0.27 | 1 | 1 | cs | TRUE
42 | LV_4277-1_0_2_line_42 | NAYY 4x150 SE | 39 | 42 | 0.030175 | 0.208 | 0.08 | 261 | 0 | 0.27 | 1 | 1 | cs | TRUE
43 | LV_4277-1_0_2_line_43 | NAYY 4x150 SE | 40 | 43 | 0.014408 | 0.208 | 0.08 | 261 | 0 | 0.27 | 1 | 1 | cs | TRUE
44 | LV_4277-1_0_2_line_44 | NAYY 4x150 SE | 41 | 47 | 0.017757 | 0.208 | 0.08 | 261 | 0 | 0.27 | 1 | 1 | cs | TRUE
45 | LV_4277-1_0_2_line_45 | NAYY 4x150 SE | 42 | 78 | 0.0082694 | 0.208 | 0.08 | 261 | 0 | 0.27 | 1 | 1 | cs | TRUE
46 | LV_4277-1_0_2_line_46 | NAYY 4x150 SE | 43 | 51 | 0.021365 | 0.208 | 0.08 | 261 | 0 | 0.27 | 1 | 1 | cs | TRUE
47 | LV_4277-1_0_2_line_47 | NAYY 4x150 SE | 44 | 45 | 0.022494 | 0.208 | 0.08 | 261 | 0 | 0.27 | 1 | 1 | cs | TRUE
48 | LV_4277-1_0_2_line_48 | NAYY 4x150 SE | 44 | 46 | 0.024465 | 0.208 | 0.08 | 261 | 0 | 0.27 | 1 | 1 | cs | TRUE
49 | LV_4277-1_0_2_line_49 | NAYY 4x150 SE | 46 | 47 | 0.0056073 | 0.208 | 0.08 | 261 | 0 | 0.27 | 1 | 1 | cs | TRUE
50 | LV_4277-1_0_2_line_50 | NAYY 4x150 SE | 48 | 49 | 0.043272 | 0.208 | 0.08 | 261 | 0 | 0.27 | 1 | 1 | cs | TRUE
51 | LV_4277-1_0_2_line_51 | NAYY 4x150 SE | 49 | 50 | 0.005118 | 0.208 | 0.08 | 261 | 0 | 0.27 | 1 | 1 | cs | TRUE
52 | LV_4277-1_0_2_line_52 | NAYY 4x150 SE | 50 | 53 | 0.0072861 | 0.208 | 0.08 | 261 | 0 | 0.27 | 1 | 1 | cs | TRUE
53 | LV_4277-1_0_2_line_53 | NAYY 4x150 SE | 51 | 52 | 0.010387 | 0.208 | 0.08 | 261 | 0 | 0.27 | 1 | 1 | cs | TRUE
54 | LV_4277-1_0_2_line_54 | NAYY 4x150 SE | 53 | 59 | 0.025664 | 0.208 | 0.08 | 261 | 0 | 0.27 | 1 | 1 | cs | TRUE
55 | LV_4277-1_0_2_line_55 | NAYY 4x150 SE | 54 | 55 | 0.035988 | 0.208 | 0.08 | 261 | 0 | 0.27 | 1 | 1 | cs | TRUE
56 | LV_4277-1_0_2_line_56 | NAYY 4x150 SE | 54 | 56 | 0.027093 | 0.208 | 0.08 | 261 | 0 | 0.27 | 1 | 1 | cs | TRUE
57 | LV_4277-1_0_2_line_57 | NAYY 4x150 SE | 55 | 57 | 0.030362 | 0.208 | 0.08 | 261 | 0 | 0.27 | 1 | 1 | cs | TRUE
58 | LV_4277-1_0_2_line_58 | NAYY 4x150 SE | 56 | 58 | 0.023254 | 0.208 | 0.08 | 261 | 0 | 0.27 | 1 | 1 | cs | TRUE
59 | LV_4277-1_0_2_line_59 | NAYY 4x150 SE | 57 | 59 | 0.035074 | 0.208 | 0.08 | 261 | 0 | 0.27 | 1 | 1 | cs | TRUE
60 | LV_4277-1_0_2_line_60 | NAYY 4x150 SE | 58 | 60 | 0.021903 | 0.208 | 0.08 | 261 | 0 | 0.27 | 1 | 1 | cs | TRUE
61 | LV_4277-1_0_2_line_61 | NAYY 4x150 SE | 60 | 61 | 0.010846 | 0.208 | 0.08 | 261 | 0 | 0.27 | 1 | 1 | cs | TRUE
62 | LV_4277-1_0_2_line_62 | NAYY 4x150 SE | 60 | 62 | 0.032074 | 0.208 | 0.08 | 261 | 0 | 0.27 | 1 | 1 | cs | TRUE
63 | LV_4277-1_0_2_line_63 | NAYY 4x150 SE | 63 | 64 | 0.007572 | 0.208 | 0.08 | 261 | 0 | 0.27 | 1 | 1 | cs | TRUE
64 | LV_4277-1_0_2_line_64 | NAYY 4x150 SE | 63 | 65 | 0.032005 | 0.208 | 0.08 | 261 | 0 | 0.27 | 1 | 1 | cs | TRUE
65 | LV_4277-1_0_2_line_65 | NAYY 4x150 SE | 64 | 66 | 0.0022773 | 0.208 | 0.08 | 261 | 0 | 0.27 | 1 | 1 | cs | TRUE
66 | LV_4277-1_0_2_line_66 | NAYY 4x150 SE | 65 | 67 | 0.018515 | 0.208 | 0.08 | 261 | 0 | 0.27 | 1 | 1 | cs | TRUE
67 | LV_4277-1_0_2_line_67 | NAYY 4x150 SE | 65 | 68 | 0.014159 | 0.208 | 0.08 | 261 | 0 | 0.27 | 1 | 1 | cs | TRUE
68 | LV_4277-1_0_2_line_68 | NAYY 4x150 SE | 66 | 69 | 0.017288 | 0.208 | 0.08 | 261 | 0 | 0.27 | 1 | 1 | cs | TRUE
69 | LV_4277-1_0_2_line_69 | NAYY 4x150 SE | 67 | 70 | 0.024532 | 0.208 | 0.08 | 261 | 0 | 0.27 | 1 | 1 | cs | TRUE
70 | LV_4277-1_0_2_line_70 | NAYY 4x150 SE | 69 | 71 | 0.011036 | 0.208 | 0.08 | 261 | 0 | 0.27 | 1 | 1 | cs | TRUE
71 | LV_4277-1_0_2_line_71 | NAYY 4x150 SE | 70 | 72 | 0.012912 | 0.208 | 0.08 | 261 | 0 | 0.27 | 1 | 1 | cs | TRUE
72 | LV_4277-1_0_2_line_72 | NAYY 4x150 SE | 71 | 73 | 0.028367 | 0.208 | 0.08 | 261 | 0 | 0.27 | 1 | 1 | cs | TRUE
73 | LV_4277-1_0_2_line_73 | NAYY 4x150 SE | 72 | 74 | 0.02391 | 0.208 | 0.08 | 261 | 0 | 0.27 | 1 | 1 | cs | TRUE
74 | LV_4277-1_0_2_line_74 | NAYY 4x150 SE | 74 | 75 | 0.037151 | 0.208 | 0.08 | 261 | 0 | 0.27 | 1 | 1 | cs | TRUE
75 | LV_4277-1_0_2_line_75 | NAYY 4x150 SE | 75 | 76 | 0.011326 | 0.208 | 0.08 | 261 | 0 | 0.27 | 1 | 1 | cs | TRUE
76 | LV_4277-1_0_2_line_76 | NAYY 4x150 SE | 76 | 79 | 0.055158 | 0.208 | 0.08 | 261 | 0 | 0.27 | 1 | 1 | cs | TRUE
77 | LV_4277-1_0_2_line_77 | NAYY 4x150 SE | 76 | 78 | 0.023959 | 0.208 | 0.08 | 261 | 0 | 0.27 | 1 | 1 | cs | TRUE
78 | LV_4277-1_0_2_line_78 | NAYY 4x150 SE | 77 | 78 | 0.0034123 | 0.208 | 0.08 | 261 | 0 | 0.27 | 1 | 1 | cs | TRUE
79 | LV_4277-1_0_2_line_79 | NAYY 4x150 SE | 79 | 80 | 0.050904 | 0.208 | 0.08 | 261 | 0 | 0.27 | 1 | 1 | cs | TRUE
80 | LV_4277-1_0_2_line_80 | NAYY 4x150 SE | 80 | 81 | 0.0086325 | 0.208 | 0.08 | 261 | 0 | 0.27 | 1 | 1 | cs | TRUE
81 | LV_4277-1_0_2_line_81 | NAYY 4x150 SE | 81 | 82 | 0.028509 | 0.208 | 0.08 | 261 | 0 | 0.27 | 1 | 1 | cs | TRUE

## trafo
| name | std_type | hv_bus | lv_bus | sn_mva | vn_hv_kv | vn_lv_kv | vk_percent | vkr_percent | pfe_kw | i0_percent | shift_degree | tap_side | tap_neutral | tap_min | tap_max | tap_step_percent | tap_step_degree | tap_pos | tap_phase_shifter | parallel | df | in_service
0 | LV_4277-1_0_2_trafo_84 | 0.25 MVA 20/0.4 kV | 83 | 40 | 0.25 | 20 | 0.4 | 6 | 1.44 | 0.8 | 0.32 | 150 | hv | 0 | -2 | 2 | 2.5 | 0 | 0 | FALSE | 1 | 1 | TRUE

## line_geodata
| x0 | y0 | x1 | y1 | x2 | y2 | x3 | y3 | x4 | y4 | x5 | y5
0 | 2647362.8225 | 1235524.5093 | 2647361.7749 | 1235521.9368 | 2647343.3287 | 1235495.7843 | 2647329.0618 | 1235480.6417
1 | 2647323.6973 | 1235474.948 | 2647329.0618 | 1235480.6417
2 | 2647323.6973 | 1235474.948 | 2647325.5087 | 1235469.8592 | 2647307.5767 | 1235440.8757
3 | 2647323.6973 | 1235474.948 | 2647303.2923 | 1235456.2306
4 | 2647307.5767 | 1235440.8757 | 2647323.7663 | 1235431.6412
5 | 2647287.7617 | 1235439.8758 | 2647297.8377 | 1235451.2271 | 2647303.2923 | 1235456.2306
6 | 2647328.4604 | 1235427.0776 | 2647324.7049 | 1235431.1058 | 2647323.7663 | 1235431.6412
7 | 2647273.3765 | 1235421.9694 | 2647281.2988 | 1235432.5948 | 2647287.7617 | 1235439.8758
8 | 2647360.1375 | 1235545.0719 | 2647348.1852 | 1235542.5862 | 2647335.721 | 1235539.9873
9 | 2647360.1375 | 1235545.0719 | 2647386.8354 | 1235549.9653
10 | 2647360.1375 | 1235545.0719 | 2647357.0219 | 1235553.3301 | 2647352.0405 | 1235558.3047 | 2647337.7719 | 1235561.5932 | 2647323.7407 | 1235563.6578
11 | 2647279.2867 | 1235520.9241 | 2647281.2228 | 1235530.5901
12 | 2647272.3812 | 1235528.9966 | 2647281.2228 | 1235530.5901
13 | 2647279.2867 | 1235520.9241 | 2647294.7708 | 1235519.9244
14 | 2647265.2204 | 1235499.7209 | 2647279.2867 | 1235520.9241
15 | 2647272.3812 | 1235528.9966 | 2647273.218 | 1235551.2841 | 2647273.4492 | 1235568.8305
16 | 2647272.3812 | 1235528.9966 | 2647249.4422 | 1235524.3891 | 2647231.3209 | 1235518.146
17 | 2647398.4758 | 1235557.3964 | 2647396.8208 | 1235555.204 | 2647394.8152 | 1235553.3312 | 2647391.6447 | 1235551.3825 | 2647388.1049 | 1235550.198 | 2647386.8354 | 1235549.9653
18 | 2647288.4827 | 1235567.2465 | 2647303.0787 | 1235566.6981 | 2647323.7407 | 1235563.6578
19 | 2647273.4492 | 1235568.8305 | 2647280.611 | 1235567.5422 | 2647288.4827 | 1235567.2465
20 | 2647398.4758 | 1235557.3964 | 2647401.6225 | 1235552.8408 | 2647405.083 | 1235547.8318
21 | 2647405.083 | 1235547.8318 | 2647410.9638 | 1235506.7098
22 | 2647260.6197 | 1235271.7793 | 2647260.966 | 1235253.2216
23 | 2647260.6197 | 1235271.7793 | 2647260.4545 | 1235280.632 | 2647261.3115 | 1235295.5536
24 | 2647260.6197 | 1235271.7793 | 2647312.6536 | 1235266.1156
25 | 2647265.2255 | 1235328.7946 | 2647262.3025 | 1235312.8117 | 2647261.3115 | 1235295.5536
26 | 2647265.2255 | 1235328.7946 | 2647268.2048 | 1235345.0853
27 | 2647268.2048 | 1235345.0853 | 2647268.7718 | 1235348.1857 | 2647269.7079 | 1235350.3964
28 | 2647289.4542 | 1235375.1499 | 2647285.0446 | 1235370.8073 | 2647273.3255 | 1235358.9399 | 2647269.7079 | 1235350.3964
29 | 2647320.0943 | 1235368.607 | 2647322.4919 | 1235359.2756 | 2647322.7404 | 1235346.833
30 | 2647289.4542 | 1235375.1499 | 2647320.0943 | 1235368.607
31 | 2647308.5766 | 1235397.9098 | 2647299.8976 | 1235385.4348 | 2647289.4542 | 1235375.1499
32 | 2647321.5361 | 1235419.4531 | 2647313.8671 | 1235405.5143 | 2647308.5766 | 1235397.9098
33 | 2647397.95 | 1235396.3398 | 2647397.2078 | 1235388.0891 | 2647398.702 | 1235364.9085
34 | 2647401.7054 | 1235438.0903 | 2647397.95 | 1235396.3398
35 | 2647398.702 | 1235364.9085 | 2647398.702 | 1235364.9085 | 2647400.5947 | 1235358.3082
36 | 2647401.7054 | 1235438.0903 | 2647404.0232 | 1235456.4353
37 | 2647401.7054 | 1235438.0903 | 2647382.532 | 1235435.7732
38 | 2647406.6772 | 1235337.0973 | 2647400.5947 | 1235358.3082
39 | 2647404.0232 | 1235456.4353 | 2647405.1636 | 1235465.461
40 | 2647382.532 | 1235435.7732 | 2647363.6073 | 1235433.4862
41 | 2647406.6772 | 1235337.0973 | 2647409.0761 | 1235328.7318
42 | 2647409.4903 | 1235495.2972 | 2647408.3326 | 1235490.5433 | 2647405.1636 | 1235465.461
43 | 2647363.6073 | 1235433.4862 | 2647349.3029 | 1235431.7576
44 | 2647409.0761 | 1235328.7318 | 2647413.9708 | 1235311.6628
45 | 2647411.4469 | 1235503.3319 | 2647409.4903 | 1235495.2972
46 | 2647328.4604 | 1235427.0776 | 2647333.9359 | 1235428.4887 | 2647349.3029 | 1235431.7576
47 | 2647422.2602 | 1235282.7559 | 2647428.4607 | 1235261.1334
48 | 2647415.5165 | 1235306.2727 | 2647422.2602 | 1235282.7559
49 | 2647415.5165 | 1235306.2727 | 2647413.9708 | 1235311.6628
50 | 2647273.3765 | 1235421.9694 | 2647247.9161 | 1235435.5424 | 2647234.8441 | 1235441.63
51 | 2647234.8441 | 1235441.63 | 2647230.2045 | 1235443.7907
52 | 2647223.5995 | 1235446.8666 | 2647230.2045 | 1235443.7907
53 | 2647328.4604 | 1235427.0776 | 2647322.7146 | 1235421.595 | 2647321.5361 | 1235419.4531
54 | 2647200.3349 | 1235457.7009 | 2647223.5995 | 1235446.8666
55 | 2647195.7134 | 1235357.7485 | 2647198.2835 | 1235379.6347 | 2647200.4376 | 1235393.4191
56 | 2647195.7134 | 1235357.7485 | 2647192.9529 | 1235334.2412 | 2647192.5817 | 1235330.8371
57 | 2647205.1253 | 1235423.417 | 2647200.4376 | 1235393.4191
58 | 2647190.2359 | 1235307.709 | 2647190.2653 | 1235309.593 | 2647192.5817 | 1235330.8371
59 | 2647205.1253 | 1235423.417 | 2647206.0615 | 1235434.1758 | 2647203.4973 | 1235448.2978 | 2647200.3349 | 1235457.7009
60 | 2647189.8941 | 1235285.8082 | 2647190.2359 | 1235307.709
61 | 2647189.8941 | 1235285.8082 | 2647196.3732 | 1235277.1098
62 | 2647189.8941 | 1235285.8082 | 2647188.1324 | 1235253.783
63 | 2647524.5819 | 1235489.0347 | 2647522.6861 | 1235481.7039
64 | 2647532.5949 | 1235520.0209 | 2647524.5819 | 1235489.0347
65 | 2647522.116 | 1235479.4991 | 2647522.6861 | 1235481.7039
66 | 2647532.5949 | 1235520.0209 | 2647514.1124 | 1235521.1238
67 | 2647532.5949 | 1235520.0209 | 2647546.7338 | 1235519.2721
68 | 2647522.116 | 1235479.4991 | 2647517.7875 | 1235462.7612
69 | 2647489.65 | 1235520.3682 | 2647505.1562 | 1235521.6582 | 2647514.1124 | 1235521.1238
70 | 2647517.7875 | 1235462.7612 | 2647515.8065 | 1235455.1008 | 2647514.8792 | 1235452.1176
71 | 2647489.65 | 1235520.3682 | 2647483.8671 | 1235519.887 | 2647476.8896 | 1235518.5251
72 | 2647506.4585 | 1235425.0291 | 2647514.8792 | 1235452.1176
73 | 2647476.8896 | 1235518.5251 | 2647471.0974 | 1235517.3946 | 2647460.4883 | 1235512.5401 | 2647456.1579 | 1235507.9072
74 | 2647456.1579 | 1235507.9072 | 2647450.9812 | 1235502.3689 | 2647437.5101 | 1235488.1967 | 2647428.6981 | 1235483.4334
75 | 2647417.9649 | 1235480.3025 | 2647425.0467 | 1235481.4597 | 2647428.6981 | 1235483.4334
76 | 2647417.9649 | 1235480.3025 | 2647420.079 | 1235469.5347 | 2647423.1313 | 1235441.7301 | 2647425.6017 | 1235429.9423 | 2647426.6699 | 1235425.9121
77 | 2647417.9649 | 1235480.3025 | 2647416.8131 | 1235486.1859 | 2647411.4469 | 1235503.3319
78 | 2647411.4469 | 1235503.3319 | 2647410.9638 | 1235506.7098
79 | 2647426.6699 | 1235425.9121 | 2647428.9101 | 1235417.4607 | 2647436.3567 | 1235400.4203 | 2647445.584 | 1235384.0613 | 2647447.7946 | 1235379.8202
80 | 2647447.7946 | 1235379.8202 | 2647451.7846 | 1235372.1651
81 | 2647451.7846 | 1235372.1651 | 2647452.1399 | 1235371.4833 | 2647460.497 | 1235353.2273 | 2647464.4246 | 1235346.6479

## bus_geodata
| x | y | coords
0 | 2647362.8225 | 1235524.5093
1 | 2647329.0618 | 1235480.6417
2 | 2647323.6973 | 1235474.948
3 | 2647307.5767 | 1235440.8757
4 | 2647303.2923 | 1235456.2306
5 | 2647323.7663 | 1235431.6412
6 | 2647287.7617 | 1235439.8758
7 | 2647335.721 | 1235539.9873
8 | 2647360.1375 | 1235545.0719
9 | 2647281.2228 | 1235530.5901
10 | 2647279.2867 | 1235520.9241
11 | 2647272.3812 | 1235528.9966
12 | 2647386.8354 | 1235549.9653
13 | 2647323.7407 | 1235563.6578
14 | 2647294.7708 | 1235519.9244
15 | 2647265.2204 | 1235499.7209
16 | 2647273.4492 | 1235568.8305
17 | 2647231.3209 | 1235518.146
18 | 2647398.4758 | 1235557.3964
19 | 2647288.4827 | 1235567.2465
20 | 2647405.083 | 1235547.8318
21 | 2647260.6197 | 1235271.7793
22 | 2647260.966 | 1235253.2216
23 | 2647261.3115 | 1235295.5536
24 | 2647312.6536 | 1235266.1156
25 | 2647265.2255 | 1235328.7946
26 | 2647268.2048 | 1235345.0853
27 | 2647269.7079 | 1235350.3964
28 | 2647322.7404 | 1235346.833
29 | 2647320.0943 | 1235368.607
30 | 2647289.4542 | 1235375.1499
31 | 2647308.5766 | 1235397.9098
32 | 2647397.95 | 1235396.3398
33 | 2647398.702 | 1235364.9085
34 | 2647401.7054 | 1235438.0903
35 | 2647400.5947 | 1235358.3082
36 | 2647404.0232 | 1235456.4353
37 | 2647382.532 | 1235435.7732
38 | 2647406.6772 | 1235337.0973
39 | 2647405.1636 | 1235465.461
40 | 2647363.6073 | 1235433.4862
41 | 2647409.0761 | 1235328.7318
42 | 2647409.4903 | 1235495.2972
43 | 2647349.3029 | 1235431.7576
44 | 2647422.2602 | 1235282.7559
45 | 2647428.4607 | 1235261.1334
46 | 2647415.5165 | 1235306.2727
47 | 2647413.9708 | 1235311.6628
48 | 2647273.3765 | 1235421.9694
49 | 2647234.8441 | 1235441.63
50 | 2647230.2045 | 1235443.7907
51 | 2647328.4604 | 1235427.0776
52 | 2647321.5361 | 1235419.4531
53 | 2647223.5995 | 1235446.8666
54 | 2647195.7134 | 1235357.7485
55 | 2647200.4376 | 1235393.4191
56 | 2647192.5817 | 1235330.8371
57 | 2647205.1253 | 1235423.417
58 | 2647190.2359 | 1235307.709
59 | 2647200.3349 | 1235457.7009
60 | 2647189.8941 | 1235285.8082
61 | 2647196.3732 | 1235277.1098
62 | 2647188.1324 | 1235253.783
63 | 2647524.5819 | 1235489.0347
64 | 2647522.6861 | 1235481.7039
65 | 2647532.5949 | 1235520.0209
66 | 2647522.116 | 1235479.4991
67 | 2647514.1124 | 1235521.1238
68 | 2647546.7338 | 1235519.2721
69 | 2647517.7875 | 1235462.7612
70 | 2647489.65 | 1235520.3682
71 | 2647514.8792 | 1235452.1176
72 | 2647476.8896 | 1235518.5251
73 | 2647506.4585 | 1235425.0291
74 | 2647456.1579 | 1235507.9072
75 | 2647428.6981 | 1235483.4334
76 | 2647417.9649 | 1235480.3025
77 | 2647410.9638 | 1235506.7098
78 | 2647411.4469 | 1235503.3319
79 | 2647426.6699 | 1235425.9121
80 | 2647447.7946 | 1235379.8202
81 | 2647451.7846 | 1235372.1651
82 | 2647464.4246 | 1235346.6479
83 | 2647328.4604 | 1235427.0776

## line_std_types
| c_nf_per_km | r_ohm_per_km | x_ohm_per_km | max_i_ka | type | q_mm2 | alpha | voltage_rating
NAYY 4x50 SE | 210 | 0.642 | 0.083 | 0.142 | cs | 50 | 0.00403 | LV
NAYY 4x120 SE | 264 | 0.225 | 0.08 | 0.242 | cs | 120 | 0.00403 | LV
NAYY 4x150 SE | 261 | 0.208 | 0.08 | 0.27 | cs | 150 | 0.00403 | LV
NA2XS2Y 1x95 RM/25 12/20 kV | 216 | 0.313 | 0.132 | 0.252 | cs | 95 | 0.00403 | MV
NA2XS2Y 1x185 RM/25 12/20 kV | 273 | 0.161 | 0.117 | 0.362 | cs | 185 | 0.00403 | MV
NA2XS2Y 1x240 RM/25 12/20 kV | 304 | 0.122 | 0.112 | 0.421 | cs | 240 | 0.00403 | MV
NA2XS2Y 1x95 RM/25 6/10 kV | 315 | 0.313 | 0.123 | 0.249 | cs | 95 | 0.00403 | MV
NA2XS2Y 1x185 RM/25 6/10 kV | 406 | 0.161 | 0.11 | 0.358 | cs | 185 | 0.00403 | MV
NA2XS2Y 1x240 RM/25 6/10 kV | 456 | 0.122 | 0.105 | 0.416 | cs | 240 | 0.00403 | MV
NA2XS2Y 1x150 RM/25 12/20 kV | 250 | 0.206 | 0.116 | 0.319 | cs | 150 | 0.00403 | MV
NA2XS2Y 1x120 RM/25 12/20 kV | 230 | 0.253 | 0.119 | 0.283 | cs | 120 | 0.00403 | MV
NA2XS2Y 1x70 RM/25 12/20 kV | 190 | 0.443 | 0.132 | 0.22 | cs | 70 | 0.00403 | MV
NA2XS2Y 1x150 RM/25 6/10 kV | 360 | 0.206 | 0.11 | 0.315 | cs | 150 | 0.00403 | MV
NA2XS2Y 1x120 RM/25 6/10 kV | 340 | 0.253 | 0.113 | 0.28 | cs | 120 | 0.00403 | MV
NA2XS2Y 1x70 RM/25 6/10 kV | 280 | 0.443 | 0.123 | 0.217 | cs | 70 | 0.00403 | MV
N2XS(FL)2Y 1x120 RM/35 64/110 kV | 112 | 0.153 | 0.166 | 0.366 | cs | 120 | 0.00393 | HV
N2XS(FL)2Y 1x185 RM/35 64/110 kV | 125 | 0.099 | 0.156 | 0.457 | cs | 185 | 0.00393 | HV
N2XS(FL)2Y 1x240 RM/35 64/110 kV | 135 | 0.075 | 0.149 | 0.526 | cs | 240 | 0.00393 | HV
N2XS(FL)2Y 1x300 RM/35 64/110 kV | 144 | 0.06 | 0.144 | 0.588 | cs | 300 | 0.00393 | HV
15-AL1/3-ST1A 0.4 | 11 | 1.8769 | 0.35 | 0.105 | ol | 16 | 0.00403 | LV
24-AL1/4-ST1A 0.4 | 11.25 | 1.2012 | 0.335 | 0.14 | ol | 24 | 0.00403 | LV
48-AL1/8-ST1A 0.4 | 12.2 | 0.5939 | 0.3 | 0.21 | ol | 48 | 0.00403 | LV
94-AL1/15-ST1A 0.4 | 13.2 | 0.306 | 0.29 | 0.35 | ol | 94 | 0.00403 | LV
34-AL1/6-ST1A 10.0 | 9.7 | 0.8342 | 0.36 | 0.17 | ol | 34 | 0.00403 | MV
48-AL1/8-ST1A 10.0 | 10.1 | 0.5939 | 0.35 | 0.21 | ol | 48 | 0.00403 | MV
70-AL1/11-ST1A 10.0 | 10.4 | 0.4132 | 0.339 | 0.29 | ol | 70 | 0.00403 | MV
94-AL1/15-ST1A 10.0 | 10.75 | 0.306 | 0.33 | 0.35 | ol | 94 | 0.00403 | MV
122-AL1/20-ST1A 10.0 | 11.1 | 0.2376 | 0.323 | 0.41 | ol | 122 | 0.00403 | MV
149-AL1/24-ST1A 10.0 | 11.25 | 0.194 | 0.315 | 0.47 | ol | 149 | 0.00403 | MV
34-AL1/6-ST1A 20.0 | 9.15 | 0.8342 | 0.382 | 0.17 | ol | 34 | 0.00403 | MV
48-AL1/8-ST1A 20.0 | 9.5 | 0.5939 | 0.372 | 0.21 | ol | 48 | 0.00403 | MV
70-AL1/11-ST1A 20.0 | 9.7 | 0.4132 | 0.36 | 0.29 | ol | 70 | 0.00403 | MV
94-AL1/15-ST1A 20.0 | 10 | 0.306 | 0.35 | 0.35 | ol | 94 | 0.00403 | MV
122-AL1/20-ST1A 20.0 | 10.3 | 0.2376 | 0.344 | 0.41 | ol | 122 | 0.00403 | MV
149-AL1/24-ST1A 20.0 | 10.5 | 0.194 | 0.337 | 0.47 | ol | 149 | 0.00403 | MV
184-AL1/30-ST1A 20.0 | 10.75 | 0.1571 | 0.33 | 0.535 | ol | 184 | 0.00403 | MV
243-AL1/39-ST1A 20.0 | 11 | 0.1188 | 0.32 | 0.645 | ol | 243 | 0.00403 | MV
48-AL1/8-ST1A 110.0 | 8 | 0.5939 | 0.46 | 0.21 | ol | 48 | 0.00403 | HV
70-AL1/11-ST1A 110.0 | 8.4 | 0.4132 | 0.45 | 0.29 | ol | 70 | 0.00403 | HV
94-AL1/15-ST1A 110.0 | 8.65 | 0.306 | 0.44 | 0.35 | ol | 94 | 0.00403 | HV
122-AL1/20-ST1A 110.0 | 8.5 | 0.2376 | 0.43 | 0.41 | ol | 122 | 0.00403 | HV
149-AL1/24-ST1A 110.0 | 8.75 | 0.194 | 0.41 | 0.47 | ol | 149 | 0.00403 | HV
184-AL1/30-ST1A 110.0 | 8.8 | 0.1571 | 0.4 | 0.535 | ol | 184 | 0.00403 | HV
243-AL1/39-ST1A 110.0 | 9 | 0.1188 | 0.39 | 0.645 | ol | 243 | 0.00403 | HV
305-AL1/39-ST1A 110.0 | 9.2 | 0.0949 | 0.38 | 0.74 | ol | 305 | 0.00403 | HV
490-AL1/64-ST1A 110.0 | 9.75 | 0.059 | 0.37 | 0.96 | ol | 490 | 0.00403 | HV
679-AL1/86-ST1A 110.0 | 9.95 | 0.042 | 0.36 | 1.15 | ol | 679 | 0.00403 | HV
490-AL1/64-ST1A 220.0 | 10 | 0.059 | 0.285 | 0.96 | ol | 490 | 0.00403 | HV
679-AL1/86-ST1A 220.0 | 11.7 | 0.042 | 0.275 | 1.15 | ol | 679 | 0.00403 | HV
490-AL1/64-ST1A 380.0 | 11 | 0.059 | 0.253 | 0.96 | ol | 490 | 0.00403 | HV
679-AL1/86-ST1A 380.0 | 14.6 | 0.042 | 0.25 | 1.15 | ol | 679 | 0.00403 | HV

## trafo_std_types
| i0_percent | pfe_kw | vkr_percent | sn_mva | vn_lv_kv | vn_hv_kv | vk_percent | shift_degree | vector_group | tap_side | tap_neutral | tap_min | tap_max | tap_step_degree | tap_step_percent | tap_phase_shifter
160 MVA 380/110 kV | 0.06 | 60 | 0.25 | 160 | 110 | 380 | 12.2 | 0 | Yy0 | hv | 0 | -9 | 9 | 0 | 1.5 | FALSE
100 MVA 220/110 kV | 0.06 | 55 | 0.26 | 100 | 110 | 220 | 12 | 0 | Yy0 | hv | 0 | -9 | 9 | 0 | 1.5 | FALSE
63 MVA 110/20 kV | 0.04 | 22 | 0.32 | 63 | 20 | 110 | 18 | 150 | YNd5 | hv | 0 | -9 | 9 | 0 | 1.5 | FALSE
40 MVA 110/20 kV | 0.05 | 18 | 0.34 | 40 | 20 | 110 | 16.2 | 150 | YNd5 | hv | 0 | -9 | 9 | 0 | 1.5 | FALSE
25 MVA 110/20 kV | 0.07 | 14 | 0.41 | 25 | 20 | 110 | 12 | 150 | YNd5 | hv | 0 | -9 | 9 | 0 | 1.5 | FALSE
63 MVA 110/10 kV | 0.04 | 22 | 0.32 | 63 | 10 | 110 | 18 | 150 | YNd5 | hv | 0 | -9 | 9 | 0 | 1.5 | FALSE
40 MVA 110/10 kV | 0.05 | 18 | 0.34 | 40 | 10 | 110 | 16.2 | 150 | YNd5 | hv | 0 | -9 | 9 | 0 | 1.5 | FALSE
25 MVA 110/10 kV | 0.07 | 14 | 0.41 | 25 | 10 | 110 | 12 | 150 | YNd5 | hv | 0 | -9 | 9 | 0 | 1.5 | FALSE
0.25 MVA 20/0.4 kV | 0.32 | 0.8 | 1.44 | 0.25 | 0.4 | 20 | 6 | 150 | Yzn5 | hv | 0 | -2 | 2 | 0 | 2.5 | FALSE
0.4 MVA 20/0.4 kV | 0.3375 | 1.35 | 1.425 | 0.4 | 0.4 | 20 | 6 | 150 | Dyn5 | hv | 0 | -2 | 2 | 0 | 2.5 | FALSE
0.63 MVA 20/0.4 kV | 0.2619 | 1.65 | 1.206 | 0.63 | 0.4 | 20 | 6 | 150 | Dyn5 | hv | 0 | -2 | 2 | 0 | 2.5 | FALSE
0.25 MVA 10/0.4 kV | 0.24 | 0.6 | 1.2 | 0.25 | 0.4 | 10 | 4 | 150 | Dyn5 | hv | 0 | -2 | 2 | 0 | 2.5 | FALSE
0.4 MVA 10/0.4 kV | 0.2375 | 0.95 | 1.325 | 0.4 | 0.4 | 10 | 4 | 150 | Dyn5 | hv | 0 | -2 | 2 | 0 | 2.5 | FALSE
0.63 MVA 10/0.4 kV | 0.1873 | 1.18 | 1.0794 | 0.63 | 0.4 | 10 | 4 | 150 | Dyn5 | hv | 0 | -2 | 2 | 0 | 2.5 | FALSE

## trafo3w_std_types
| sn_hv_mva | sn_mv_mva | sn_lv_mva | vn_hv_kv | vn_mv_kv | vn_lv_kv | vk_hv_percent | vk_mv_percent | vk_lv_percent | vkr_hv_percent | vkr_mv_percent | vkr_lv_percent | pfe_kw | i0_percent | shift_mv_degree | shift_lv_degree | vector_group | tap_side | tap_neutral | tap_min | tap_max | tap_step_percent
63/25/38 MVA 110/20/10 kV | 63 | 25 | 38 | 110 | 20 | 10 | 10.4 | 10.4 | 10.4 | 0.28 | 0.32 | 0.35 | 35 | 0.89 | 0 | 0 | YN0yn0yn0 | hv | 0 | -10 | 10 | 1.2
63/25/38 MVA 110/10/10 kV | 63 | 25 | 38 | 110 | 10 | 10 | 10.4 | 10.4 | 10.4 | 0.28 | 0.32 | 0.35 | 35 | 0.89 | 0 | 0 | YN0yn0yn0 | hv | 0 | -10 | 10 | 1.2

## fuse_std_types
| fuse_type | i_rated_a | t_avg | t_min | t_total | x_avg | x_min | x_total
HV 100A | HV 100A | 100 | 0 | [10.0, 3.64, 0.854, 0.281, 0.1, 0.0531, 0.022, 0.01] | [10.0, 4.267, 1.21, 0.403, 0.1, 0.058, 0.022, 0.01] | 0 | [300.0, 350.0, 450.0, 550.0, 700.0, 850.0, 1200.0, 1752.0] | [600.0, 700.0, 900.0, 1150.0, 1665.0, 2000.0, 3000.0, 4313.0]
HV 10A | HV 10A | 10 | 0 | [10.0, 1675.0, 0.344, 0.156, 0.1, 0.0417, 0.0171, 0.01] | [10.0, 1.3, 0.3, 0.155, 0.1, 0.0555, 0.023, 0.01] | 0 | [30.0, 32.0, 35.0, 37.0, 39.0, 50.0, 70.0, 88.0] | [60.0, 70.0, 80.0, 87.0, 94.0, 110.0, 150.0, 216.0]
HV 125A | HV 125A | 125 | 0 | [10.0, 1.82, 0.344, 0.1, 0.0467, 0.0269, 0.01] | [10.0, 2.478, 0.426, 0.1, 0.0427, 0.0211, 0.01] | 0 | [375.0, 500.0, 700.0, 925.0, 1200.0, 1500.0, 2341.0] | [750.0, 1000.0, 1500.0, 2200.0, 3000.0, 4000.0, 5765.0]
HV 160A | HV 160A | 160 | 0 | [10.0, 4.15, 1.03, 0.198, 0.1, 0.051, 0.0172, 0.01] | [10.0, 2.3, 0.734, 0.274, 0.1, 0.046, 0.0177, 0.01] | 0 | [480.0, 550.0, 700.0, 1000.0, 1260.0, 1600.0, 2500.0, 3227.0] | [960.0, 1300.0, 1700.0, 2200.0, 2996.0, 4000.0, 6000.0, 7946.0]
HV 16A | HV 16A | 16 | 0 | [10.0, 0.352, 0.164, 0.1, 0.0649, 0.0342, 0.01] | [10.0, 2.34, 0.722, 0.181, 0.1, 0.055, 0.0296, 0.01] | 0 | [48.0, 60.0, 65.0, 71.0, 80.0, 100.0, 162.0] | [96.0, 110.0, 125.0, 150.0, 168.0, 200.0, 250.0, 398.0]
HV 200A | HV 200A | 200 | 0 | [10.0, 4.267, 1.21, 0.403, 0.1, 0.058, 0.022, 0.01] | [10.0, 3.73, 1.654, 0.328, 0.1, 0.0531, 0.019, 0.01] | 0 | [600.0, 700.0, 900.0, 1150.0, 1665.0, 2000.0, 3000.0, 4313.0] | [1200.0, 1500.0, 1800.0, 2700.0, 3960.0, 5000.0, 7500.0, 10620.0]
HV 20A | HV 20A | 20 | 0 | [10.0, 1.3, 0.3, 0.155, 0.1, 0.0555, 0.023, 0.01] | [10.0, 1.3, 0.161, 0.1, 0.0611, 0.0399, 0.0141, 0.01] | 0 | [60.0, 70.0, 80.0, 87.0, 94.0, 110.0, 150.0, 216.0] | [120.0, 150.0, 200.0, 223.0, 260.0, 300.0, 450.0, 532.0]
HV 25A | HV 25A | 25 | 0 | [10.0, 2.512, 0.833, 0.299, 0.1, 0.0372, 0.0223, 0.01] | [10.0, 3.125, 0.597, 0.198, 0.1, 0.0378, 0.022, 0.01] | 0 | [75.0, 82.0, 90.0, 100.0, 124.0, 170.0, 200.0, 289.0] | [150.0, 170.0, 210.0, 250.0, 294.0, 400.0, 500.0, 711.0]
HV 31.5A | HV 31.5A | 31.5 | 0 | [10.0, 2.34, 0.722, 0.181, 0.1, 0.055, 0.0296, 0.01] | [10.0, 2.84, 0.368, 0.164, 0.1, 0.0621, 0.0378, 0.0195, 0.01] | 0 | [95.0, 110.0, 125.0, 150.0, 165.0, 200.0, 250.0, 390.0] | [189.0, 220.0, 300.0, 350.0, 393.0, 450.0, 530.0, 700.0, 960.0]
HV 40A | HV 40A | 40 | 0 | [10.0, 1.3, 0.161, 0.1, 0.0611, 0.0399, 0.0141, 0.01] | [10.0, 2.05, 0.369, 0.198, 0.1, 0.051, 0.0298, 0.01] | 0 | [120.0, 150.0, 200.0, 223.0, 260.0, 300.0, 450.0, 532.0] | [240.0, 300.0, 400.0, 450.0, 530.0, 650.0, 800.0, 1311.0]
HV 50A | HV 50A | 50 | 0 | [10.0, 3.215, 0.597, 0.198, 0.1, 0.0378, 0.022, 0.01] | [10.0, 3.64, 0.854, 0.281, 0.1, 0.0531, 0.022, 0.01] | 0 | [150.0, 170.0, 210.0, 250.0, 294.0, 400.0, 500.0, 711.0] | [300.0, 350.0, 450.0, 550.0, 700.0, 850.0, 1200.0, 1752.0]
HV 6.3A | HV 6.3A | 6.3 | 0 | [10.0, 1.39, 0.344, 0.168, 0.1, 0.056, 0.0263, 0.01] | [10.0, 1.711, 0.516, 0.198, 0.1, 0.0634, 0.0303, 0.01] | 0 | [19.0, 19.5, 20.4, 20.8, 22.0, 25.0, 32.0, 48.0] | [38.0, 40.0, 43.0, 48.0, 53.0, 60.0, 75.0, 118.0]
HV 63A | HV 63A | 63 | 0 | [10.0, 2.84, 0.368, 0.164, 0.1, 0.0621, 0.0378, 0.0195, 0.01] | [10.0, 1.82, 0.344, 0.1, 0.0467, 0.0269, 0.01] | 0 | [189.0, 220.0, 300.0, 350.0, 393.0, 450.0, 530.0, 700.0, 961.0] | [378.0, 500.0, 700.0, 934.0, 1200.0, 1500.0, 2366.0]
HV 80A | HV 80A | 80 | 0 | [10.0, 2.05, 0.369, 0.198, 0.1, 0.051, 0.0298, 0.01] | [10.0, 4.15, 1.03, 0.198, 0.1, 0.051, 0.0172, 0.01] | 0 | [240.0, 300.0, 400.0, 450.0, 530.0, 650.0, 800.0, 1311.0] | [480.0, 550.0, 700.0, 1000.0, 1260.0, 1600.0, 2500.0, 3227.0]
Siemens NH-1-100 | Siemens NH-1-100 | 100 | [5400.0, 2000.0, 400.0, 20.0, 1.0, 0.2, 0.012, 0.004] | 0 | 0 | [150.0, 190.0, 250.0, 430.0, 900.0, 1250.0, 2700.0, 3600.0] | 0 | 0
Siemens NH-1-125 | Siemens NH-1-125 | 125 | [4800.0, 120.0, 7.0, 0.1, 0.004] | 0 | 0 | [180.0, 400.0, 740.0, 2000.0, 4250.0] | 0 | 0
Siemens NH-1-16 | Siemens NH-1-16 | 16 | [4000.0, 400.0, 2.0, 0.1, 0.04, 0.01] | 0 | 0 | [26.0, 35.0, 75.0, 150.0, 200.0, 300.0] | 0 | 0
Siemens NH-1-160 | Siemens NH-1-160 | 160 | [4800.0, 120.0, 7.0, 0.1, 0.004] | 0 | 0 | [210.0, 500.0, 900.0, 2300.0, 5000.0] | 0 | 0
Siemens NH-1-25 | Siemens NH-1-25 | 25 | [4000.0, 1000.0, 10.0, 0.2, 0.02, 0.01] | 0 | 0 | [40.0, 50.0, 100.0, 210.0, 400.0, 500.0] | 0 | 0
Siemens NH-1-50 | Siemens NH-1-50 | 50 | [4000.0, 40.0, 4.0, 1.0, 0.02, 0.01] | 0 | 0 | [86.0, 200.0, 300.0, 400.0, 1000.0, 1280.0] | 0 | 0
Siemens NH-1-63 | Siemens NH-1-63 | 63 | [4000.0, 100.0, 10.0, 2.0, 0.04, 0.01] | 0 | 0 | [100.0, 200.0, 300.0, 400.0, 1000.0, 1500.0] | 0 | 0
Siemens NH-1-80 | Siemens NH-1-80 | 80 | [4800.0, 120.0, 7.0, 0.1, 0.01] | 0 | 0 | [150.58, 250.0, 450.0, 1150.0, 2470.0] | 0 | 0
Siemens NH-2-1000 | Siemens NH-2-1000 | 1000 | [4800.0, 120.0, 7.0, 0.1, 0.004] | 0 | 0 | [1900.0, 3500.0, 8400.0, 24000.0, 52000.0] | 0 | 0
Siemens NH-2-200 | Siemens NH-2-200 | 200 | [4800.0, 120.0, 7.0, 0.1, 0.004] | 0 | 0 | [280.0, 650.0, 1200.0, 3000.0, 7000.0] | 0 | 0
Siemens NH-2-224 | Siemens NH-2-224 | 224 | [4800.0, 120.0, 7.0, 0.2, 0.04, 0.004] | 0 | 0 | [400.0, 750.0, 1453.0, 3025.0, 4315.0, 7600.0] | 0 | 0
Siemens NH-2-250 | Siemens NH-2-250 | 250 | [4800.0, 120.0, 7.0, 0.1, 0.004] | 0 | 0 | [450.0, 800.0, 1650.0, 4000.0, 8500.0] | 0 | 0
Siemens NH-2-315 | Siemens NH-2-315 | 315 | [4800.0, 120.0, 7.0, 0.1, 0.004] | 0 | 0 | [550.0, 920.0, 1900.0, 5000.0, 11000.0] | 0 | 0
Siemens NH-2-355 | Siemens NH-2-355 | 355 | [4800.0, 120.0, 6.0, 0.1, 0.004] | 0 | 0 | [650.0, 1116.27, 2350.0, 5840.0, 12790.0] | 0 | 0
Siemens NH-2-400 | Siemens NH-2-400 | 400 | [4800.0, 120.0, 7.0, 0.1, 0.004] | 0 | 0 | [720.0, 1350.0, 2800.0, 6500.0, 15000.0] | 0 | 0
Siemens NH-2-425 | Siemens NH-2-425 | 425 | [4800.0, 120.0, 7.0, 0.1, 0.004] | 0 | 0 | [850.0, 1500.0, 3050.0, 7500.0, 16500.0] | 0 | 0
Siemens NH-2-630 | Siemens NH-2-630 | 630 | [4800.0, 120.0, 7.0, 0.1, 0.004] | 0 | 0 | [1200.0, 2000.0, 4800.0, 12000.0, 26000.0] | 0 | 0

## dtypes
| element | column | dtype
0 | bus | name | object
1 | bus | vn_kv | float64
2 | bus | type | object
3 | bus | zone | object
4 | bus | in_service | bool
5 | load | name | object
6 | load | bus | uint32
7 | load | p_mw | float64
8 | load | q_mvar | float64
9 | load | const_z_percent | float64
10 | load | const_i_percent | float64
11 | load | sn_mva | float64
12 | load | scaling | float64
13 | load | in_service | bool
14 | load | type | object
15 | ext_grid | name | object
16 | ext_grid | bus | uint32
17 | ext_grid | vm_pu | float64
18 | ext_grid | va_degree | float64
19 | ext_grid | slack_weight | float64
20 | ext_grid | in_service | bool
21 | line | name | object
22 | line | std_type | object
23 | line | from_bus | uint32
24 | line | to_bus | uint32
25 | line | length_km | float64
26 | line | r_ohm_per_km | float64
27 | line | x_ohm_per_km | float64
28 | line | c_nf_per_km | float64
29 | line | g_us_per_km | float64
30 | line | max_i_ka | float64
31 | line | df | float64
32 | line | parallel | uint32
33 | line | type | object
34 | line | in_service | bool
35 | trafo | name | object
36 | trafo | std_type | object
37 | trafo | hv_bus | uint32
38 | trafo | lv_bus | uint32
39 | trafo | sn_mva | float64
40 | trafo | vn_hv_kv | float64
41 | trafo | vn_lv_kv | float64
42 | trafo | vk_percent | float64
43 | trafo | vkr_percent | float64
44 | trafo | pfe_kw | float64
45 | trafo | i0_percent | float64
46 | trafo | shift_degree | float64
47 | trafo | tap_side | object
48 | trafo | tap_neutral | int32
49 | trafo | tap_min | int32
50 | trafo | tap_max | int32
51 | trafo | tap_step_percent | float64
52 | trafo | tap_step_degree | float64
53 | trafo | tap_pos | int32
54 | trafo | tap_phase_shifter | bool
55 | trafo | parallel | uint32
56 | trafo | df | float64
57 | trafo | in_service | bool
58 | line_geodata | coords | object
59 | bus_geodata | x | float64
60 | bus_geodata | y | float64
61 | bus_geodata | coords | object

## parameters
| version | format_version | converged | OPF_converged | name | f_hz | sn_mva
0 | 2.14.6 | 2.14.0 | FALSE | FALSE |  | 50 | 1