## bus
| name | vn_kv | type | zone | in_service
0 | bus_LV_4279-11_1_3_node_64 | 0.4 | n |  | TRUE
1 | bus_LV_4279-11_1_3_node_65 | 0.4 | n |  | TRUE
2 | bus_LV_4279-11_1_3_node_82 | 0.4 | n |  | TRUE
3 | bus_LV_4279-11_1_3_node_80 | 0.4 | n |  | TRUE
4 | bus_LV_4279-11_1_3_node_58 | 0.4 | n |  | TRUE
5 | bus_LV_4279-11_1_3_node_59 | 0.4 | n |  | TRUE
6 | bus_LV_4279-11_1_3_node_55 | 0.4 | n |  | TRUE
7 | bus_LV_4279-11_1_3_node_34 | 0.4 | n |  | TRUE
8 | bus_LV_4279-11_1_3_node_36 | 0.4 | n |  | TRUE
9 | bus_LV_4279-11_1_3_node_37 | 0.4 | n |  | TRUE
10 | bus_LV_4279-11_1_3_node_46 | 0.4 | n |  | TRUE
11 | bus_LV_4279-11_1_3_node_44 | 0.4 | n |  | TRUE
12 | bus_LV_4279-11_1_3_node_38 | 0.4 | n |  | TRUE
13 | bus_LV_4279-11_1_3_node_39 | 0.4 | n |  | TRUE
14 | bus_LV_4279-11_1_3_node_40 | 0.4 | n |  | TRUE
15 | bus_LV_4279-11_1_3_node_41 | 0.4 | n |  | TRUE
16 | bus_LV_4279-11_1_3_node_42 | 0.4 | n |  | TRUE
17 | bus_LV_4279-11_1_3_node_57 | 0.4 | n |  | TRUE
18 | bus_LV_4279-11_1_3_node_47 | 0.4 | n |  | TRUE
19 | bus_LV_4279-11_1_3_node_56 | 0.4 | n |  | TRUE
20 | bus_LV_4279-11_1_3_node_54 | 0.4 | n |  | TRUE
21 | bus_LV_4279-11_1_3_node_61 | 0.4 | n |  | TRUE
22 | bus_LV_4279-11_1_3_node_103 | 0.4 | n |  | TRUE
23 | bus_LV_4279-11_1_3_node_63 | 0.4 | n |  | TRUE
24 | bus_LV_4279-11_1_3_node_43 | 0.4 | n |  | TRUE
25 | bus_LV_4279-11_1_3_node_45 | 0.4 | n |  | TRUE
26 | bus_LV_4279-11_1_3_node_48 | 0.4 | n |  | TRUE
27 | bus_LV_4279-11_1_3_node_49 | 0.4 | n |  | TRUE
28 | bus_LV_4279-11_1_3_node_50 | 0.4 | n |  | TRUE
29 | bus_LV_4279-11_1_3_node_51 | 0.4 | n |  | TRUE
30 | bus_LV_4279-11_1_3_node_52 | 0.4 | n |  | TRUE
31 | bus_LV_4279-11_1_3_node_53 | 0.4 | n |  | TRUE
32 | bus_LV_4279-11_1_3_node_70 | 0.4 | n |  | TRUE
33 | bus_LV_4279-11_1_3_node_92 | 0.4 | n |  | TRUE
34 | bus_LV_4279-11_1_3_node_69 | 0.4 | n |  | TRUE
35 | bus_LV_4279-11_1_3_node_62 | 0.4 | n |  | TRUE
36 | bus_LV_4279-11_1_3_node_66 | 0.4 | n |  | TRUE
37 | bus_LV_4279-11_1_3_node_73 | 0.4 | n |  | TRUE
38 | bus_LV_4279-11_1_3_node_74 | 0.4 | n |  | TRUE
39 | bus_LV_4279-11_1_3_node_68 | 0.4 | n |  | TRUE
40 | bus_LV_4279-11_1_3_node_79 | 0.4 | n |  | TRUE
41 | bus_LV_4279-11_1_3_node_81 | 0.4 | n |  | TRUE
42 | bus_LV_4279-11_1_3_node_67 | 0.4 | n |  | TRUE
43 | bus_LV_4279-11_1_3_node_71 | 0.4 | n |  | TRUE
44 | bus_LV_4279-11_1_3_node_72 | 0.4 | n |  | TRUE
45 | bus_LV_4279-11_1_3_node_94 | 0.4 | n |  | TRUE
46 | bus_LV_4279-11_1_3_node_90 | 0.4 | n |  | TRUE
47 | bus_LV_4279-11_1_3_node_95 | 0.4 | n |  | TRUE
48 | bus_LV_4279-11_1_3_node_99 | 0.4 | n |  | TRUE
49 | bus_LV_4279-11_1_3_node_86 | 0.4 | n |  | TRUE
50 | bus_LV_4279-11_1_3_node_87 | 0.4 | n |  | TRUE
51 | bus_LV_4279-11_1_3_node_77 | 0.4 | n |  | TRUE
52 | bus_LV_4279-11_1_3_node_75 | 0.4 | n |  | TRUE
53 | bus_LV_4279-11_1_3_node_76 | 0.4 | n |  | TRUE
54 | bus_LV_4279-11_1_3_node_78 | 0.4 | n |  | TRUE
55 | bus_LV_4279-11_1_3_node_83 | 0.4 | n |  | TRUE
56 | bus_LV_4279-11_1_3_node_84 | 0.4 | n |  | TRUE
57 | bus_LV_4279-11_1_3_node_85 | 0.4 | n |  | TRUE
58 | bus_LV_4279-11_1_3_node_93 | 0.4 | n |  | TRUE
59 | bus_LV_4279-11_1_3_node_88 | 0.4 | n |  | TRUE
60 | bus_LV_4279-11_1_3_node_89 | 0.4 | n |  | TRUE
61 | bus_LV_4279-11_1_3_node_91 | 0.4 | n |  | TRUE
62 | bus_LV_4279-11_1_3_node_102 | 0.4 | n |  | TRUE
63 | bus_LV_4279-11_1_3_node_100 | 0.4 | n |  | TRUE
64 | bus_LV_4279-11_1_3_node_101 | 0.4 | n |  | TRUE
65 | bus_LV_4279-11_1_3_node_97 | 0.4 | n |  | TRUE
66 | bus_LV_4279-11_1_3_node_96 | 0.4 | n |  | TRUE
67 | bus_LV_4279-11_1_3_node_98 | 0.4 | n |  | TRUE
68 | bus_MV_397_0_node_49 | 20 | n |  | TRUE

## load
| name | bus | p_mw | q_mvar | const_z_percent | const_i_percent | sn_mva | scaling | in_service | type
0 | LV_4279-11_1_3_load_64 | 0 | 0.0016281 | 0.00040803 | 0 | 0 |  | 1 | TRUE | wye
1 | LV_4279-11_1_3_load_65 | 1 | 0.0013761 | 0.00034488 | 0 | 0 |  | 1 | TRUE | wye
2 | LV_4279-11_1_3_load_82 | 2 | 0.00067583 | 0.00016938 | 0 | 0 |  | 1 | TRUE | wye
3 | LV_4279-11_1_3_load_80 | 3 | 0.00063748 | 0.00015977 | 0 | 0 |  | 1 | TRUE | wye
4 | LV_4279-11_1_3_load_59 | 5 | 0.0011808 | 0.00029593 | 0 | 0 |  | 1 | TRUE | wye
5 | LV_4279-11_1_3_load_55 | 6 | 0.0029016 | 0.0007272 | 0 | 0 |  | 1 | TRUE | wye
6 | LV_4279-11_1_3_load_34 | 7 | 0.0014908 | 0.00037363 | 0 | 0 |  | 1 | TRUE | wye
7 | LV_4279-11_1_3_load_37 | 9 | 0.0018958 | 0.00047512 | 0 | 0 |  | 1 | TRUE | wye
8 | LV_4279-11_1_3_load_46 | 10 | 0.00035092 | 8.7949e-05 | 0 | 0 |  | 1 | TRUE | wye
9 | LV_4279-11_1_3_load_44 | 11 | 0.0031241 | 0.00078298 | 0 | 0 |  | 1 | TRUE | wye
10 | LV_4279-11_1_3_load_38 | 12 | 0.00010553 | 2.6448e-05 | 0 | 0 |  | 1 | TRUE | wye
11 | LV_4279-11_1_3_load_39 | 13 | 0.0012112 | 0.00030355 | 0 | 0 |  | 1 | TRUE | wye
12 | LV_4279-11_1_3_load_40 | 14 | 0.00037582 | 9.419e-05 | 0 | 0 |  | 1 | TRUE | wye
13 | LV_4279-11_1_3_load_41 | 15 | 0.00068088 | 0.00017064 | 0 | 0 |  | 1 | TRUE | wye
14 | LV_4279-11_1_3_load_42 | 16 | 0.00012815 | 3.2118e-05 | 0 | 0 |  | 1 | TRUE | wye
15 | LV_4279-11_1_3_load_47 | 18 | 0.00059699 | 0.00014962 | 0 | 0 |  | 1 | TRUE | wye
16 | LV_4279-11_1_3_load_56 | 19 | 0.00063306 | 0.00015866 | 0 | 0 |  | 1 | TRUE | wye
17 | LV_4279-11_1_3_load_61 | 21 | 0.00010021 | 2.5114e-05 | 0 | 0 |  | 1 | TRUE | wye
18 | LV_4279-11_1_3_load_103 | 22 | 0.00015016 | 3.7634e-05 | 0 | 0 |  | 1 | TRUE | wye
19 | LV_4279-11_1_3_load_43 | 24 | 0.0012059 | 0.00030222 | 0 | 0 |  | 1 | TRUE | wye
20 | LV_4279-11_1_3_load_45 | 25 | 0.00097191 | 0.00024358 | 0 | 0 |  | 1 | TRUE | wye
21 | LV_4279-11_1_3_load_48 | 26 | 0.0019633 | 0.00049204 | 0 | 0 |  | 1 | TRUE | wye
22 | LV_4279-11_1_3_load_49 | 27 | 0.0038507 | 0.00096508 | 0 | 0 |  | 1 | TRUE | wye
23 | LV_4279-11_1_3_load_51 | 29 | 0.0029146 | 0.00073048 | 0 | 0 |  | 1 | TRUE | wye
24 | LV_4279-11_1_3_load_52 | 30 | 0.0031331 | 0.00078523 | 0 | 0 |  | 1 | TRUE | wye
25 | LV_4279-11_1_3_load_53 | 31 | 0.004116 | 0.0010316 | 0 | 0 |  | 1 | TRUE | wye
26 | LV_4279-11_1_3_load_92 | 33 | 0.0011623 | 0.0002913 | 0 | 0 |  | 1 | TRUE | wye
27 | LV_4279-11_1_3_load_73 | 37 | 0.0012568 | 0.00031498 | 0 | 0 |  | 1 | TRUE | wye
28 | LV_4279-11_1_3_load_68 | 39 | 0.00037295 | 9.3471e-05 | 0 | 0 |  | 1 | TRUE | wye
29 | LV_4279-11_1_3_load_79 | 40 | 0.00090179 | 0.00022601 | 0 | 0 |  | 1 | TRUE | wye
30 | LV_4279-11_1_3_load_81 | 41 | 0.00070923 | 0.00017775 | 0 | 0 |  | 1 | TRUE | wye
31 | LV_4279-11_1_3_load_67 | 42 | 0.00040747 | 0.00010212 | 0 | 0 |  | 1 | TRUE | wye
32 | LV_4279-11_1_3_load_72 | 44 | 0.0013812 | 0.00034617 | 0 | 0 |  | 1 | TRUE | wye
33 | LV_4279-11_1_3_load_94 | 45 | 0.00099984 | 0.00025058 | 0 | 0 |  | 1 | TRUE | wye
34 | LV_4279-11_1_3_load_90 | 46 | 0.0068957 | 0.0017282 | 0 | 0 |  | 1 | TRUE | wye
35 | LV_4279-11_1_3_load_77 | 51 | 0.0015257 | 0.00038238 | 0 | 0 |  | 1 | TRUE | wye
36 | LV_4279-11_1_3_load_75 | 52 | 0.0012041 | 0.00030178 | 0 | 0 |  | 1 | TRUE | wye
37 | LV_4279-11_1_3_load_76 | 53 | 0.00091268 | 0.00022874 | 0 | 0 |  | 1 | TRUE | wye
38 | LV_4279-11_1_3_load_78 | 54 | 0.0016058 | 0.00040246 | 0 | 0 |  | 1 | TRUE | wye
39 | LV_4279-11_1_3_load_83 | 55 | 0.0015508 | 0.00038868 | 0 | 0 |  | 1 | TRUE | wye
40 | LV_4279-11_1_3_load_84 | 56 | 0.013542 | 0.003394 | 0 | 0 |  | 1 | TRUE | wye
41 | LV_4279-11_1_3_load_93 | 58 | 0.0028376 | 0.00071116 | 0 | 0 |  | 1 | TRUE | wye
42 | LV_4279-11_1_3_load_88 | 59 | 0.00037539 | 9.4082e-05 | 0 | 0 |  | 1 | TRUE | wye
43 | LV_4279-11_1_3_load_89 | 60 | 0.00094262 | 0.00023624 | 0 | 0 |  | 1 | TRUE | wye
44 | LV_4279-11_1_3_load_91 | 61 | 0.00075549 | 0.00018934 | 0 | 0 |  | 1 | TRUE | wye
45 | LV_4279-11_1_3_load_102 | 62 | 0.0029035 | 0.0007277 | 0 | 0 |  | 1 | TRUE | wye
46 | LV_4279-11_1_3_load_100 | 63 | 0.00089345 | 0.00022392 | 0 | 0 |  | 1 | TRUE | wye
47 | LV_4279-11_1_3_load_101 | 64 | 0.0029336 | 0.00073522 | 0 | 0 |  | 1 | TRUE | wye
48 | LV_4279-11_1_3_load_97 | 65 | 0.001056 | 0.00026467 | 0 | 0 |  | 1 | TRUE | wye
49 | LV_4279-11_1_3_load_96 | 66 | 0.00055075 | 0.00013803 | 0 | 0 |  | 1 | TRUE | wye
50 | LV_4279-11_1_3_load_98 | 67 | 0.00070054 | 0.00017557 | 0 | 0 |  | 1 | TRUE | wye

## ext_grid
| name | bus | vm_pu | va_degree | slack_weight | in_service
0 |  | 11 | 1 | 0 | 1 | TRUE

## line
| name | std_type | from_bus | to_bus | length_km | r_ohm_per_km | x_ohm_per_km | c_nf_per_km | g_us_per_km | max_i_ka | df | parallel | type | in_service
0 | LV_4279-11_1_3_line_0 | NAYY 4x150 SE | 0 | 1 | 0.086337 | 0.208 | 0.08 | 261 | 0 | 0.27 | 1 | 1 | cs | TRUE
1 | LV_4279-11_1_3_line_1 | NAYY 4x150 SE | 1 | 36 | 0.023131 | 0.208 | 0.08 | 261 | 0 | 0.27 | 1 | 1 | cs | TRUE
2 | LV_4279-11_1_3_line_2 | NAYY 4x150 SE | 2 | 3 | 0.061959 | 0.208 | 0.08 | 261 | 0 | 0.27 | 1 | 1 | cs | TRUE
3 | LV_4279-11_1_3_line_3 | NAYY 4x150 SE | 3 | 41 | 0.018381 | 0.208 | 0.08 | 261 | 0 | 0.27 | 1 | 1 | cs | TRUE
4 | LV_4279-11_1_3_line_4 | NAYY 4x150 SE | 4 | 5 | 0.10313 | 0.208 | 0.08 | 261 | 0 | 0.27 | 1 | 1 | cs | TRUE
5 | LV_4279-11_1_3_line_5 | NAYY 4x150 SE | 4 | 6 | 0.18939 | 0.208 | 0.08 | 261 | 0 | 0.27 | 1 | 1 | cs | TRUE
6 | LV_4279-11_1_3_line_6 | NAYY 4x150 SE | 5 | 35 | 0.047678 | 0.208 | 0.08 | 261 | 0 | 0.27 | 1 | 1 | cs | TRUE
7 | LV_4279-11_1_3_line_7 | NAYY 4x150 SE | 6 | 17 | 0.2004 | 0.208 | 0.08 | 261 | 0 | 0.27 | 1 | 1 | cs | TRUE
8 | LV_4279-11_1_3_line_8 | NAYY 4x150 SE | 7 | 8 | 0.070422 | 0.208 | 0.08 | 261 | 0 | 0.27 | 1 | 1 | cs | TRUE
9 | LV_4279-11_1_3_line_9 | NAYY 4x150 SE | 8 | 9 | 0.069897 | 0.208 | 0.08 | 261 | 0 | 0.27 | 1 | 1 | cs | TRUE
10 | LV_4279-11_1_3_line_10 | NAYY 4x150 SE | 9 | 10 | 0.013841 | 0.208 | 0.08 | 261 | 0 | 0.27 | 1 | 1 | cs | TRUE
11 | LV_4279-11_1_3_line_11 | NAYY 4x150 SE | 10 | 11 | 0.0074147 | 0.208 | 0.08 | 261 | 0 | 0.27 | 1 | 1 | cs | TRUE
12 | LV_4279-11_1_3_line_12 | NAYY 4x150 SE | 11 | 24 | 0.046989 | 0.208 | 0.08 | 261 | 0 | 0.27 | 1 | 2 | cs | TRUE
13 | LV_4279-11_1_3_line_13 | NAYY 4x150 SE | 12 | 13 | 0.0069774 | 0.208 | 0.08 | 261 | 0 | 0.27 | 1 | 1 | cs | TRUE
14 | LV_4279-11_1_3_line_14 | NAYY 4x150 SE | 12 | 14 | 0.012694 | 0.208 | 0.08 | 261 | 0 | 0.27 | 1 | 1 | cs | TRUE
15 | LV_4279-11_1_3_line_15 | NAYY 4x150 SE | 13 | 15 | 0.028157 | 0.208 | 0.08 | 261 | 0 | 0.27 | 1 | 1 | cs | TRUE
16 | LV_4279-11_1_3_line_16 | NAYY 4x150 SE | 14 | 16 | 0.009451 | 0.208 | 0.08 | 261 | 0 | 0.27 | 1 | 1 | cs | TRUE
17 | LV_4279-11_1_3_line_17 | NAYY 4x150 SE | 15 | 20 | 0.072337 | 0.208 | 0.08 | 261 | 0 | 0.27 | 1 | 1 | cs | TRUE
18 | LV_4279-11_1_3_line_18 | NAYY 4x150 SE | 16 | 21 | 0.0086981 | 0.208 | 0.08 | 261 | 0 | 0.27 | 1 | 1 | cs | TRUE
19 | LV_4279-11_1_3_line_19 | NAYY 4x150 SE | 17 | 18 | 0.039815 | 0.208 | 0.08 | 261 | 0 | 0.27 | 1 | 2 | cs | TRUE
20 | LV_4279-11_1_3_line_20 | NAYY 4x150 SE | 17 | 19 | 0.038259 | 0.208 | 0.08 | 261 | 0 | 0.27 | 1 | 2 | cs | TRUE
21 | LV_4279-11_1_3_line_21 | NAYY 4x150 SE | 18 | 25 | 0.030437 | 0.208 | 0.08 | 261 | 0 | 0.27 | 1 | 2 | cs | TRUE
22 | LV_4279-11_1_3_line_22 | NAYY 4x150 SE | 19 | 29 | 0.020842 | 0.208 | 0.08 | 261 | 0 | 0.27 | 1 | 2 | cs | TRUE
23 | LV_4279-11_1_3_line_23 | NAYY 4x150 SE | 20 | 22 | 0.096967 | 0.208 | 0.08 | 261 | 0 | 0.27 | 1 | 1 | cs | TRUE
24 | LV_4279-11_1_3_line_24 | NAYY 4x150 SE | 21 | 23 | 0.11461 | 0.208 | 0.08 | 261 | 0 | 0.27 | 1 | 1 | cs | TRUE
25 | LV_4279-11_1_3_line_25 | NAYY 4x150 SE | 23 | 35 | 0.11466 | 0.208 | 0.08 | 261 | 0 | 0.27 | 1 | 1 | cs | TRUE
26 | LV_4279-11_1_3_line_26 | NAYY 4x150 SE | 24 | 25 | 0.0025158 | 0.208 | 0.08 | 261 | 0 | 0.27 | 1 | 2 | cs | TRUE
27 | LV_4279-11_1_3_line_27 | NAYY 4x150 SE | 26 | 27 | 0.023519 | 0.208 | 0.08 | 261 | 0 | 0.27 | 1 | 2 | cs | TRUE
28 | LV_4279-11_1_3_line_28 | NAYY 4x150 SE | 26 | 28 | 0.0097285 | 0.208 | 0.08 | 261 | 0 | 0.27 | 1 | 2 | cs | TRUE
29 | LV_4279-11_1_3_line_29 | NAYY 4x150 SE | 27 | 29 | 0.017581 | 0.208 | 0.08 | 261 | 0 | 0.27 | 1 | 2 | cs | TRUE
30 | LV_4279-11_1_3_line_30 | NAYY 4x150 SE | 28 | 30 | 0.015393 | 0.208 | 0.08 | 261 | 0 | 0.27 | 1 | 1 | cs | TRUE
31 | LV_4279-11_1_3_line_31 | NAYY 4x150 SE | 28 | 31 | 0.055923 | 0.208 | 0.08 | 261 | 0 | 0.27 | 1 | 2 | cs | TRUE
32 | LV_4279-11_1_3_line_32 | NAYY 4x150 SE | 31 | 32 | 0.029598 | 0.208 | 0.08 | 261 | 0 | 0.27 | 1 | 1 | cs | TRUE
33 | LV_4279-11_1_3_line_33 | NAYY 4x150 SE | 32 | 33 | 0.032691 | 0.208 | 0.08 | 261 | 0 | 0.27 | 1 | 1 | cs | TRUE
34 | LV_4279-11_1_3_line_34 | NAYY 4x150 SE | 32 | 34 | 0.024811 | 0.208 | 0.08 | 261 | 0 | 0.27 | 1 | 1 | cs | TRUE
35 | LV_4279-11_1_3_line_35 | NAYY 4x150 SE | 33 | 46 | 0.021492 | 0.208 | 0.08 | 261 | 0 | 0.27 | 1 | 1 | cs | TRUE
36 | LV_4279-11_1_3_line_36 | NAYY 4x150 SE | 34 | 43 | 0.005268 | 0.208 | 0.08 | 261 | 0 | 0.27 | 1 | 1 | cs | TRUE
37 | LV_4279-11_1_3_line_37 | NAYY 4x150 SE | 34 | 44 | 0.013145 | 0.208 | 0.08 | 261 | 0 | 0.27 | 1 | 1 | cs | TRUE
38 | LV_4279-11_1_3_line_38 | NAYY 4x150 SE | 34 | 42 | 0.010803 | 0.208 | 0.08 | 261 | 0 | 0.27 | 1 | 1 | cs | TRUE
39 | LV_4279-11_1_3_line_39 | NAYY 4x150 SE | 36 | 37 | 0.019975 | 0.208 | 0.08 | 261 | 0 | 0.27 | 1 | 1 | cs | TRUE
40 | LV_4279-11_1_3_line_40 | NAYY 4x150 SE | 36 | 38 | 0.006887 | 0.208 | 0.08 | 261 | 0 | 0.27 | 1 | 1 | cs | TRUE
41 | LV_4279-11_1_3_line_41 | NAYY 4x150 SE | 36 | 39 | 0.029128 | 0.208 | 0.08 | 261 | 0 | 0.27 | 1 | 1 | cs | TRUE
42 | LV_4279-11_1_3_line_42 | NAYY 4x150 SE | 37 | 40 | 0.023441 | 0.208 | 0.08 | 261 | 0 | 0.27 | 1 | 1 | cs | TRUE
43 | LV_4279-11_1_3_line_43 | NAYY 4x150 SE | 38 | 41 | 0.07306 | 0.208 | 0.08 | 261 | 0 | 0.27 | 1 | 1 | cs | TRUE
44 | LV_4279-11_1_3_line_44 | NAYY 4x150 SE | 39 | 42 | 0.025277 | 0.208 | 0.08 | 261 | 0 | 0.27 | 1 | 1 | cs | TRUE
45 | LV_4279-11_1_3_line_45 | NAYY 4x150 SE | 40 | 51 | 0.0014248 | 0.208 | 0.08 | 261 | 0 | 0.27 | 1 | 1 | cs | TRUE
46 | LV_4279-11_1_3_line_46 | NAYY 4x150 SE | 43 | 45 | 0.041703 | 0.208 | 0.08 | 261 | 0 | 0.27 | 1 | 1 | cs | TRUE
47 | LV_4279-11_1_3_line_47 | NAYY 4x150 SE | 46 | 59 | 0.013478 | 0.208 | 0.08 | 261 | 0 | 0.27 | 1 | 1 | cs | TRUE
48 | LV_4279-11_1_3_line_48 | NAYY 4x150 SE | 47 | 48 | 0.027619 | 0.208 | 0.08 | 261 | 0 | 0.27 | 1 | 1 | cs | TRUE
49 | LV_4279-11_1_3_line_49 | NAYY 4x150 SE | 47 | 49 | 0.041213 | 0.208 | 0.08 | 261 | 0 | 0.27 | 1 | 1 | cs | TRUE
50 | LV_4279-11_1_3_line_50 | NAYY 4x150 SE | 47 | 50 | 0.005525 | 0.208 | 0.08 | 261 | 0 | 0.27 | 1 | 1 | cs | TRUE
51 | LV_4279-11_1_3_line_51 | NAYY 4x150 SE | 48 | 64 | 0.002763 | 0.208 | 0.08 | 261 | 0 | 0.27 | 1 | 1 | cs | TRUE
52 | LV_4279-11_1_3_line_52 | NAYY 4x150 SE | 48 | 65 | 0.015863 | 0.208 | 0.08 | 261 | 0 | 0.27 | 1 | 1 | cs | TRUE
53 | LV_4279-11_1_3_line_53 | NAYY 4x150 SE | 49 | 57 | 0.067085 | 0.208 | 0.08 | 261 | 0 | 0.27 | 1 | 1 | cs | TRUE
54 | LV_4279-11_1_3_line_54 | NAYY 4x150 SE | 50 | 58 | 0.018478 | 0.208 | 0.08 | 261 | 0 | 0.27 | 1 | 1 | cs | TRUE
55 | LV_4279-11_1_3_line_55 | NAYY 4x150 SE | 51 | 52 | 0.026878 | 0.208 | 0.08 | 261 | 0 | 0.27 | 1 | 1 | cs | TRUE
56 | LV_4279-11_1_3_line_56 | NAYY 4x150 SE | 52 | 53 | 0.024007 | 0.208 | 0.08 | 261 | 0 | 0.27 | 1 | 1 | cs | TRUE
57 | LV_4279-11_1_3_line_57 | NAYY 4x150 SE | 53 | 54 | 0.0046428 | 0.208 | 0.08 | 261 | 0 | 0.27 | 1 | 1 | cs | TRUE
58 | LV_4279-11_1_3_line_58 | NAYY 4x150 SE | 55 | 56 | 0.065952 | 0.208 | 0.08 | 261 | 0 | 0.27 | 1 | 1 | cs | TRUE
59 | LV_4279-11_1_3_line_59 | NAYY 4x150 SE | 55 | 57 | 0.023622 | 0.208 | 0.08 | 261 | 0 | 0.27 | 1 | 1 | cs | TRUE
60 | LV_4279-11_1_3_line_60 | NAYY 4x150 SE | 59 | 60 | 0.0014244 | 0.208 | 0.08 | 261 | 0 | 0.27 | 1 | 1 | cs | TRUE
61 | LV_4279-11_1_3_line_61 | NAYY 4x150 SE | 60 | 61 | 0.0083483 | 0.208 | 0.08 | 261 | 0 | 0.27 | 1 | 1 | cs | TRUE
62 | LV_4279-11_1_3_line_62 | NAYY 4x150 SE | 61 | 62 | 0.0028786 | 0.208 | 0.08 | 261 | 0 | 0.27 | 1 | 1 | cs | TRUE
63 | LV_4279-11_1_3_line_63 | NAYY 4x150 SE | 62 | 63 | 0.012496 | 0.208 | 0.08 | 261 | 0 | 0.27 | 1 | 1 | cs | TRUE
64 | LV_4279-11_1_3_line_64 | NAYY 4x150 SE | 63 | 67 | 0.012561 | 0.208 | 0.08 | 261 | 0 | 0.27 | 1 | 1 | cs | TRUE
65 | LV_4279-11_1_3_line_65 | NAYY 4x150 SE | 65 | 66 | 0.0075433 | 0.208 | 0.08 | 261 | 0 | 0.27 | 1 | 1 | cs | TRUE
66 | LV_4279-11_1_3_line_66 | NAYY 4x150 SE | 66 | 67 | 0.015177 | 0.208 | 0.08 | 261 | 0 | 0.27 | 1 | 1 | cs | TRUE

## trafo
| name | std_type | hv_bus | lv_bus | sn_mva | vn_hv_kv | vn_lv_kv | vk_percent | vkr_percent | pfe_kw | i0_percent | shift_degree | tap_side | tap_neutral | tap_min | tap_max | tap_step_percent | tap_step_degree | tap_pos | tap_phase_shifter | parallel | df | in_service
0 | LV_4279-11_1_3_trafo_44 | 0.25 MVA 20/0.4 kV | 68 | 11 | 0.25 | 20 | 0.4 | 6 | 1.44 | 0.8 | 0.32 | 150 | hv | 0 | -2 | 2 | 2.5 | 0 | 0 | FALSE | 1 | 1 | TRUE

## line_geodata
| x0 | y0 | x1 | y1 | x2 | y2 | x3 | y3 | x4 | y4 | x5 | y5 | x6 | y6 | x7 | y7 | x8 | y8 | x9 | y9 | x10 | y10
0 | 2630890.1996 | 1236677.6191 | 2630911.6664 | 1236752.1703 | 2630914.2885 | 1236760.5248
1 | 2630921.2152 | 1236782.5945 | 2630914.2885 | 1236760.5248
2 | 2630890.169 | 1236696.7111 | 2630828.2099 | 1236696.5598
3 | 2630890.169 | 1236696.7111 | 2630895.1342 | 1236714.4084
4 | 2631273.0144 | 1236451.6601 | 2631315.6448 | 1236478.6123 | 2631336.0348 | 1236490.327 | 2631343.2915 | 1236494.5011 | 2631362.1428 | 1236503.3022
5 | 2631273.0144 | 1236451.6601 | 2631163.0115 | 1236605.8225
6 | 2631405.4938 | 1236523.147 | 2631388.571 | 1236515.4418 | 2631370.6292 | 1236507.2643 | 2631362.1428 | 1236503.3022
7 | 2631148.608 | 1236805.7062 | 2631163.0115 | 1236605.8225
8 | 2631137.2376 | 1236968.7486 | 2631169.3597 | 1236997.9239 | 2631185.6161 | 1237014.1859 | 2631188.6858 | 1237016.8027
9 | 2631137.2376 | 1236968.7486 | 2631120.2427 | 1236953.3056 | 2631109.041 | 1236936.8256 | 2631100.1272 | 1236921.1692 | 2631098.0654 | 1236912.4181
10 | 2631098.0654 | 1236912.4181 | 2631096.5524 | 1236905.9966 | 2631096.2763 | 1236898.7582
11 | 2631096.3828 | 1236891.3972 | 2631096.0401 | 1236892.5633 | 2631096.2763 | 1236898.7582
12 | 2631122.8819 | 1236854.7843 | 2631113.7295 | 1236860.6247 | 2631105.0449 | 1236869.129 | 2631099.6912 | 1236880.1413 | 2631096.3828 | 1236891.3972
13 | 2631548.3004 | 1236686.8048 | 2631548.3004 | 1236686.8048 | 2631555.2769 | 1236686.6963
14 | 2631548.3004 | 1236686.8048 | 2631536.8806 | 1236681.261
15 | 2631555.2769 | 1236686.6963 | 2631556.828 | 1236686.6721 | 2631568.3834 | 1236689.135 | 2631582.7675 | 1236692.5814
16 | 2631536.8806 | 1236681.261 | 2631534.7543 | 1236680.2288 | 2631528.1227 | 1236677.7281
17 | 2631649.1708 | 1236720.8729 | 2631641.0837 | 1236717.8502 | 2631604.8443 | 1236701.8921 | 2631590.0702 | 1236694.3311 | 2631582.7675 | 1236692.5814
18 | 2631528.1227 | 1236677.7281 | 2631519.9841 | 1236674.659
19 | 2631148.608 | 1236805.7062 | 2631155.0635 | 1236809.687 | 2631158.7863 | 1236815.3878 | 2631160.1244 | 1236822.7995 | 2631158.1176 | 1236830.3826 | 2631152.6039 | 1236835.8126 | 2631150.6586 | 1236837.0547
20 | 2631148.608 | 1236805.7062 | 2631140.7139 | 1236804.8088 | 2631110.6164 | 1236808.4265
21 | 2631150.6586 | 1236837.0547 | 2631139.1675 | 1236844.3921 | 2631125.0026 | 1236853.431
22 | 2631110.6164 | 1236808.4265 | 2631089.9238 | 1236810.9137
23 | 2631649.1708 | 1236720.8729 | 2631589.7264 | 1236797.4826
24 | 2631445.4084 | 1236627.056 | 2631455.0173 | 1236632.7771 | 2631463.2165 | 1236633.2318 | 2631472.2653 | 1236628.9882 | 2631480.0961 | 1236623.3038 | 2631480.9084 | 1236624.2198 | 2631479.1196 | 1236636.2512 | 2631479.1318 | 1236649.6707 | 2631484.4364 | 1236655.2245 | 2631497.9132 | 1236666.3361 | 2631519.9841 | 1236674.659
25 | 2631445.4084 | 1236627.056 | 2631446.6283 | 1236609.5516 | 2631440.4736 | 1236584.4478 | 2631425.7289 | 1236548.3363 | 2631405.4938 | 1236523.147
26 | 2631122.8819 | 1236854.7843 | 2631125.0026 | 1236853.431
27 | 2631049.0102 | 1236812.1484 | 2631058.4908 | 1236812.9952 | 2631069.8908 | 1236813.3216 | 2631072.4683 | 1236813.0118
28 | 2631039.3203 | 1236811.283 | 2631049.0102 | 1236812.1484
29 | 2631072.4683 | 1236813.0118 | 2631089.9238 | 1236810.9137
30 | 2631039.3203 | 1236811.283 | 2631042.3914 | 1236796.1994
31 | 2631039.3203 | 1236811.283 | 2631036.2046 | 1236810.9999 | 2631030.7748 | 1236810.5268 | 2631022.2294 | 1236809.7595 | 2631011 | 1236810.079 | 2631002.543 | 1236812.6699 | 2630986.3789 | 1236822.0427
32 | 2630960.7745 | 1236836.8897 | 2630986.3789 | 1236822.0427
33 | 2630960.7745 | 1236836.8897 | 2630966.8339 | 1236853.0202 | 2630971.8573 | 1236867.6412
34 | 2630937.5241 | 1236845.7298 | 2630960.7745 | 1236836.8897
35 | 2630971.8573 | 1236867.6412 | 2630978.8407 | 1236887.9666
36 | 2630932.4326 | 1236847.1375 | 2630937.5241 | 1236845.7298
37 | 2630937.5241 | 1236845.7298 | 2630941.2865 | 1236858.3253
38 | 2630937.5241 | 1236845.7298 | 2630934.8223 | 1236835.2704
39 | 2630921.2152 | 1236782.5945 | 2630940.0854 | 1236776.0443
40 | 2630914.6744 | 1236784.8063 | 2630921.2152 | 1236782.5945
41 | 2630921.2152 | 1236782.5945 | 2630928.5003 | 1236810.7967
42 | 2630940.0854 | 1236776.0443 | 2630962.2298 | 1236768.3575
43 | 2630914.6744 | 1236784.8063 | 2630905.9574 | 1236752.9856 | 2630895.1342 | 1236714.4084
44 | 2630934.8223 | 1236835.2704 | 2630928.5003 | 1236810.7967
45 | 2630963.5758 | 1236767.8902 | 2630962.2298 | 1236768.3575
46 | 2630932.4326 | 1236847.1375 | 2630943.9768 | 1236887.2104
47 | 2630983.2202 | 1236900.7135 | 2630978.8407 | 1236887.9666
48 | 2631008.0099 | 1236972.8651 | 2630982.0548 | 1236982.5137
49 | 2630996.258 | 1237021.2118 | 2630982.0548 | 1236982.5137
50 | 2630976.8623 | 1236984.4434 | 2630982.0548 | 1236982.5137
51 | 2631008.0099 | 1236972.8651 | 2631010.5996 | 1236971.902
52 | 2631008.0099 | 1236972.8651 | 2631002.8556 | 1236957.8631
53 | 2631019.3751 | 1237084.205 | 2630996.258 | 1237021.2118
54 | 2630976.8623 | 1236984.4434 | 2630970.5137 | 1236967.0906
55 | 2630988.9678 | 1236759.0761 | 2630963.5758 | 1236767.8902
56 | 2630988.9678 | 1236759.0761 | 2630995.6242 | 1236756.7656 | 2630999.9207 | 1236756.9547 | 2631002.2387 | 1236759.3016 | 2631004.7261 | 1236768.3263
57 | 2631005.9597 | 1236772.8022 | 2631004.7261 | 1236768.3263
58 | 2631041.5964 | 1237076.1924 | 2631065.7862 | 1237067.4701 | 2631071.0126 | 1237063.3837 | 2631074.3341 | 1237057.553 | 2631074.3668 | 1237051.2825 | 2631067.3738 | 1237031.882
59 | 2631019.3751 | 1237084.205 | 2631041.5964 | 1237076.1924
60 | 2630983.2202 | 1236900.7135 | 2630983.6831 | 1236902.0606
61 | 2630986.3957 | 1236909.9558 | 2630983.6831 | 1236902.0606
62 | 2630986.3957 | 1236909.9558 | 2630987.331 | 1236912.6782
63 | 2630991.3914 | 1236924.496 | 2630987.331 | 1236912.6782
64 | 2630991.3914 | 1236924.496 | 2630995.4729 | 1236936.3755
65 | 2631000.4045 | 1236950.7292 | 2631002.8556 | 1236957.8631
66 | 2631000.4045 | 1236950.7292 | 2630995.4729 | 1236936.3755

## bus_geodata
| x | y | coords
0 | 2630890.1996 | 1236677.6191
1 | 2630914.2885 | 1236760.5248
2 | 2630828.2099 | 1236696.5598
3 | 2630890.169 | 1236696.7111
4 | 2631273.0144 | 1236451.6601
5 | 2631362.1428 | 1236503.3022
6 | 2631163.0115 | 1236605.8225
7 | 2631188.6858 | 1237016.8027
8 | 2631137.2376 | 1236968.7486
9 | 2631098.0654 | 1236912.4181
10 | 2631096.2763 | 1236898.7582
11 | 2631096.3828 | 1236891.3972
12 | 2631548.3004 | 1236686.8048
13 | 2631555.2769 | 1236686.6963
14 | 2631536.8806 | 1236681.261
15 | 2631582.7675 | 1236692.5814
16 | 2631528.1227 | 1236677.7281
17 | 2631148.608 | 1236805.7062
18 | 2631150.6586 | 1236837.0547
19 | 2631110.6164 | 1236808.4265
20 | 2631649.1708 | 1236720.8729
21 | 2631519.9841 | 1236674.659
22 | 2631589.7264 | 1236797.4826
23 | 2631445.4084 | 1236627.056
24 | 2631122.8819 | 1236854.7843
25 | 2631125.0026 | 1236853.431
26 | 2631049.0102 | 1236812.1484
27 | 2631072.4683 | 1236813.0118
28 | 2631039.3203 | 1236811.283
29 | 2631089.9238 | 1236810.9137
30 | 2631042.3914 | 1236796.1994
31 | 2630986.3789 | 1236822.0427
32 | 2630960.7745 | 1236836.8897
33 | 2630971.8573 | 1236867.6412
34 | 2630937.5241 | 1236845.7298
35 | 2631405.4938 | 1236523.147
36 | 2630921.2152 | 1236782.5945
37 | 2630940.0854 | 1236776.0443
38 | 2630914.6744 | 1236784.8063
39 | 2630928.5003 | 1236810.7967
40 | 2630962.2298 | 1236768.3575
41 | 2630895.1342 | 1236714.4084
42 | 2630934.8223 | 1236835.2704
43 | 2630932.4326 | 1236847.1375
44 | 2630941.2865 | 1236858.3253
45 | 2630943.9768 | 1236887.2104
46 | 2630978.8407 | 1236887.9666
47 | 2630982.0548 | 1236982.5137
48 | 2631008.0099 | 1236972.8651
49 | 2630996.258 | 1237021.2118
50 | 2630976.8623 | 1236984.4434
51 | 2630963.5758 | 1236767.8902
52 | 2630988.9678 | 1236759.0761
53 | 2631004.7261 | 1236768.3263
54 | 2631005.9597 | 1236772.8022
55 | 2631041.5964 | 1237076.1924
56 | 2631067.3738 | 1237031.882
57 | 2631019.3751 | 1237084.205
58 | 2630970.5137 | 1236967.0906
59 | 2630983.2202 | 1236900.7135
60 | 2630983.6831 | 1236902.0606
61 | 2630986.3957 | 1236909.9558
62 | 2630987.331 | 1236912.6782
63 | 2630991.3914 | 1236924.496
64 | 2631010.5996 | 1236971.902
65 | 2631002.8556 | 1236957.8631
66 | 2631000.4045 | 1236950.7292
67 | 2630995.4729 | 1236936.3755
68 | 2631137.2376 | 1236968.7486

## line_std_types
| c_nf_per_km | r_ohm_per_km | x_ohm_per_km | max_i_ka | type | q_mm2 | alpha | voltage_rating
NAYY 4x50 SE | 210 | 0.642 | 0.083 | 0.142 | cs | 50 | 0.00403 | LV
NAYY 4x120 SE | 264 | 0.225 | 0.08 | 0.242 | cs | 120 | 0.00403 | LV
NAYY 4x150 SE | 261 | 0.208 | 0.08 | 0.27 | cs | 150 | 0.00403 | LV
NA2XS2Y 1x95 RM/25 12/20 kV | 216 | 0.313 | 0.132 | 0.252 | cs | 95 | 0.00403 | MV
NA2XS2Y 1x185 RM/25 12/20 kV | 273 | 0.161 | 0.117 | 0.362 | cs | 185 | 0.00403 | MV
NA2XS2Y 1x240 RM/25 12/20 kV | 304 | 0.122 | 0.112 | 0.421 | cs | 240 | 0.00403 | MV
NA2XS2Y 1x95 RM/25 6/10 kV | 315 | 0.313 | 0.123 | 0.249 | cs | 95 | 0.00403 | MV
NA2XS2Y 1x185 RM/25 6/10 kV | 406 | 0.161 | 0.11 | 0.358 | cs | 185 | 0.00403 | MV
NA2XS2Y 1x240 RM/25 6/10 kV | 456 | 0.122 | 0.105 | 0.416 | cs | 240 | 0.00403 | MV
NA2XS2Y 1x150 RM/25 12/20 kV | 250 | 0.206 | 0.116 | 0.319 | cs | 150 | 0.00403 | MV
NA2XS2Y 1x120 RM/25 12/20 kV | 230 | 0.253 | 0.119 | 0.283 | cs | 120 | 0.00403 | MV
NA2XS2Y 1x70 RM/25 12/20 kV | 190 | 0.443 | 0.132 | 0.22 | cs | 70 | 0.00403 | MV
NA2XS2Y 1x150 RM/25 6/10 kV | 360 | 0.206 | 0.11 | 0.315 | cs | 150 | 0.00403 | MV
NA2XS2Y 1x120 RM/25 6/10 kV | 340 | 0.253 | 0.113 | 0.28 | cs | 120 | 0.00403 | MV
NA2XS2Y 1x70 RM/25 6/10 kV | 280 | 0.443 | 0.123 | 0.217 | cs | 70 | 0.00403 | MV
N2XS(FL)2Y 1x120 RM/35 64/110 kV | 112 | 0.153 | 0.166 | 0.366 | cs | 120 | 0.00393 | HV
N2XS(FL)2Y 1x185 RM/35 64/110 kV | 125 | 0.099 | 0.156 | 0.457 | cs | 185 | 0.00393 | HV
N2XS(FL)2Y 1x240 RM/35 64/110 kV | 135 | 0.075 | 0.149 | 0.526 | cs | 240 | 0.00393 | HV
N2XS(FL)2Y 1x300 RM/35 64/110 kV | 144 | 0.06 | 0.144 | 0.588 | cs | 300 | 0.00393 | HV
15-AL1/3-ST1A 0.4 | 11 | 1.8769 | 0.35 | 0.105 | ol | 16 | 0.00403 | LV
24-AL1/4-ST1A 0.4 | 11.25 | 1.2012 | 0.335 | 0.14 | ol | 24 | 0.00403 | LV
48-AL1/8-ST1A 0.4 | 12.2 | 0.5939 | 0.3 | 0.21 | ol | 48 | 0.00403 | LV
94-AL1/15-ST1A 0.4 | 13.2 | 0.306 | 0.29 | 0.35 | ol | 94 | 0.00403 | LV
34-AL1/6-ST1A 10.0 | 9.7 | 0.8342 | 0.36 | 0.17 | ol | 34 | 0.00403 | MV
48-AL1/8-ST1A 10.0 | 10.1 | 0.5939 | 0.35 | 0.21 | ol | 48 | 0.00403 | MV
70-AL1/11-ST1A 10.0 | 10.4 | 0.4132 | 0.339 | 0.29 | ol | 70 | 0.00403 | MV
94-AL1/15-ST1A 10.0 | 10.75 | 0.306 | 0.33 | 0.35 | ol | 94 | 0.00403 | MV
122-AL1/20-ST1A 10.0 | 11.1 | 0.2376 | 0.323 | 0.41 | ol | 122 | 0.00403 | MV
149-AL1/24-ST1A 10.0 | 11.25 | 0.194 | 0.315 | 0.47 | ol | 149 | 0.00403 | MV
34-AL1/6-ST1A 20.0 | 9.15 | 0.8342 | 0.382 | 0.17 | ol | 34 | 0.00403 | MV
48-AL1/8-ST1A 20.0 | 9.5 | 0.5939 | 0.372 | 0.21 | ol | 48 | 0.00403 | MV
70-AL1/11-ST1A 20.0 | 9.7 | 0.4132 | 0.36 | 0.29 | ol | 70 | 0.00403 | MV
94-AL1/15-ST1A 20.0 | 10 | 0.306 | 0.35 | 0.35 | ol | 94 | 0.00403 | MV
122-AL1/20-ST1A 20.0 | 10.3 | 0.2376 | 0.344 | 0.41 | ol | 122 | 0.00403 | MV
149-AL1/24-ST1A 20.0 | 10.5 | 0.194 | 0.337 | 0.47 | ol | 149 | 0.00403 | MV
184-AL1/30-ST1A 20.0 | 10.75 | 0.1571 | 0.33 | 0.535 | ol | 184 | 0.00403 | MV
243-AL1/39-ST1A 20.0 | 11 | 0.1188 | 0.32 | 0.645 | ol | 243 | 0.00403 | MV
48-AL1/8-ST1A 110.0 | 8 | 0.5939 | 0.46 | 0.21 | ol | 48 | 0.00403 | HV
70-AL1/11-ST1A 110.0 | 8.4 | 0.4132 | 0.45 | 0.29 | ol | 70 | 0.00403 | HV
94-AL1/15-ST1A 110.0 | 8.65 | 0.306 | 0.44 | 0.35 | ol | 94 | 0.00403 | HV
122-AL1/20-ST1A 110.0 | 8.5 | 0.2376 | 0.43 | 0.41 | ol | 122 | 0.00403 | HV
149-AL1/24-ST1A 110.0 | 8.75 | 0.194 | 0.41 | 0.47 | ol | 149 | 0.00403 | HV
184-AL1/30-ST1A 110.0 | 8.8 | 0.1571 | 0.4 | 0.535 | ol | 184 | 0.00403 | HV
243-AL1/39-ST1A 110.0 | 9 | 0.1188 | 0.39 | 0.645 | ol | 243 | 0.00403 | HV
305-AL1/39-ST1A 110.0 | 9.2 | 0.0949 | 0.38 | 0.74 | ol | 305 | 0.00403 | HV
490-AL1/64-ST1A 110.0 | 9.75 | 0.059 | 0.37 | 0.96 | ol | 490 | 0.00403 | HV
679-AL1/86-ST1A 110.0 | 9.95 | 0.042 | 0.36 | 1.15 | ol | 679 | 0.00403 | HV
490-AL1/64-ST1A 220.0 | 10 | 0.059 | 0.285 | 0.96 | ol | 490 | 0.00403 | HV
679-AL1/86-ST1A 220.0 | 11.7 | 0.042 | 0.275 | 1.15 | ol | 679 | 0.00403 | HV
490-AL1/64-ST1A 380.0 | 11 | 0.059 | 0.253 | 0.96 | ol | 490 | 0.00403 | HV
679-AL1/86-ST1A 380.0 | 14.6 | 0.042 | 0.25 | 1.15 | ol | 679 | 0.00403 | HV

## trafo_std_types
| i0_percent | pfe_kw | vkr_percent | sn_mva | vn_lv_kv | vn_hv_kv | vk_percent | shift_degree | vector_group | tap_side | tap_neutral | tap_min | tap_max | tap_step_degree | tap_step_percent | tap_phase_shifter
160 MVA 380/110 kV | 0.06 | 60 | 0.25 | 160 | 110 | 380 | 12.2 | 0 | Yy0 | hv | 0 | -9 | 9 | 0 | 1.5 | FALSE
100 MVA 220/110 kV | 0.06 | 55 | 0.26 | 100 | 110 | 220 | 12 | 0 | Yy0 | hv | 0 | -9 | 9 | 0 | 1.5 | FALSE
63 MVA 110/20 kV | 0.04 | 22 | 0.32 | 63 | 20 | 110 | 18 | 150 | YNd5 | hv | 0 | -9 | 9 | 0 | 1.5 | FALSE
40 MVA 110/20 kV | 0.05 | 18 | 0.34 | 40 | 20 | 110 | 16.2 | 150 | YNd5 | hv | 0 | -9 | 9 | 0 | 1.5 | FALSE
25 MVA 110/20 kV | 0.07 | 14 | 0.41 | 25 | 20 | 110 | 12 | 150 | YNd5 | hv | 0 | -9 | 9 | 0 | 1.5 | FALSE
63 MVA 110/10 kV | 0.04 | 22 | 0.32 | 63 | 10 | 110 | 18 | 150 | YNd5 | hv | 0 | -9 | 9 | 0 | 1.5 | FALSE
40 MVA 110/10 kV | 0.05 | 18 | 0.34 | 40 | 10 | 110 | 16.2 | 150 | YNd5 | hv | 0 | -9 | 9 | 0 | 1.5 | FALSE
25 MVA 110/10 kV | 0.07 | 14 | 0.41 | 25 | 10 | 110 | 12 | 150 | YNd5 | hv | 0 | -9 | 9 | 0 | 1.5 | FALSE
0.25 MVA 20/0.4 kV | 0.32 | 0.8 | 1.44 | 0.25 | 0.4 | 20 | 6 | 150 | Yzn5 | hv | 0 | -2 | 2 | 0 | 2.5 | FALSE
0.4 MVA 20/0.4 kV | 0.3375 | 1.35 | 1.425 | 0.4 | 0.4 | 20 | 6 | 150 | Dyn5 | hv | 0 | -2 | 2 | 0 | 2.5 | FALSE
0.63 MVA 20/0.4 kV | 0.2619 | 1.65 | 1.206 | 0.63 | 0.4 | 20 | 6 | 150 | Dyn5 | hv | 0 | -2 | 2 | 0 | 2.5 | FALSE
0.25 MVA 10/0.4 kV | 0.24 | 0.6 | 1.2 | 0.25 | 0.4 | 10 | 4 | 150 | Dyn5 | hv | 0 | -2 | 2 | 0 | 2.5 | FALSE
0.4 MVA 10/0.4 kV | 0.2375 | 0.95 | 1.325 | 0.4 | 0.4 | 10 | 4 | 150 | Dyn5 | hv | 0 | -2 | 2 | 0 | 2.5 | FALSE
0.63 MVA 10/0.4 kV | 0.1873 | 1.18 | 1.0794 | 0.63 | 0.4 | 10 | 4 | 150 | Dyn5 | hv | 0 | -2 | 2 | 0 | 2.5 | FALSE

## trafo3w_std_types
| sn_hv_mva | sn_mv_mva | sn_lv_mva | vn_hv_kv | vn_mv_kv | vn_lv_kv | vk_hv_percent | vk_mv_percent | vk_lv_percent | vkr_hv_percent | vkr_mv_percent | vkr_lv_percent | pfe_kw | i0_percent | shift_mv_degree | shift_lv_degree | vector_group | tap_side | tap_neutral | tap_min | tap_max | tap_step_percent
63/25/38 MVA 110/20/10 kV | 63 | 25 | 38 | 110 | 20 | 10 | 10.4 | 10.4 | 10.4 | 0.28 | 0.32 | 0.35 | 35 | 0.89 | 0 | 0 | YN0yn0yn0 | hv | 0 | -10 | 10 | 1.2
63/25/38 MVA 110/10/10 kV | 63 | 25 | 38 | 110 | 10 | 10 | 10.4 | 10.4 | 10.4 | 0.28 | 0.32 | 0.35 | 35 | 0.89 | 0 | 0 | YN0yn0yn0 | hv | 0 | -10 | 10 | 1.2

## fuse_std_types
| fuse_type | i_rated_a | t_avg | t_min | t_total | x_avg | x_min | x_total
HV 100A | HV 100A | 100 | 0 | [10.0, 3.64, 0.854, 0.281, 0.1, 0.0531, 0.022, 0.01] | [10.0, 4.267, 1.21, 0.403, 0.1, 0.058, 0.022, 0.01] | 0 | [300.0, 350.0, 450.0, 550.0, 700.0, 850.0, 1200.0, 1752.0] | [600.0, 700.0, 900.0, 1150.0, 1665.0, 2000.0, 3000.0, 4313.0]
HV 10A | HV 10A | 10 | 0 | [10.0, 1675.0, 0.344, 0.156, 0.1, 0.0417, 0.0171, 0.01] | [10.0, 1.3, 0.3, 0.155, 0.1, 0.0555, 0.023, 0.01] | 0 | [30.0, 32.0, 35.0, 37.0, 39.0, 50.0, 70.0, 88.0] | [60.0, 70.0, 80.0, 87.0, 94.0, 110.0, 150.0, 216.0]
HV 125A | HV 125A | 125 | 0 | [10.0, 1.82, 0.344, 0.1, 0.0467, 0.0269, 0.01] | [10.0, 2.478, 0.426, 0.1, 0.0427, 0.0211, 0.01] | 0 | [375.0, 500.0, 700.0, 925.0, 1200.0, 1500.0, 2341.0] | [750.0, 1000.0, 1500.0, 2200.0, 3000.0, 4000.0, 5765.0]
HV 160A | HV 160A | 160 | 0 | [10.0, 4.15, 1.03, 0.198, 0.1, 0.051, 0.0172, 0.01] | [10.0, 2.3, 0.734, 0.274, 0.1, 0.046, 0.0177, 0.01] | 0 | [480.0, 550.0, 700.0, 1000.0, 1260.0, 1600.0, 2500.0, 3227.0] | [960.0, 1300.0, 1700.0, 2200.0, 2996.0, 4000.0, 6000.0, 7946.0]
HV 16A | HV 16A | 16 | 0 | [10.0, 0.352, 0.164, 0.1, 0.0649, 0.0342, 0.01] | [10.0, 2.34, 0.722, 0.181, 0.1, 0.055, 0.0296, 0.01] | 0 | [48.0, 60.0, 65.0, 71.0, 80.0, 100.0, 162.0] | [96.0, 110.0, 125.0, 150.0, 168.0, 200.0, 250.0, 398.0]
HV 200A | HV 200A | 200 | 0 | [10.0, 4.267, 1.21, 0.403, 0.1, 0.058, 0.022, 0.01] | [10.0, 3.73, 1.654, 0.328, 0.1, 0.0531, 0.019, 0.01] | 0 | [600.0, 700.0, 900.0, 1150.0, 1665.0, 2000.0, 3000.0, 4313.0] | [1200.0, 1500.0, 1800.0, 2700.0, 3960.0, 5000.0, 7500.0, 10620.0]
HV 20A | HV 20A | 20 | 0 | [10.0, 1.3, 0.3, 0.155, 0.1, 0.0555, 0.023, 0.01] | [10.0, 1.3, 0.161, 0.1, 0.0611, 0.0399, 0.0141, 0.01] | 0 | [60.0, 70.0, 80.0, 87.0, 94.0, 110.0, 150.0, 216.0] | [120.0, 150.0, 200.0, 223.0, 260.0, 300.0, 450.0, 532.0]
HV 25A | HV 25A | 25 | 0 | [10.0, 2.512, 0.833, 0.299, 0.1, 0.0372, 0.0223, 0.01] | [10.0, 3.125, 0.597, 0.198, 0.1, 0.0378, 0.022, 0.01] | 0 | [75.0, 82.0, 90.0, 100.0, 124.0, 170.0, 200.0, 289.0] | [150.0, 170.0, 210.0, 250.0, 294.0, 400.0, 500.0, 711.0]
HV 31.5A | HV 31.5A | 31.5 | 0 | [10.0, 2.34, 0.722, 0.181, 0.1, 0.055, 0.0296, 0.01] | [10.0, 2.84, 0.368, 0.164, 0.1, 0.0621, 0.0378, 0.0195, 0.01] | 0 | [95.0, 110.0, 125.0, 150.0, 165.0, 200.0, 250.0, 390.0] | [189.0, 220.0, 300.0, 350.0, 393.0, 450.0, 530.0, 700.0, 960.0]
HV 40A | HV 40A | 40 | 0 | [10.0, 1.3, 0.161, 0.1, 0.0611, 0.0399, 0.0141, 0.01] | [10.0, 2.05, 0.369, 0.198, 0.1, 0.051, 0.0298, 0.01] | 0 | [120.0, 150.0, 200.0, 223.0, 260.0, 300.0, 450.0, 532.0] | [240.0, 300.0, 400.0, 450.0, 530.0, 650.0, 800.0, 1311.0]
HV 50A | HV 50A | 50 | 0 | [10.0, 3.215, 0.597, 0.198, 0.1, 0.0378, 0.022, 0.01] | [10.0, 3.64, 0.854, 0.281, 0.1, 0.0531, 0.022, 0.01] | 0 | [150.0, 170.0, 210.0, 250.0, 294.0, 400.0, 500.0, 711.0] | [300.0, 350.0, 450.0, 550.0, 700.0, 850.0, 1200.0, 1752.0]
HV 6.3A | HV 6.3A | 6.3 | 0 | [10.0, 1.39, 0.344, 0.168, 0.1, 0.056, 0.0263, 0.01] | [10.0, 1.711, 0.516, 0.198, 0.1, 0.0634, 0.0303, 0.01] | 0 | [19.0, 19.5, 20.4, 20.8, 22.0, 25.0, 32.0, 48.0] | [38.0, 40.0, 43.0, 48.0, 53.0, 60.0, 75.0, 118.0]
HV 63A | HV 63A | 63 | 0 | [10.0, 2.84, 0.368, 0.164, 0.1, 0.0621, 0.0378, 0.0195, 0.01] | [10.0, 1.82, 0.344, 0.1, 0.0467, 0.0269, 0.01] | 0 | [189.0, 220.0, 300.0, 350.0, 393.0, 450.0, 530.0, 700.0, 961.0] | [378.0, 500.0, 700.0, 934.0, 1200.0, 1500.0, 2366.0]
HV 80A | HV 80A | 80 | 0 | [10.0, 2.05, 0.369, 0.198, 0.1, 0.051, 0.0298, 0.01] | [10.0, 4.15, 1.03, 0.198, 0.1, 0.051, 0.0172, 0.01] | 0 | [240.0, 300.0, 400.0, 450.0, 530.0, 650.0, 800.0, 1311.0] | [480.0, 550.0, 700.0, 1000.0, 1260.0, 1600.0, 2500.0, 3227.0]
Siemens NH-1-100 | Siemens NH-1-100 | 100 | [5400.0, 2000.0, 400.0, 20.0, 1.0, 0.2, 0.012, 0.004] | 0 | 0 | [150.0, 190.0, 250.0, 430.0, 900.0, 1250.0, 2700.0, 3600.0] | 0 | 0
Siemens NH-1-125 | Siemens NH-1-125 | 125 | [4800.0, 120.0, 7.0, 0.1, 0.004] | 0 | 0 | [180.0, 400.0, 740.0, 2000.0, 4250.0] | 0 | 0
Siemens NH-1-16 | Siemens NH-1-16 | 16 | [4000.0, 400.0, 2.0, 0.1, 0.04, 0.01] | 0 | 0 | [26.0, 35.0, 75.0, 150.0, 200.0, 300.0] | 0 | 0
Siemens NH-1-160 | Siemens NH-1-160 | 160 | [4800.0, 120.0, 7.0, 0.1, 0.004] | 0 | 0 | [210.0, 500.0, 900.0, 2300.0, 5000.0] | 0 | 0
Siemens NH-1-25 | Siemens NH-1-25 | 25 | [4000.0, 1000.0, 10.0, 0.2, 0.02, 0.01] | 0 | 0 | [40.0, 50.0, 100.0, 210.0, 400.0, 500.0] | 0 | 0
Siemens NH-1-50 | Siemens NH-1-50 | 50 | [4000.0, 40.0, 4.0, 1.0, 0.02, 0.01] | 0 | 0 | [86.0, 200.0, 300.0, 400.0, 1000.0, 1280.0] | 0 | 0
Siemens NH-1-63 | Siemens NH-1-63 | 63 | [4000.0, 100.0, 10.0, 2.0, 0.04, 0.01] | 0 | 0 | [100.0, 200.0, 300.0, 400.0, 1000.0, 1500.0] | 0 | 0
Siemens NH-1-80 | Siemens NH-1-80 | 80 | [4800.0, 120.0, 7.0, 0.1, 0.01] | 0 | 0 | [150.58, 250.0, 450.0, 1150.0, 2470.0] | 0 | 0
Siemens NH-2-1000 | Siemens NH-2-1000 | 1000 | [4800.0, 120.0, 7.0, 0.1, 0.004] | 0 | 0 | [1900.0, 3500.0, 8400.0, 24000.0, 52000.0] | 0 | 0
Siemens NH-2-200 | Siemens NH-2-200 | 200 | [4800.0, 120.0, 7.0, 0.1, 0.004] | 0 | 0 | [280.0, 650.0, 1200.0, 3000.0, 7000.0] | 0 | 0
Siemens NH-2-224 | Siemens NH-2-224 | 224 | [4800.0, 120.0, 7.0, 0.2, 0.04, 0.004] | 0 | 0 | [400.0, 750.0, 1453.0, 3025.0, 4315.0, 7600.0] | 0 | 0
Siemens NH-2-250 | Siemens NH-2-250 | 250 | [4800.0, 120.0, 7.0, 0.1, 0.004] | 0 | 0 | [450.0, 800.0, 1650.0, 4000.0, 8500.0] | 0 | 0
Siemens NH-2-315 | Siemens NH-2-315 | 315 | [4800.0, 120.0, 7.0, 0.1, 0.004] | 0 | 0 | [550.0, 920.0, 1900.0, 5000.0, 11000.0] | 0 | 0
Siemens NH-2-355 | Siemens NH-2-355 | 355 | [4800.0, 120.0, 6.0, 0.1, 0.004] | 0 | 0 | [650.0, 1116.27, 2350.0, 5840.0, 12790.0] | 0 | 0
Siemens NH-2-400 | Siemens NH-2-400 | 400 | [4800.0, 120.0, 7.0, 0.1, 0.004] | 0 | 0 | [720.0, 1350.0, 2800.0, 6500.0, 15000.0] | 0 | 0
Siemens NH-2-425 | Siemens NH-2-425 | 425 | [4800.0, 120.0, 7.0, 0.1, 0.004] | 0 | 0 | [850.0, 1500.0, 3050.0, 7500.0, 16500.0] | 0 | 0
Siemens NH-2-630 | Siemens NH-2-630 | 630 | [4800.0, 120.0, 7.0, 0.1, 0.004] | 0 | 0 | [1200.0, 2000.0, 4800.0, 12000.0, 26000.0] | 0 | 0

## dtypes
| element | column | dtype
0 | bus | name | object
1 | bus | vn_kv | float64
2 | bus | type | object
3 | bus | zone | object
4 | bus | in_service | bool
5 | load | name | object
6 | load | bus | uint32
7 | load | p_mw | float64
8 | load | q_mvar | float64
9 | load | const_z_percent | float64
10 | load | const_i_percent | float64
11 | load | sn_mva | float64
12 | load | scaling | float64
13 | load | in_service | bool
14 | load | type | object
15 | ext_grid | name | object
16 | ext_grid | bus | uint32
17 | ext_grid | vm_pu | float64
18 | ext_grid | va_degree | float64
19 | ext_grid | slack_weight | float64
20 | ext_grid | in_service | bool
21 | line | name | object
22 | line | std_type | object
23 | line | from_bus | uint32
24 | line | to_bus | uint32
25 | line | length_km | float64
26 | line | r_ohm_per_km | float64
27 | line | x_ohm_per_km | float64
28 | line | c_nf_per_km | float64
29 | line | g_us_per_km | float64
30 | line | max_i_ka | float64
31 | line | df | float64
32 | line | parallel | uint32
33 | line | type | object
34 | line | in_service | bool
35 | trafo | name | object
36 | trafo | std_type | object
37 | trafo | hv_bus | uint32
38 | trafo | lv_bus | uint32
39 | trafo | sn_mva | float64
40 | trafo | vn_hv_kv | float64
41 | trafo | vn_lv_kv | float64
42 | trafo | vk_percent | float64
43 | trafo | vkr_percent | float64
44 | trafo | pfe_kw | float64
45 | trafo | i0_percent | float64
46 | trafo | shift_degree | float64
47 | trafo | tap_side | object
48 | trafo | tap_neutral | int32
49 | trafo | tap_min | int32
50 | trafo | tap_max | int32
51 | trafo | tap_step_percent | float64
52 | trafo | tap_step_degree | float64
53 | trafo | tap_pos | int32
54 | trafo | tap_phase_shifter | bool
55 | trafo | parallel | uint32
56 | trafo | df | float64
57 | trafo | in_service | bool
58 | line_geodata | coords | object
59 | bus_geodata | x | float64
60 | bus_geodata | y | float64
61 | bus_geodata | coords | object

## parameters
| version | format_version | converged | OPF_converged | name | f_hz | sn_mva
0 | 2.14.6 | 2.14.0 | FALSE | FALSE |  | 50 | 1