## bus
| name | vn_kv | type | zone | in_service
0 | bus_LV_4279-14_0_2_node_0 | 0.4 | n |  | TRUE
1 | bus_LV_4279-14_0_2_node_1 | 0.4 | n |  | TRUE
2 | bus_LV_4279-14_0_2_node_86 | 0.4 | n |  | TRUE
3 | bus_LV_4279-14_0_2_node_4 | 0.4 | n |  | TRUE
4 | bus_LV_4279-14_0_2_node_50 | 0.4 | n |  | TRUE
5 | bus_LV_4279-14_0_2_node_2 | 0.4 | n |  | TRUE
6 | bus_LV_4279-14_0_2_node_3 | 0.4 | n |  | TRUE
7 | bus_LV_4279-14_0_2_node_5 | 0.4 | n |  | TRUE
8 | bus_LV_4279-14_0_2_node_6 | 0.4 | n |  | TRUE
9 | bus_LV_4279-14_0_2_node_21 | 0.4 | n |  | TRUE
10 | bus_LV_4279-14_0_2_node_22 | 0.4 | n |  | TRUE
11 | bus_LV_4279-14_0_2_node_7 | 0.4 | n |  | TRUE
12 | bus_LV_4279-14_0_2_node_8 | 0.4 | n |  | TRUE
13 | bus_LV_4279-14_0_2_node_9 | 0.4 | n |  | TRUE
14 | bus_LV_4279-14_0_2_node_10 | 0.4 | n |  | TRUE
15 | bus_LV_4279-14_0_2_node_40 | 0.4 | n |  | TRUE
16 | bus_LV_4279-14_0_2_node_11 | 0.4 | n |  | TRUE
17 | bus_LV_4279-14_0_2_node_26 | 0.4 | n |  | TRUE
18 | bus_LV_4279-14_0_2_node_42 | 0.4 | n |  | TRUE
19 | bus_LV_4279-14_0_2_node_41 | 0.4 | n |  | TRUE
20 | bus_LV_4279-14_0_2_node_24 | 0.4 | n |  | TRUE
21 | bus_LV_4279-14_0_2_node_32 | 0.4 | n |  | TRUE
22 | bus_LV_4279-14_0_2_node_12 | 0.4 | n |  | TRUE
23 | bus_LV_4279-14_0_2_node_13 | 0.4 | n |  | TRUE
24 | bus_LV_4279-14_0_2_node_14 | 0.4 | n |  | TRUE
25 | bus_LV_4279-14_0_2_node_15 | 0.4 | n |  | TRUE
26 | bus_LV_4279-14_0_2_node_16 | 0.4 | n |  | TRUE
27 | bus_LV_4279-14_0_2_node_44 | 0.4 | n |  | TRUE
28 | bus_LV_4279-14_0_2_node_18 | 0.4 | n |  | TRUE
29 | bus_LV_4279-14_0_2_node_27 | 0.4 | n |  | TRUE
30 | bus_LV_4279-14_0_2_node_19 | 0.4 | n |  | TRUE
31 | bus_LV_4279-14_0_2_node_35 | 0.4 | n |  | TRUE
32 | bus_LV_4279-14_0_2_node_33 | 0.4 | n |  | TRUE
33 | bus_LV_4279-14_0_2_node_20 | 0.4 | n |  | TRUE
34 | bus_LV_4279-14_0_2_node_43 | 0.4 | n |  | TRUE
35 | bus_LV_4279-14_0_2_node_39 | 0.4 | n |  | TRUE
36 | bus_LV_4279-14_0_2_node_45 | 0.4 | n |  | TRUE
37 | bus_LV_4279-14_0_2_node_37 | 0.4 | n |  | TRUE
38 | bus_LV_4279-14_0_2_node_38 | 0.4 | n |  | TRUE
39 | bus_LV_4279-14_0_2_node_36 | 0.4 | n |  | TRUE
40 | bus_LV_4279-14_0_2_node_23 | 0.4 | n |  | TRUE
41 | bus_LV_4279-14_0_2_node_25 | 0.4 | n |  | TRUE
42 | bus_LV_4279-14_0_2_node_28 | 0.4 | n |  | TRUE
43 | bus_LV_4279-14_0_2_node_29 | 0.4 | n |  | TRUE
44 | bus_LV_4279-14_0_2_node_30 | 0.4 | n |  | TRUE
45 | bus_LV_4279-14_0_2_node_31 | 0.4 | n |  | TRUE
46 | bus_LV_4279-14_0_2_node_81 | 0.4 | n |  | TRUE
47 | bus_LV_4279-14_0_2_node_59 | 0.4 | n |  | TRUE
48 | bus_LV_4279-14_0_2_node_34 | 0.4 | n |  | TRUE
49 | bus_LV_4279-14_0_2_node_80 | 0.4 | n |  | TRUE
50 | bus_LV_4279-14_0_2_node_60 | 0.4 | n |  | TRUE
51 | bus_LV_4279-14_0_2_node_73 | 0.4 | n |  | TRUE
52 | bus_LV_4279-14_0_2_node_76 | 0.4 | n |  | TRUE
53 | bus_LV_4279-14_0_2_node_75 | 0.4 | n |  | TRUE
54 | bus_LV_4279-14_0_2_node_77 | 0.4 | n |  | TRUE
55 | bus_LV_4279-14_0_2_node_79 | 0.4 | n |  | TRUE
56 | bus_LV_4279-14_0_2_node_46 | 0.4 | n |  | TRUE
57 | bus_LV_4279-14_0_2_node_47 | 0.4 | n |  | TRUE
58 | bus_LV_4279-14_0_2_node_51 | 0.4 | n |  | TRUE
59 | bus_LV_4279-14_0_2_node_48 | 0.4 | n |  | TRUE
60 | bus_LV_4279-14_0_2_node_66 | 0.4 | n |  | TRUE
61 | bus_LV_4279-14_0_2_node_49 | 0.4 | n |  | TRUE
62 | bus_LV_4279-14_0_2_node_54 | 0.4 | n |  | TRUE
63 | bus_LV_4279-14_0_2_node_52 | 0.4 | n |  | TRUE
64 | bus_LV_4279-14_0_2_node_55 | 0.4 | n |  | TRUE
65 | bus_LV_4279-14_0_2_node_56 | 0.4 | n |  | TRUE
66 | bus_LV_4279-14_0_2_node_65 | 0.4 | n |  | TRUE
67 | bus_LV_4279-14_0_2_node_53 | 0.4 | n |  | TRUE
68 | bus_LV_4279-14_0_2_node_57 | 0.4 | n |  | TRUE
69 | bus_LV_4279-14_0_2_node_58 | 0.4 | n |  | TRUE
70 | bus_LV_4279-14_0_2_node_83 | 0.4 | n |  | TRUE
71 | bus_LV_4279-14_0_2_node_61 | 0.4 | n |  | TRUE
72 | bus_LV_4279-14_0_2_node_62 | 0.4 | n |  | TRUE
73 | bus_LV_4279-14_0_2_node_63 | 0.4 | n |  | TRUE
74 | bus_LV_4279-14_0_2_node_64 | 0.4 | n |  | TRUE
75 | bus_LV_4279-14_0_2_node_84 | 0.4 | n |  | TRUE
76 | bus_LV_4279-14_0_2_node_82 | 0.4 | n |  | TRUE
77 | bus_LV_4279-14_0_2_node_72 | 0.4 | n |  | TRUE
78 | bus_LV_4279-14_0_2_node_74 | 0.4 | n |  | TRUE
79 | bus_LV_4279-14_0_2_node_68 | 0.4 | n |  | TRUE
80 | bus_LV_4279-14_0_2_node_69 | 0.4 | n |  | TRUE
81 | bus_LV_4279-14_0_2_node_70 | 0.4 | n |  | TRUE
82 | bus_LV_4279-14_0_2_node_71 | 0.4 | n |  | TRUE
83 | bus_MV_0_node_8 | 20 | n |  | TRUE

## load
| name | bus | p_mw | q_mvar | const_z_percent | const_i_percent | sn_mva | scaling | in_service | type
0 | LV_4279-14_0_2_load_0 | 0 | 0.00037957 | 9.5129e-05 | 0 | 0 |  | 1 | TRUE | wye
1 | LV_4279-14_0_2_load_86 | 2 | 0.00071168 | 0.00017836 | 0 | 0 |  | 1 | TRUE | wye
2 | LV_4279-14_0_2_load_50 | 4 | 0.00012123 | 3.0384e-05 | 0 | 0 |  | 1 | TRUE | wye
3 | LV_4279-14_0_2_load_2 | 5 | 0.00081053 | 0.00020314 | 0 | 0 |  | 1 | TRUE | wye
4 | LV_4279-14_0_2_load_3 | 6 | 0.00046706 | 0.00011706 | 0 | 0 |  | 1 | TRUE | wye
5 | LV_4279-14_0_2_load_6 | 8 | 0.00018749 | 4.699e-05 | 0 | 0 |  | 1 | TRUE | wye
6 | LV_4279-14_0_2_load_21 | 9 | 9.3876e-05 | 2.3528e-05 | 0 | 0 |  | 1 | TRUE | wye
7 | LV_4279-14_0_2_load_22 | 10 | 0.0015166 | 0.00038009 | 0 | 0 |  | 1 | TRUE | wye
8 | LV_4279-14_0_2_load_7 | 11 | 0.0026923 | 0.00067475 | 0 | 0 |  | 1 | TRUE | wye
9 | LV_4279-14_0_2_load_8 | 12 | 0.0023816 | 0.00059689 | 0 | 0 |  | 1 | TRUE | wye
10 | LV_4279-14_0_2_load_10 | 14 | 0.0009321 | 0.00023361 | 0 | 0 |  | 1 | TRUE | wye
11 | LV_4279-14_0_2_load_40 | 15 | 0.00019371 | 4.8548e-05 | 0 | 0 |  | 1 | TRUE | wye
12 | LV_4279-14_0_2_load_26 | 17 | 0.0006096 | 0.00015278 | 0 | 0 |  | 1 | TRUE | wye
13 | LV_4279-14_0_2_load_42 | 18 | 0.00023516 | 5.8937e-05 | 0 | 0 |  | 1 | TRUE | wye
14 | LV_4279-14_0_2_load_41 | 19 | 0.00051625 | 0.00012938 | 0 | 0 |  | 1 | TRUE | wye
15 | LV_4279-14_0_2_load_24 | 20 | 0.0014491 | 0.00036317 | 0 | 0 |  | 1 | TRUE | wye
16 | LV_4279-14_0_2_load_32 | 21 | 0.0001745 | 4.3734e-05 | 0 | 0 |  | 1 | TRUE | wye
17 | LV_4279-14_0_2_load_12 | 22 | 0.00061909 | 0.00015516 | 0 | 0 |  | 1 | TRUE | wye
18 | LV_4279-14_0_2_load_13 | 23 | 0.0024318 | 0.00060947 | 0 | 0 |  | 1 | TRUE | wye
19 | LV_4279-14_0_2_load_15 | 25 | 0.0016329 | 0.00040924 | 0 | 0 |  | 1 | TRUE | wye
20 | LV_4279-14_0_2_load_44 | 27 | 0.0013992 | 0.00035067 | 0 | 0 |  | 1 | TRUE | wye
21 | LV_4279-14_0_2_load_18 | 28 | 0.0024666 | 0.00061818 | 0 | 0 |  | 1 | TRUE | wye
22 | LV_4279-14_0_2_load_27 | 29 | 0.0027996 | 0.00070163 | 0 | 0 |  | 1 | TRUE | wye
23 | LV_4279-14_0_2_load_19 | 30 | 0.00041832 | 0.00010484 | 0 | 0 |  | 1 | TRUE | wye
24 | LV_4279-14_0_2_load_35 | 31 | 0.0026797 | 0.0006716 | 0 | 0 |  | 1 | TRUE | wye
25 | LV_4279-14_0_2_load_33 | 32 | 0.0041559 | 0.0010416 | 0 | 0 |  | 1 | TRUE | wye
26 | LV_4279-14_0_2_load_43 | 34 | 0.00067277 | 0.00016861 | 0 | 0 |  | 1 | TRUE | wye
27 | LV_4279-14_0_2_load_39 | 35 | 0.00094036 | 0.00023568 | 0 | 0 |  | 1 | TRUE | wye
28 | LV_4279-14_0_2_load_45 | 36 | 0.0011586 | 0.00029037 | 0 | 0 |  | 1 | TRUE | wye
29 | LV_4279-14_0_2_load_37 | 37 | 0.00022487 | 5.6358e-05 | 0 | 0 |  | 1 | TRUE | wye
30 | LV_4279-14_0_2_load_38 | 38 | 0.00082566 | 0.00020693 | 0 | 0 |  | 1 | TRUE | wye
31 | LV_4279-14_0_2_load_36 | 39 | 0.0003851 | 9.6516e-05 | 0 | 0 |  | 1 | TRUE | wye
32 | LV_4279-14_0_2_load_23 | 40 | 0.002258 | 0.00056591 | 0 | 0 |  | 1 | TRUE | wye
33 | LV_4279-14_0_2_load_25 | 41 | 0.001767 | 0.00044285 | 0 | 0 |  | 1 | TRUE | wye
34 | LV_4279-14_0_2_load_28 | 42 | 0.0012143 | 0.00030434 | 0 | 0 |  | 1 | TRUE | wye
35 | LV_4279-14_0_2_load_29 | 43 | 0.00029552 | 7.4064e-05 | 0 | 0 |  | 1 | TRUE | wye
36 | LV_4279-14_0_2_load_31 | 45 | 0.00041922 | 0.00010507 | 0 | 0 |  | 1 | TRUE | wye
37 | LV_4279-14_0_2_load_34 | 48 | 0.00039991 | 0.00010023 | 0 | 0 |  | 1 | TRUE | wye
38 | LV_4279-14_0_2_load_80 | 49 | 0.00026709 | 6.694e-05 | 0 | 0 |  | 1 | TRUE | wye
39 | LV_4279-14_0_2_load_60 | 50 | 0.00097705 | 0.00024487 | 0 | 0 |  | 1 | TRUE | wye
40 | LV_4279-14_0_2_load_76 | 52 | 0.00048773 | 0.00012224 | 0 | 0 |  | 1 | TRUE | wye
41 | LV_4279-14_0_2_load_77 | 54 | 0.00026014 | 6.5198e-05 | 0 | 0 |  | 1 | TRUE | wye
42 | LV_4279-14_0_2_load_79 | 55 | 0.00045672 | 0.00011446 | 0 | 0 |  | 1 | TRUE | wye
43 | LV_4279-14_0_2_load_46 | 56 | 0.00027651 | 6.93e-05 | 0 | 0 |  | 1 | TRUE | wye
44 | LV_4279-14_0_2_load_47 | 57 | 0.0004594 | 0.00011514 | 0 | 0 |  | 1 | TRUE | wye
45 | LV_4279-14_0_2_load_51 | 58 | 4.7291e-05 | 1.1852e-05 | 0 | 0 |  | 1 | TRUE | wye
46 | LV_4279-14_0_2_load_48 | 59 | 5.474e-05 | 1.3719e-05 | 0 | 0 |  | 1 | TRUE | wye
47 | LV_4279-14_0_2_load_66 | 60 | 0.00022549 | 5.6513e-05 | 0 | 0 |  | 1 | TRUE | wye
48 | LV_4279-14_0_2_load_54 | 62 | 0.00019109 | 4.7892e-05 | 0 | 0 |  | 1 | TRUE | wye
49 | LV_4279-14_0_2_load_52 | 63 | 0.00012974 | 3.2515e-05 | 0 | 0 |  | 1 | TRUE | wye
50 | LV_4279-14_0_2_load_55 | 64 | 7.912e-05 | 1.9829e-05 | 0 | 0 |  | 1 | TRUE | wye
51 | LV_4279-14_0_2_load_65 | 66 | 0.00052137 | 0.00013067 | 0 | 0 |  | 1 | TRUE | wye
52 | LV_4279-14_0_2_load_53 | 67 | 0.0021585 | 0.00054098 | 0 | 0 |  | 1 | TRUE | wye
53 | LV_4279-14_0_2_load_57 | 68 | 0.00028878 | 7.2375e-05 | 0 | 0 |  | 1 | TRUE | wye
54 | LV_4279-14_0_2_load_58 | 69 | 6.6013e-05 | 1.6544e-05 | 0 | 0 |  | 1 | TRUE | wye
55 | LV_4279-14_0_2_load_83 | 70 | 0.00026073 | 6.5345e-05 | 0 | 0 |  | 1 | TRUE | wye
56 | LV_4279-14_0_2_load_61 | 71 | 0.00018448 | 4.6234e-05 | 0 | 0 |  | 1 | TRUE | wye
57 | LV_4279-14_0_2_load_63 | 73 | 0.00087599 | 0.00021954 | 0 | 0 |  | 1 | TRUE | wye
58 | LV_4279-14_0_2_load_84 | 75 | 0.00022183 | 5.5595e-05 | 0 | 0 |  | 1 | TRUE | wye
59 | LV_4279-14_0_2_load_72 | 77 | 4.661e-05 | 1.1682e-05 | 0 | 0 |  | 1 | TRUE | wye
60 | LV_4279-14_0_2_load_74 | 78 | 0.00079379 | 0.00019894 | 0 | 0 |  | 1 | TRUE | wye
61 | LV_4279-14_0_2_load_68 | 79 | 0.000349 | 8.7467e-05 | 0 | 0 |  | 1 | TRUE | wye
62 | LV_4279-14_0_2_load_69 | 80 | 0.00010966 | 2.7484e-05 | 0 | 0 |  | 1 | TRUE | wye
63 | LV_4279-14_0_2_load_70 | 81 | 0.00024099 | 6.0398e-05 | 0 | 0 |  | 1 | TRUE | wye
64 | LV_4279-14_0_2_load_71 | 82 | 8.0714e-05 | 2.0229e-05 | 0 | 0 |  | 1 | TRUE | wye

## ext_grid
| name | bus | vm_pu | va_degree | slack_weight | in_service
0 |  | 12 | 1 | 0 | 1 | TRUE

## line
| name | std_type | from_bus | to_bus | length_km | r_ohm_per_km | x_ohm_per_km | c_nf_per_km | g_us_per_km | max_i_ka | df | parallel | type | in_service
0 | LV_4279-14_0_2_line_0 | NAYY 4x150 SE | 0 | 1 | 0.040905 | 0.208 | 0.08 | 261 | 0 | 0.27 | 1 | 1 | cs | TRUE
1 | LV_4279-14_0_2_line_1 | NAYY 4x150 SE | 0 | 2 | 0.15591 | 0.208 | 0.08 | 261 | 0 | 0.27 | 1 | 1 | cs | TRUE
2 | LV_4279-14_0_2_line_2 | NAYY 4x150 SE | 1 | 3 | 0.3451 | 0.208 | 0.08 | 261 | 0 | 0.27 | 1 | 1 | cs | TRUE
3 | LV_4279-14_0_2_line_3 | NAYY 4x150 SE | 2 | 4 | 0.24018 | 0.208 | 0.08 | 261 | 0 | 0.27 | 1 | 1 | cs | TRUE
4 | LV_4279-14_0_2_line_4 | NAYY 4x150 SE | 3 | 5 | 0.017739 | 0.208 | 0.08 | 261 | 0 | 0.27 | 1 | 1 | cs | TRUE
5 | LV_4279-14_0_2_line_5 | NAYY 4x150 SE | 4 | 64 | 0.065089 | 0.208 | 0.08 | 261 | 0 | 0.27 | 1 | 1 | cs | TRUE
6 | LV_4279-14_0_2_line_6 | NAYY 4x150 SE | 4 | 61 | 0.064882 | 0.208 | 0.08 | 261 | 0 | 0.27 | 1 | 1 | cs | TRUE
7 | LV_4279-14_0_2_line_7 | NAYY 4x150 SE | 5 | 6 | 0.0016011 | 0.208 | 0.08 | 261 | 0 | 0.27 | 1 | 1 | cs | TRUE
8 | LV_4279-14_0_2_line_8 | NAYY 4x150 SE | 6 | 7 | 0.054754 | 0.208 | 0.08 | 261 | 0 | 0.27 | 1 | 1 | cs | TRUE
9 | LV_4279-14_0_2_line_9 | NAYY 4x150 SE | 7 | 8 | 0.053503 | 0.208 | 0.08 | 261 | 0 | 0.27 | 1 | 1 | cs | TRUE
10 | LV_4279-14_0_2_line_10 | NAYY 4x150 SE | 8 | 9 | 0.012432 | 0.208 | 0.08 | 261 | 0 | 0.27 | 1 | 1 | cs | TRUE
11 | LV_4279-14_0_2_line_11 | NAYY 4x150 SE | 9 | 10 | 0.0037784 | 0.208 | 0.08 | 261 | 0 | 0.27 | 1 | 1 | cs | TRUE
12 | LV_4279-14_0_2_line_12 | NAYY 4x150 SE | 10 | 38 | 0.03895 | 0.208 | 0.08 | 261 | 0 | 0.27 | 1 | 1 | cs | TRUE
13 | LV_4279-14_0_2_line_13 | NAYY 4x150 SE | 11 | 12 | 0.041865 | 0.208 | 0.08 | 261 | 0 | 0.27 | 1 | 2 | cs | TRUE
14 | LV_4279-14_0_2_line_14 | NAYY 4x150 SE | 11 | 13 | 0.068609 | 0.208 | 0.08 | 261 | 0 | 0.27 | 1 | 2 | cs | TRUE
15 | LV_4279-14_0_2_line_15 | NAYY 4x150 SE | 13 | 14 | 0.026758 | 0.208 | 0.08 | 261 | 0 | 0.27 | 1 | 2 | cs | TRUE
16 | LV_4279-14_0_2_line_16 | NAYY 4x150 SE | 14 | 15 | 0.023786 | 0.208 | 0.08 | 261 | 0 | 0.27 | 1 | 1 | cs | TRUE
17 | LV_4279-14_0_2_line_17 | NAYY 4x150 SE | 15 | 19 | 0.015496 | 0.208 | 0.08 | 261 | 0 | 0.27 | 1 | 1 | cs | TRUE
18 | LV_4279-14_0_2_line_18 | NAYY 4x150 SE | 16 | 17 | 0.012398 | 0.208 | 0.08 | 261 | 0 | 0.27 | 1 | 1 | cs | TRUE
19 | LV_4279-14_0_2_line_19 | NAYY 4x150 SE | 16 | 18 | 0.020667 | 0.208 | 0.08 | 261 | 0 | 0.27 | 1 | 1 | cs | TRUE
20 | LV_4279-14_0_2_line_20 | NAYY 4x150 SE | 17 | 20 | 0.005765 | 0.208 | 0.08 | 261 | 0 | 0.27 | 1 | 1 | cs | TRUE
21 | LV_4279-14_0_2_line_21 | NAYY 4x150 SE | 18 | 21 | 0.017404 | 0.208 | 0.08 | 261 | 0 | 0.27 | 1 | 1 | cs | TRUE
22 | LV_4279-14_0_2_line_22 | NAYY 4x150 SE | 19 | 36 | 0.015907 | 0.208 | 0.08 | 261 | 0 | 0.27 | 1 | 1 | cs | TRUE
23 | LV_4279-14_0_2_line_23 | NAYY 4x150 SE | 20 | 40 | 0.025991 | 0.208 | 0.08 | 261 | 0 | 0.27 | 1 | 1 | cs | TRUE
24 | LV_4279-14_0_2_line_24 | NAYY 4x150 SE | 21 | 44 | 0.060509 | 0.208 | 0.08 | 261 | 0 | 0.27 | 1 | 1 | cs | TRUE
25 | LV_4279-14_0_2_line_25 | NAYY 4x150 SE | 22 | 23 | 0.01612 | 0.208 | 0.08 | 261 | 0 | 0.27 | 1 | 1 | cs | TRUE
26 | LV_4279-14_0_2_line_26 | NAYY 4x150 SE | 22 | 24 | 0.034839 | 0.208 | 0.08 | 261 | 0 | 0.27 | 1 | 1 | cs | TRUE
27 | LV_4279-14_0_2_line_27 | NAYY 4x150 SE | 23 | 25 | 0.028012 | 0.208 | 0.08 | 261 | 0 | 0.27 | 1 | 1 | cs | TRUE
28 | LV_4279-14_0_2_line_28 | NAYY 4x150 SE | 24 | 26 | 0.082743 | 0.208 | 0.08 | 261 | 0 | 0.27 | 1 | 1 | cs | TRUE
29 | LV_4279-14_0_2_line_29 | NAYY 4x150 SE | 25 | 27 | 0.0022313 | 0.208 | 0.08 | 261 | 0 | 0.27 | 1 | 1 | cs | TRUE
30 | LV_4279-14_0_2_line_30 | NAYY 4x150 SE | 26 | 28 | 0.086144 | 0.208 | 0.08 | 261 | 0 | 0.27 | 1 | 1 | cs | TRUE
31 | LV_4279-14_0_2_line_31 | NAYY 4x150 SE | 27 | 29 | 0.024293 | 0.208 | 0.08 | 261 | 0 | 0.27 | 1 | 1 | cs | TRUE
32 | LV_4279-14_0_2_line_32 | NAYY 4x150 SE | 28 | 30 | 0.037289 | 0.208 | 0.08 | 261 | 0 | 0.27 | 1 | 1 | cs | TRUE
33 | LV_4279-14_0_2_line_33 | NAYY 4x150 SE | 29 | 41 | 0.018231 | 0.208 | 0.08 | 261 | 0 | 0.27 | 1 | 1 | cs | TRUE
34 | LV_4279-14_0_2_line_34 | NAYY 4x150 SE | 30 | 33 | 0.018934 | 0.208 | 0.08 | 261 | 0 | 0.27 | 1 | 1 | cs | TRUE
35 | LV_4279-14_0_2_line_35 | NAYY 4x150 SE | 31 | 32 | 0.050421 | 0.208 | 0.08 | 261 | 0 | 0.27 | 1 | 1 | cs | TRUE
36 | LV_4279-14_0_2_line_36 | NAYY 4x150 SE | 32 | 48 | 0.088467 | 0.208 | 0.08 | 261 | 0 | 0.27 | 1 | 1 | cs | TRUE
37 | LV_4279-14_0_2_line_37 | NAYY 4x150 SE | 33 | 34 | 0.019367 | 0.208 | 0.08 | 261 | 0 | 0.27 | 1 | 1 | cs | TRUE
38 | LV_4279-14_0_2_line_38 | NAYY 4x150 SE | 33 | 35 | 0.016428 | 0.208 | 0.08 | 261 | 0 | 0.27 | 1 | 1 | cs | TRUE
39 | LV_4279-14_0_2_line_39 | NAYY 4x150 SE | 34 | 36 | 0.011846 | 0.208 | 0.08 | 261 | 0 | 0.27 | 1 | 1 | cs | TRUE
40 | LV_4279-14_0_2_line_40 | NAYY 4x150 SE | 35 | 37 | 0.033941 | 0.208 | 0.08 | 261 | 0 | 0.27 | 1 | 1 | cs | TRUE
41 | LV_4279-14_0_2_line_41 | NAYY 4x150 SE | 37 | 39 | 0.0048954 | 0.208 | 0.08 | 261 | 0 | 0.27 | 1 | 1 | cs | TRUE
42 | LV_4279-14_0_2_line_42 | NAYY 4x150 SE | 38 | 39 | 0.028939 | 0.208 | 0.08 | 261 | 0 | 0.27 | 1 | 1 | cs | TRUE
43 | LV_4279-14_0_2_line_43 | NAYY 4x150 SE | 40 | 41 | 0.016026 | 0.208 | 0.08 | 261 | 0 | 0.27 | 1 | 1 | cs | TRUE
44 | LV_4279-14_0_2_line_44 | NAYY 4x150 SE | 42 | 43 | 0.010742 | 0.208 | 0.08 | 261 | 0 | 0.27 | 1 | 1 | cs | TRUE
45 | LV_4279-14_0_2_line_45 | NAYY 4x150 SE | 42 | 44 | 0.017253 | 0.208 | 0.08 | 261 | 0 | 0.27 | 1 | 1 | cs | TRUE
46 | LV_4279-14_0_2_line_46 | NAYY 4x150 SE | 43 | 45 | 0.019614 | 0.208 | 0.08 | 261 | 0 | 0.27 | 1 | 1 | cs | TRUE
47 | LV_4279-14_0_2_line_47 | NAYY 4x150 SE | 43 | 46 | 0.20641 | 0.208 | 0.08 | 261 | 0 | 0.27 | 1 | 1 | cs | TRUE
48 | LV_4279-14_0_2_line_48 | NAYY 4x150 SE | 44 | 47 | 0.20348 | 0.208 | 0.08 | 261 | 0 | 0.27 | 1 | 1 | cs | TRUE
49 | LV_4279-14_0_2_line_49 | NAYY 4x150 SE | 45 | 48 | 0.0041287 | 0.208 | 0.08 | 261 | 0 | 0.27 | 1 | 1 | cs | TRUE
50 | LV_4279-14_0_2_line_50 | NAYY 4x150 SE | 46 | 49 | 0.086251 | 0.208 | 0.08 | 261 | 0 | 0.27 | 1 | 1 | cs | TRUE
51 | LV_4279-14_0_2_line_51 | NAYY 4x150 SE | 47 | 50 | 0.035463 | 0.208 | 0.08 | 261 | 0 | 0.27 | 1 | 1 | cs | TRUE
52 | LV_4279-14_0_2_line_52 | NAYY 4x150 SE | 49 | 55 | 0.018895 | 0.208 | 0.08 | 261 | 0 | 0.27 | 1 | 1 | cs | TRUE
53 | LV_4279-14_0_2_line_53 | NAYY 4x150 SE | 50 | 51 | 0.38819 | 0.208 | 0.08 | 261 | 0 | 0.27 | 1 | 1 | cs | TRUE
54 | LV_4279-14_0_2_line_54 | NAYY 4x150 SE | 51 | 77 | 0.02997 | 0.208 | 0.08 | 261 | 0 | 0.27 | 1 | 1 | cs | TRUE
55 | LV_4279-14_0_2_line_55 | NAYY 4x150 SE | 52 | 53 | 0.056642 | 0.208 | 0.08 | 261 | 0 | 0.27 | 1 | 1 | cs | TRUE
56 | LV_4279-14_0_2_line_56 | NAYY 4x150 SE | 53 | 54 | 0.10738 | 0.208 | 0.08 | 261 | 0 | 0.27 | 1 | 1 | cs | TRUE
57 | LV_4279-14_0_2_line_57 | NAYY 4x150 SE | 53 | 78 | 0.026158 | 0.208 | 0.08 | 261 | 0 | 0.27 | 1 | 1 | cs | TRUE
58 | LV_4279-14_0_2_line_58 | NAYY 4x150 SE | 54 | 55 | 0.044289 | 0.208 | 0.08 | 261 | 0 | 0.27 | 1 | 1 | cs | TRUE
59 | LV_4279-14_0_2_line_59 | NAYY 4x150 SE | 56 | 57 | 0.02188 | 0.208 | 0.08 | 261 | 0 | 0.27 | 1 | 1 | cs | TRUE
60 | LV_4279-14_0_2_line_60 | NAYY 4x150 SE | 56 | 58 | 0.1843 | 0.208 | 0.08 | 261 | 0 | 0.27 | 1 | 1 | cs | TRUE
61 | LV_4279-14_0_2_line_61 | NAYY 4x150 SE | 57 | 59 | 0.022655 | 0.208 | 0.08 | 261 | 0 | 0.27 | 1 | 1 | cs | TRUE
62 | LV_4279-14_0_2_line_62 | NAYY 4x150 SE | 58 | 60 | 0.0113 | 0.208 | 0.08 | 261 | 0 | 0.27 | 1 | 1 | cs | TRUE
63 | LV_4279-14_0_2_line_63 | NAYY 4x150 SE | 58 | 61 | 0.058 | 0.208 | 0.08 | 261 | 0 | 0.27 | 1 | 1 | cs | TRUE
64 | LV_4279-14_0_2_line_64 | NAYY 4x150 SE | 59 | 62 | 0.010116 | 0.208 | 0.08 | 261 | 0 | 0.27 | 1 | 1 | cs | TRUE
65 | LV_4279-14_0_2_line_65 | NAYY 4x150 SE | 60 | 66 | 0.024996 | 0.208 | 0.08 | 261 | 0 | 0.27 | 1 | 1 | cs | TRUE
66 | LV_4279-14_0_2_line_66 | NAYY 4x150 SE | 62 | 63 | 0.002966 | 0.208 | 0.08 | 261 | 0 | 0.27 | 1 | 1 | cs | TRUE
67 | LV_4279-14_0_2_line_67 | NAYY 4x150 SE | 63 | 67 | 0.041476 | 0.208 | 0.08 | 261 | 0 | 0.27 | 1 | 1 | cs | TRUE
68 | LV_4279-14_0_2_line_68 | NAYY 4x150 SE | 64 | 65 | 0.084447 | 0.208 | 0.08 | 261 | 0 | 0.27 | 1 | 1 | cs | TRUE
69 | LV_4279-14_0_2_line_69 | NAYY 4x150 SE | 65 | 68 | 0.058837 | 0.208 | 0.08 | 261 | 0 | 0.27 | 1 | 1 | cs | TRUE
70 | LV_4279-14_0_2_line_70 | NAYY 4x150 SE | 66 | 79 | 0.22934 | 0.208 | 0.08 | 261 | 0 | 0.27 | 1 | 1 | cs | TRUE
71 | LV_4279-14_0_2_line_71 | NAYY 4x150 SE | 68 | 69 | 0.015626 | 0.208 | 0.08 | 261 | 0 | 0.27 | 1 | 1 | cs | TRUE
72 | LV_4279-14_0_2_line_72 | NAYY 4x150 SE | 69 | 70 | 0.10655 | 0.208 | 0.08 | 261 | 0 | 0.27 | 1 | 1 | cs | TRUE
73 | LV_4279-14_0_2_line_73 | NAYY 4x150 SE | 70 | 76 | 0.062547 | 0.208 | 0.08 | 261 | 0 | 0.27 | 1 | 1 | cs | TRUE
74 | LV_4279-14_0_2_line_74 | NAYY 4x150 SE | 71 | 72 | 0.017971 | 0.208 | 0.08 | 261 | 0 | 0.27 | 1 | 1 | cs | TRUE
75 | LV_4279-14_0_2_line_75 | NAYY 4x150 SE | 71 | 73 | 0.0055045 | 0.208 | 0.08 | 261 | 0 | 0.27 | 1 | 1 | cs | TRUE
76 | LV_4279-14_0_2_line_76 | NAYY 4x150 SE | 72 | 74 | 0.082658 | 0.208 | 0.08 | 261 | 0 | 0.27 | 1 | 1 | cs | TRUE
77 | LV_4279-14_0_2_line_77 | NAYY 4x150 SE | 74 | 75 | 0.033774 | 0.208 | 0.08 | 261 | 0 | 0.27 | 1 | 1 | cs | TRUE
78 | LV_4279-14_0_2_line_78 | NAYY 4x150 SE | 74 | 76 | 0.046577 | 0.208 | 0.08 | 261 | 0 | 0.27 | 1 | 1 | cs | TRUE
79 | LV_4279-14_0_2_line_79 | NAYY 4x150 SE | 77 | 82 | 0.015804 | 0.208 | 0.08 | 261 | 0 | 0.27 | 1 | 1 | cs | TRUE
80 | LV_4279-14_0_2_line_80 | NAYY 4x150 SE | 80 | 81 | 0.010288 | 0.208 | 0.08 | 261 | 0 | 0.27 | 1 | 1 | cs | TRUE
81 | LV_4279-14_0_2_line_81 | NAYY 4x150 SE | 81 | 82 | 0.019064 | 0.208 | 0.08 | 261 | 0 | 0.27 | 1 | 1 | cs | TRUE

## trafo
| name | std_type | hv_bus | lv_bus | sn_mva | vn_hv_kv | vn_lv_kv | vk_percent | vkr_percent | pfe_kw | i0_percent | shift_degree | tap_side | tap_neutral | tap_min | tap_max | tap_step_percent | tap_step_degree | tap_pos | tap_phase_shifter | parallel | df | in_service
0 | LV_4279-14_0_2_trafo_8 | 0.25 MVA 20/0.4 kV | 83 | 12 | 0.25 | 20 | 0.4 | 6 | 1.44 | 0.8 | 0.32 | 150 | hv | 0 | -2 | 2 | 2.5 | 0 | 0 | FALSE | 1 | 1 | TRUE

## line_geodata
| x0 | y0 | x1 | y1 | x2 | y2 | x3 | y3 | x4 | y4 | x5 | y5
0 | 2631780.6333 | 1235557.9154 | 2631782.1057 | 1235561.3587 | 2631802.9592 | 1235592.1158
1 | 2631802.9592 | 1235592.1158 | 2631958.3033 | 1235578.8356
2 | 2631483.3336 | 1235733.155 | 2631780.6333 | 1235557.9154
3 | 2632165.7642 | 1235699.8669 | 2631958.3033 | 1235578.8356
4 | 2631483.3336 | 1235733.155 | 2631485.1186 | 1235750.8039
5 | 2632190.6534 | 1235640.3284 | 2632189.9257 | 1235644.8474 | 2632187.5369 | 1235656.9865 | 2632184.4827 | 1235664.8193 | 2632165.7642 | 1235699.8669
6 | 2632134.2018 | 1235756.4935 | 2632140.2122 | 1235747.7094 | 2632165.7642 | 1235699.8669
7 | 2631485.1186 | 1235750.8039 | 2631485.2797 | 1235752.3969
8 | 2631493.8118 | 1235806.4783 | 2631485.4836 | 1235754.4129 | 2631485.2797 | 1235752.3969
9 | 2631493.8118 | 1235806.4783 | 2631493.9986 | 1235815.496 | 2631494.3247 | 1235831.0741 | 2631490.0836 | 1235853.1654 | 2631488.1204 | 1235859.2646
10 | 2631484.3156 | 1235871.1006 | 2631488.0294 | 1235859.5474 | 2631488.1204 | 1235859.2646
11 | 2631484.3156 | 1235871.1006 | 2631483.1593 | 1235874.6977
12 | 2631483.1593 | 1235874.6977 | 2631483.1593 | 1235874.6977 | 2631467.0229 | 1235910.1481
13 | 2631581.4923 | 1236091.5993 | 2631539.7029 | 1236094.1065
14 | 2631471.2827 | 1236091.3031 | 2631480.5489 | 1236090.4627 | 2631504.239 | 1236092.1781 | 2631534.8575 | 1236094.3972 | 2631539.7029 | 1236094.1065
15 | 2631471.2827 | 1236091.3031 | 2631459.4154 | 1236067.3205
16 | 2631459.4154 | 1236067.3205 | 2631448.8661 | 1236046.0015
17 | 2631441.9937 | 1236032.1131 | 2631448.8661 | 1236046.0015
18 | 2631523.6902 | 1236171.2304 | 2631512.4554 | 1236165.988
19 | 2631523.6902 | 1236171.2304 | 2631535.2704 | 1236188.3488
20 | 2631512.4554 | 1236165.988 | 2631507.9526 | 1236163.8869 | 2631507.2679 | 1236163.4807
21 | 2631535.2704 | 1236188.3488 | 2631545.0219 | 1236202.7641
22 | 2631441.9937 | 1236032.1131 | 2631438.7826 | 1236025.6237 | 2631436.4895 | 1236017.2664
23 | 2631507.2679 | 1236163.4807 | 2631484.9153 | 1236150.219
24 | 2631580.1476 | 1236251.9801 | 2631572.6062 | 1236242.9678 | 2631557.3851 | 1236221.0401 | 2631545.0219 | 1236202.7641
25 | 2631408.5505 | 1236104.9122 | 2631394.6871 | 1236096.6871
26 | 2631364.7247 | 1236078.9105 | 2631394.6871 | 1236096.6871
27 | 2631432.6416 | 1236119.2053 | 2631408.5505 | 1236104.9122
28 | 2631364.7247 | 1236078.9105 | 2631306.3871 | 1236045.3935 | 2631302.5973 | 1236040.8596 | 2631298.2467 | 1236032.1758
29 | 2631434.5605 | 1236120.3438 | 2631432.6416 | 1236119.2053
30 | 2631298.2467 | 1236032.1758 | 2631324.3868 | 1236027.0768 | 2631381.9673 | 1236012.0393
31 | 2631434.5605 | 1236120.3438 | 2631455.4535 | 1236132.7394
32 | 2631416.2138 | 1235997.4228 | 2631400.481 | 1236005.2088 | 2631382.3076 | 1236011.9504 | 2631381.9673 | 1236012.0393
33 | 2631455.4535 | 1236132.7394 | 2631471.1329 | 1236142.042
34 | 2631431.6946 | 1235986.5731 | 2631418.2416 | 1235996.4193 | 2631416.2138 | 1235997.4228
35 | 2631440.8597 | 1236238.2813 | 2631396.6872 | 1236229.295 | 2631391.5596 | 1236227.7892
36 | 2631440.8597 | 1236238.2813 | 2631448.2511 | 1236239.785 | 2631460.4694 | 1236241.5396 | 2631528.5238 | 1236250.021
37 | 2631431.6946 | 1235986.5731 | 2631432.1526 | 1235998.7053 | 2631433.5944 | 1236005.786
38 | 2631431.6946 | 1235986.5731 | 2631437.3535 | 1235975.3293 | 2631438.9446 | 1235971.8339
39 | 2631436.4895 | 1236017.2664 | 2631434.3283 | 1236009.3901 | 2631433.5944 | 1236005.786
40 | 2631453.0059 | 1235940.9423 | 2631438.9446 | 1235971.8339
41 | 2631455.034 | 1235936.4868 | 2631453.0059 | 1235940.9423
42 | 2631455.034 | 1235936.4868 | 2631467.0229 | 1235910.1481
43 | 2631471.1329 | 1236142.042 | 2631484.9153 | 1236150.219
44 | 2631552.1865 | 1236251.9232 | 2631561.3868 | 1236252.5921 | 2631562.9036 | 1236252.5426
45 | 2631580.1476 | 1236251.9801 | 2631562.9036 | 1236252.5426
46 | 2631532.6238 | 1236250.5008 | 2631552.1865 | 1236251.9232
47 | 2631552.1865 | 1236251.9232 | 2631539.1264 | 1236457.9243
48 | 2631580.1476 | 1236251.9801 | 2631781.4049 | 1236221.9664
49 | 2631532.6238 | 1236250.5008 | 2631532.0247 | 1236250.4573 | 2631528.5238 | 1236250.021
50 | 2631539.1264 | 1236457.9243 | 2631605.5944 | 1236481.0693 | 2631620.5793 | 1236486.2903
51 | 2631781.4049 | 1236221.9664 | 2631787.0701 | 1236222.3747 | 2631815.0559 | 1236232.565
52 | 2631638.2483 | 1236492.9633 | 2631630.449 | 1236489.729 | 2631620.5793 | 1236486.2903
53 | 2631815.0559 | 1236232.565 | 2632178.3387 | 1236369.381
54 | 2632178.3387 | 1236369.381 | 2632207.8248 | 1236364.0174
55 | 2631731.9999 | 1236606.6539 | 2631727.0487 | 1236611.4527 | 2631722.4801 | 1236619.7113 | 2631712.7206 | 1236638.0152 | 2631701.1188 | 1236653.7699
56 | 2631731.9999 | 1236606.6539 | 2631727.4415 | 1236597.3905 | 2631708.0464 | 1236563.9217 | 2631697.7126 | 1236546.6003 | 2631683.5766 | 1236522.8991 | 2631675.8897 | 1236515.5932
57 | 2631731.9999 | 1236606.6539 | 2631754.0783 | 1236620.6809
58 | 2631638.2483 | 1236492.9633 | 2631649.6778 | 1236497.7029 | 2631668.8365 | 1236508.8896 | 2631675.8897 | 1236515.5932
59 | 2632035.5053 | 1235921.5381 | 2632035.4672 | 1235921.7752 | 2632030.437 | 1235931.2762 | 2632024.4204 | 1235940.3522
60 | 2632173.3505 | 1235799.1984 | 2632035.5053 | 1235921.5381
61 | 2632013.1586 | 1235959.9344 | 2632017.0634 | 1235951.4502 | 2632024.4204 | 1235940.3522
62 | 2632173.3505 | 1235799.1984 | 2632173.3505 | 1235799.1984 | 2632183.4326 | 1235804.3005
63 | 2632134.2018 | 1235756.4935 | 2632162.6962 | 1235789.3569 | 2632173.3505 | 1235799.1984
64 | 2632013.1586 | 1235959.9344 | 2632013.1586 | 1235959.9344 | 2632006.8492 | 1235967.8422
65 | 2632207.6129 | 1235810.6344 | 2632183.4326 | 1235804.3005 | 2632183.4326 | 1235804.3005
66 | 2632004.9993 | 1235970.1608 | 2632006.8492 | 1235967.8422
67 | 2632004.9993 | 1235970.1608 | 2631993.8766 | 1235984.1013 | 2631975.9944 | 1235999.5661
68 | 2632218.4788 | 1235560.7941 | 2632214.9944 | 1235569.7808 | 2632196.7565 | 1235617.3673 | 2632192.2671 | 1235630.3066 | 2632190.6534 | 1235640.3284
69 | 2632218.4788 | 1235560.7941 | 2632225.3172 | 1235562.6656 | 2632254.2981 | 1235568.6931 | 2632258.7507 | 1235570.9408 | 2632262.5902 | 1235574.6084 | 2632269.9131 | 1235583.9225
70 | 2632207.6129 | 1235810.6344 | 2632357.4512 | 1235984.2566
71 | 2632283.0031 | 1235590.6958 | 2632278.7416 | 1235590.8839 | 2632275.3009 | 1235589.0419 | 2632271.0527 | 1235585.3721 | 2632269.9131 | 1235583.9225
72 | 2632283.0031 | 1235590.6958 | 2632367.1905 | 1235525.3903
73 | 2632367.1905 | 1235525.3903 | 2632366.5034 | 1235512.6008 | 2632364.2215 | 1235470.2398 | 2632362.3681 | 1235463.1698
74 | 2632491.4821 | 1235454.2457 | 2632491.0016 | 1235472.2099
75 | 2632490.8544 | 1235477.7124 | 2632491.0016 | 1235472.2099
76 | 2632408.9009 | 1235460.4436 | 2632464.5174 | 1235454.4875 | 2632491.4821 | 1235454.2457
77 | 2632412.0096 | 1235494.0703 | 2632408.9009 | 1235460.4436
78 | 2632408.9009 | 1235460.4436 | 2632378.681 | 1235463.6811 | 2632362.3681 | 1235463.1698
79 | 2632207.8248 | 1236364.0174 | 2632213.5952 | 1236362.9678 | 2632223.3731 | 1236361.1863 | 2632223.3731 | 1236361.1863
80 | 2632252.6129 | 1236361.9026 | 2632246.0674 | 1236360.7089 | 2632242.4332 | 1236360.7854
81 | 2632223.3731 | 1236361.1863 | 2632242.4332 | 1236360.7854

## bus_geodata
| x | y | coords
0 | 2631802.9592 | 1235592.1158
1 | 2631780.6333 | 1235557.9154
2 | 2631958.3033 | 1235578.8356
3 | 2631483.3336 | 1235733.155
4 | 2632165.7642 | 1235699.8669
5 | 2631485.1186 | 1235750.8039
6 | 2631485.2797 | 1235752.3969
7 | 2631493.8118 | 1235806.4783
8 | 2631488.1204 | 1235859.2646
9 | 2631484.3156 | 1235871.1006
10 | 2631483.1593 | 1235874.6977
11 | 2631539.7028 | 1236094.1065
12 | 2631581.4923 | 1236091.5993
13 | 2631471.2827 | 1236091.3031
14 | 2631459.4154 | 1236067.3205
15 | 2631448.8661 | 1236046.0015
16 | 2631523.6902 | 1236171.2304
17 | 2631512.4554 | 1236165.988
18 | 2631535.2704 | 1236188.3488
19 | 2631441.9937 | 1236032.1131
20 | 2631507.268 | 1236163.4807
21 | 2631545.0219 | 1236202.7641
22 | 2631394.6871 | 1236096.6871
23 | 2631408.5505 | 1236104.9122
24 | 2631364.7247 | 1236078.9105
25 | 2631432.6416 | 1236119.2053
26 | 2631298.2467 | 1236032.1758
27 | 2631434.5605 | 1236120.3438
28 | 2631381.9673 | 1236012.0393
29 | 2631455.4535 | 1236132.7394
30 | 2631416.2138 | 1235997.4228
31 | 2631391.5596 | 1236227.7892
32 | 2631440.8597 | 1236238.2813
33 | 2631431.6946 | 1235986.5731
34 | 2631433.5944 | 1236005.786
35 | 2631438.9446 | 1235971.8339
36 | 2631436.4895 | 1236017.2664
37 | 2631453.0059 | 1235940.9423
38 | 2631467.0229 | 1235910.1481
39 | 2631455.034 | 1235936.4868
40 | 2631484.9153 | 1236150.219
41 | 2631471.1329 | 1236142.042
42 | 2631562.9036 | 1236252.5426
43 | 2631552.1865 | 1236251.9232
44 | 2631580.1476 | 1236251.9801
45 | 2631532.6238 | 1236250.5008
46 | 2631539.1264 | 1236457.9243
47 | 2631781.4049 | 1236221.9664
48 | 2631528.5238 | 1236250.021
49 | 2631620.5793 | 1236486.2903
50 | 2631815.0559 | 1236232.565
51 | 2632178.3387 | 1236369.381
52 | 2631701.1188 | 1236653.7699
53 | 2631731.9999 | 1236606.6539
54 | 2631675.8897 | 1236515.5932
55 | 2631638.2483 | 1236492.9633
56 | 2632035.5053 | 1235921.5381
57 | 2632024.4204 | 1235940.3522
58 | 2632173.3505 | 1235799.1984
59 | 2632013.1586 | 1235959.9344
60 | 2632183.4326 | 1235804.3005
61 | 2632134.2018 | 1235756.4935
62 | 2632006.8492 | 1235967.8422
63 | 2632004.9993 | 1235970.1608
64 | 2632190.6534 | 1235640.3284
65 | 2632218.4788 | 1235560.7941
66 | 2632207.6129 | 1235810.6344
67 | 2631975.9944 | 1235999.5661
68 | 2632269.9131 | 1235583.9225
69 | 2632283.0031 | 1235590.6958
70 | 2632367.1905 | 1235525.3903
71 | 2632491.0016 | 1235472.2099
72 | 2632491.4821 | 1235454.2457
73 | 2632490.8544 | 1235477.7124
74 | 2632408.9009 | 1235460.4436
75 | 2632412.0096 | 1235494.0703
76 | 2632362.3681 | 1235463.1698
77 | 2632207.8248 | 1236364.0174
78 | 2631754.0783 | 1236620.6809
79 | 2632357.4512 | 1235984.2565
80 | 2632252.6129 | 1236361.9026
81 | 2632242.4332 | 1236360.7854
82 | 2632223.3731 | 1236361.1863
83 | 2631581.4923 | 1236091.5993

## line_std_types
| c_nf_per_km | r_ohm_per_km | x_ohm_per_km | max_i_ka | type | q_mm2 | alpha | voltage_rating
NAYY 4x50 SE | 210 | 0.642 | 0.083 | 0.142 | cs | 50 | 0.00403 | LV
NAYY 4x120 SE | 264 | 0.225 | 0.08 | 0.242 | cs | 120 | 0.00403 | LV
NAYY 4x150 SE | 261 | 0.208 | 0.08 | 0.27 | cs | 150 | 0.00403 | LV
NA2XS2Y 1x95 RM/25 12/20 kV | 216 | 0.313 | 0.132 | 0.252 | cs | 95 | 0.00403 | MV
NA2XS2Y 1x185 RM/25 12/20 kV | 273 | 0.161 | 0.117 | 0.362 | cs | 185 | 0.00403 | MV
NA2XS2Y 1x240 RM/25 12/20 kV | 304 | 0.122 | 0.112 | 0.421 | cs | 240 | 0.00403 | MV
NA2XS2Y 1x95 RM/25 6/10 kV | 315 | 0.313 | 0.123 | 0.249 | cs | 95 | 0.00403 | MV
NA2XS2Y 1x185 RM/25 6/10 kV | 406 | 0.161 | 0.11 | 0.358 | cs | 185 | 0.00403 | MV
NA2XS2Y 1x240 RM/25 6/10 kV | 456 | 0.122 | 0.105 | 0.416 | cs | 240 | 0.00403 | MV
NA2XS2Y 1x150 RM/25 12/20 kV | 250 | 0.206 | 0.116 | 0.319 | cs | 150 | 0.00403 | MV
NA2XS2Y 1x120 RM/25 12/20 kV | 230 | 0.253 | 0.119 | 0.283 | cs | 120 | 0.00403 | MV
NA2XS2Y 1x70 RM/25 12/20 kV | 190 | 0.443 | 0.132 | 0.22 | cs | 70 | 0.00403 | MV
NA2XS2Y 1x150 RM/25 6/10 kV | 360 | 0.206 | 0.11 | 0.315 | cs | 150 | 0.00403 | MV
NA2XS2Y 1x120 RM/25 6/10 kV | 340 | 0.253 | 0.113 | 0.28 | cs | 120 | 0.00403 | MV
NA2XS2Y 1x70 RM/25 6/10 kV | 280 | 0.443 | 0.123 | 0.217 | cs | 70 | 0.00403 | MV
N2XS(FL)2Y 1x120 RM/35 64/110 kV | 112 | 0.153 | 0.166 | 0.366 | cs | 120 | 0.00393 | HV
N2XS(FL)2Y 1x185 RM/35 64/110 kV | 125 | 0.099 | 0.156 | 0.457 | cs | 185 | 0.00393 | HV
N2XS(FL)2Y 1x240 RM/35 64/110 kV | 135 | 0.075 | 0.149 | 0.526 | cs | 240 | 0.00393 | HV
N2XS(FL)2Y 1x300 RM/35 64/110 kV | 144 | 0.06 | 0.144 | 0.588 | cs | 300 | 0.00393 | HV
15-AL1/3-ST1A 0.4 | 11 | 1.8769 | 0.35 | 0.105 | ol | 16 | 0.00403 | LV
24-AL1/4-ST1A 0.4 | 11.25 | 1.2012 | 0.335 | 0.14 | ol | 24 | 0.00403 | LV
48-AL1/8-ST1A 0.4 | 12.2 | 0.5939 | 0.3 | 0.21 | ol | 48 | 0.00403 | LV
94-AL1/15-ST1A 0.4 | 13.2 | 0.306 | 0.29 | 0.35 | ol | 94 | 0.00403 | LV
34-AL1/6-ST1A 10.0 | 9.7 | 0.8342 | 0.36 | 0.17 | ol | 34 | 0.00403 | MV
48-AL1/8-ST1A 10.0 | 10.1 | 0.5939 | 0.35 | 0.21 | ol | 48 | 0.00403 | MV
70-AL1/11-ST1A 10.0 | 10.4 | 0.4132 | 0.339 | 0.29 | ol | 70 | 0.00403 | MV
94-AL1/15-ST1A 10.0 | 10.75 | 0.306 | 0.33 | 0.35 | ol | 94 | 0.00403 | MV
122-AL1/20-ST1A 10.0 | 11.1 | 0.2376 | 0.323 | 0.41 | ol | 122 | 0.00403 | MV
149-AL1/24-ST1A 10.0 | 11.25 | 0.194 | 0.315 | 0.47 | ol | 149 | 0.00403 | MV
34-AL1/6-ST1A 20.0 | 9.15 | 0.8342 | 0.382 | 0.17 | ol | 34 | 0.00403 | MV
48-AL1/8-ST1A 20.0 | 9.5 | 0.5939 | 0.372 | 0.21 | ol | 48 | 0.00403 | MV
70-AL1/11-ST1A 20.0 | 9.7 | 0.4132 | 0.36 | 0.29 | ol | 70 | 0.00403 | MV
94-AL1/15-ST1A 20.0 | 10 | 0.306 | 0.35 | 0.35 | ol | 94 | 0.00403 | MV
122-AL1/20-ST1A 20.0 | 10.3 | 0.2376 | 0.344 | 0.41 | ol | 122 | 0.00403 | MV
149-AL1/24-ST1A 20.0 | 10.5 | 0.194 | 0.337 | 0.47 | ol | 149 | 0.00403 | MV
184-AL1/30-ST1A 20.0 | 10.75 | 0.1571 | 0.33 | 0.535 | ol | 184 | 0.00403 | MV
243-AL1/39-ST1A 20.0 | 11 | 0.1188 | 0.32 | 0.645 | ol | 243 | 0.00403 | MV
48-AL1/8-ST1A 110.0 | 8 | 0.5939 | 0.46 | 0.21 | ol | 48 | 0.00403 | HV
70-AL1/11-ST1A 110.0 | 8.4 | 0.4132 | 0.45 | 0.29 | ol | 70 | 0.00403 | HV
94-AL1/15-ST1A 110.0 | 8.65 | 0.306 | 0.44 | 0.35 | ol | 94 | 0.00403 | HV
122-AL1/20-ST1A 110.0 | 8.5 | 0.2376 | 0.43 | 0.41 | ol | 122 | 0.00403 | HV
149-AL1/24-ST1A 110.0 | 8.75 | 0.194 | 0.41 | 0.47 | ol | 149 | 0.00403 | HV
184-AL1/30-ST1A 110.0 | 8.8 | 0.1571 | 0.4 | 0.535 | ol | 184 | 0.00403 | HV
243-AL1/39-ST1A 110.0 | 9 | 0.1188 | 0.39 | 0.645 | ol | 243 | 0.00403 | HV
305-AL1/39-ST1A 110.0 | 9.2 | 0.0949 | 0.38 | 0.74 | ol | 305 | 0.00403 | HV
490-AL1/64-ST1A 110.0 | 9.75 | 0.059 | 0.37 | 0.96 | ol | 490 | 0.00403 | HV
679-AL1/86-ST1A 110.0 | 9.95 | 0.042 | 0.36 | 1.15 | ol | 679 | 0.00403 | HV
490-AL1/64-ST1A 220.0 | 10 | 0.059 | 0.285 | 0.96 | ol | 490 | 0.00403 | HV
679-AL1/86-ST1A 220.0 | 11.7 | 0.042 | 0.275 | 1.15 | ol | 679 | 0.00403 | HV
490-AL1/64-ST1A 380.0 | 11 | 0.059 | 0.253 | 0.96 | ol | 490 | 0.00403 | HV
679-AL1/86-ST1A 380.0 | 14.6 | 0.042 | 0.25 | 1.15 | ol | 679 | 0.00403 | HV

## trafo_std_types
| i0_percent | pfe_kw | vkr_percent | sn_mva | vn_lv_kv | vn_hv_kv | vk_percent | shift_degree | vector_group | tap_side | tap_neutral | tap_min | tap_max | tap_step_degree | tap_step_percent | tap_phase_shifter
160 MVA 380/110 kV | 0.06 | 60 | 0.25 | 160 | 110 | 380 | 12.2 | 0 | Yy0 | hv | 0 | -9 | 9 | 0 | 1.5 | FALSE
100 MVA 220/110 kV | 0.06 | 55 | 0.26 | 100 | 110 | 220 | 12 | 0 | Yy0 | hv | 0 | -9 | 9 | 0 | 1.5 | FALSE
63 MVA 110/20 kV | 0.04 | 22 | 0.32 | 63 | 20 | 110 | 18 | 150 | YNd5 | hv | 0 | -9 | 9 | 0 | 1.5 | FALSE
40 MVA 110/20 kV | 0.05 | 18 | 0.34 | 40 | 20 | 110 | 16.2 | 150 | YNd5 | hv | 0 | -9 | 9 | 0 | 1.5 | FALSE
25 MVA 110/20 kV | 0.07 | 14 | 0.41 | 25 | 20 | 110 | 12 | 150 | YNd5 | hv | 0 | -9 | 9 | 0 | 1.5 | FALSE
63 MVA 110/10 kV | 0.04 | 22 | 0.32 | 63 | 10 | 110 | 18 | 150 | YNd5 | hv | 0 | -9 | 9 | 0 | 1.5 | FALSE
40 MVA 110/10 kV | 0.05 | 18 | 0.34 | 40 | 10 | 110 | 16.2 | 150 | YNd5 | hv | 0 | -9 | 9 | 0 | 1.5 | FALSE
25 MVA 110/10 kV | 0.07 | 14 | 0.41 | 25 | 10 | 110 | 12 | 150 | YNd5 | hv | 0 | -9 | 9 | 0 | 1.5 | FALSE
0.25 MVA 20/0.4 kV | 0.32 | 0.8 | 1.44 | 0.25 | 0.4 | 20 | 6 | 150 | Yzn5 | hv | 0 | -2 | 2 | 0 | 2.5 | FALSE
0.4 MVA 20/0.4 kV | 0.3375 | 1.35 | 1.425 | 0.4 | 0.4 | 20 | 6 | 150 | Dyn5 | hv | 0 | -2 | 2 | 0 | 2.5 | FALSE
0.63 MVA 20/0.4 kV | 0.2619 | 1.65 | 1.206 | 0.63 | 0.4 | 20 | 6 | 150 | Dyn5 | hv | 0 | -2 | 2 | 0 | 2.5 | FALSE
0.25 MVA 10/0.4 kV | 0.24 | 0.6 | 1.2 | 0.25 | 0.4 | 10 | 4 | 150 | Dyn5 | hv | 0 | -2 | 2 | 0 | 2.5 | FALSE
0.4 MVA 10/0.4 kV | 0.2375 | 0.95 | 1.325 | 0.4 | 0.4 | 10 | 4 | 150 | Dyn5 | hv | 0 | -2 | 2 | 0 | 2.5 | FALSE
0.63 MVA 10/0.4 kV | 0.1873 | 1.18 | 1.0794 | 0.63 | 0.4 | 10 | 4 | 150 | Dyn5 | hv | 0 | -2 | 2 | 0 | 2.5 | FALSE

## trafo3w_std_types
| sn_hv_mva | sn_mv_mva | sn_lv_mva | vn_hv_kv | vn_mv_kv | vn_lv_kv | vk_hv_percent | vk_mv_percent | vk_lv_percent | vkr_hv_percent | vkr_mv_percent | vkr_lv_percent | pfe_kw | i0_percent | shift_mv_degree | shift_lv_degree | vector_group | tap_side | tap_neutral | tap_min | tap_max | tap_step_percent
63/25/38 MVA 110/20/10 kV | 63 | 25 | 38 | 110 | 20 | 10 | 10.4 | 10.4 | 10.4 | 0.28 | 0.32 | 0.35 | 35 | 0.89 | 0 | 0 | YN0yn0yn0 | hv | 0 | -10 | 10 | 1.2
63/25/38 MVA 110/10/10 kV | 63 | 25 | 38 | 110 | 10 | 10 | 10.4 | 10.4 | 10.4 | 0.28 | 0.32 | 0.35 | 35 | 0.89 | 0 | 0 | YN0yn0yn0 | hv | 0 | -10 | 10 | 1.2

## fuse_std_types
| fuse_type | i_rated_a | t_avg | t_min | t_total | x_avg | x_min | x_total
HV 100A | HV 100A | 100 | 0 | [10.0, 3.64, 0.854, 0.281, 0.1, 0.0531, 0.022, 0.01] | [10.0, 4.267, 1.21, 0.403, 0.1, 0.058, 0.022, 0.01] | 0 | [300.0, 350.0, 450.0, 550.0, 700.0, 850.0, 1200.0, 1752.0] | [600.0, 700.0, 900.0, 1150.0, 1665.0, 2000.0, 3000.0, 4313.0]
HV 10A | HV 10A | 10 | 0 | [10.0, 1675.0, 0.344, 0.156, 0.1, 0.0417, 0.0171, 0.01] | [10.0, 1.3, 0.3, 0.155, 0.1, 0.0555, 0.023, 0.01] | 0 | [30.0, 32.0, 35.0, 37.0, 39.0, 50.0, 70.0, 88.0] | [60.0, 70.0, 80.0, 87.0, 94.0, 110.0, 150.0, 216.0]
HV 125A | HV 125A | 125 | 0 | [10.0, 1.82, 0.344, 0.1, 0.0467, 0.0269, 0.01] | [10.0, 2.478, 0.426, 0.1, 0.0427, 0.0211, 0.01] | 0 | [375.0, 500.0, 700.0, 925.0, 1200.0, 1500.0, 2341.0] | [750.0, 1000.0, 1500.0, 2200.0, 3000.0, 4000.0, 5765.0]
HV 160A | HV 160A | 160 | 0 | [10.0, 4.15, 1.03, 0.198, 0.1, 0.051, 0.0172, 0.01] | [10.0, 2.3, 0.734, 0.274, 0.1, 0.046, 0.0177, 0.01] | 0 | [480.0, 550.0, 700.0, 1000.0, 1260.0, 1600.0, 2500.0, 3227.0] | [960.0, 1300.0, 1700.0, 2200.0, 2996.0, 4000.0, 6000.0, 7946.0]
HV 16A | HV 16A | 16 | 0 | [10.0, 0.352, 0.164, 0.1, 0.0649, 0.0342, 0.01] | [10.0, 2.34, 0.722, 0.181, 0.1, 0.055, 0.0296, 0.01] | 0 | [48.0, 60.0, 65.0, 71.0, 80.0, 100.0, 162.0] | [96.0, 110.0, 125.0, 150.0, 168.0, 200.0, 250.0, 398.0]
HV 200A | HV 200A | 200 | 0 | [10.0, 4.267, 1.21, 0.403, 0.1, 0.058, 0.022, 0.01] | [10.0, 3.73, 1.654, 0.328, 0.1, 0.0531, 0.019, 0.01] | 0 | [600.0, 700.0, 900.0, 1150.0, 1665.0, 2000.0, 3000.0, 4313.0] | [1200.0, 1500.0, 1800.0, 2700.0, 3960.0, 5000.0, 7500.0, 10620.0]
HV 20A | HV 20A | 20 | 0 | [10.0, 1.3, 0.3, 0.155, 0.1, 0.0555, 0.023, 0.01] | [10.0, 1.3, 0.161, 0.1, 0.0611, 0.0399, 0.0141, 0.01] | 0 | [60.0, 70.0, 80.0, 87.0, 94.0, 110.0, 150.0, 216.0] | [120.0, 150.0, 200.0, 223.0, 260.0, 300.0, 450.0, 532.0]
HV 25A | HV 25A | 25 | 0 | [10.0, 2.512, 0.833, 0.299, 0.1, 0.0372, 0.0223, 0.01] | [10.0, 3.125, 0.597, 0.198, 0.1, 0.0378, 0.022, 0.01] | 0 | [75.0, 82.0, 90.0, 100.0, 124.0, 170.0, 200.0, 289.0] | [150.0, 170.0, 210.0, 250.0, 294.0, 400.0, 500.0, 711.0]
HV 31.5A | HV 31.5A | 31.5 | 0 | [10.0, 2.34, 0.722, 0.181, 0.1, 0.055, 0.0296, 0.01] | [10.0, 2.84, 0.368, 0.164, 0.1, 0.0621, 0.0378, 0.0195, 0.01] | 0 | [95.0, 110.0, 125.0, 150.0, 165.0, 200.0, 250.0, 390.0] | [189.0, 220.0, 300.0, 350.0, 393.0, 450.0, 530.0, 700.0, 960.0]
HV 40A | HV 40A | 40 | 0 | [10.0, 1.3, 0.161, 0.1, 0.0611, 0.0399, 0.0141, 0.01] | [10.0, 2.05, 0.369, 0.198, 0.1, 0.051, 0.0298, 0.01] | 0 | [120.0, 150.0, 200.0, 223.0, 260.0, 300.0, 450.0, 532.0] | [240.0, 300.0, 400.0, 450.0, 530.0, 650.0, 800.0, 1311.0]
HV 50A | HV 50A | 50 | 0 | [10.0, 3.215, 0.597, 0.198, 0.1, 0.0378, 0.022, 0.01] | [10.0, 3.64, 0.854, 0.281, 0.1, 0.0531, 0.022, 0.01] | 0 | [150.0, 170.0, 210.0, 250.0, 294.0, 400.0, 500.0, 711.0] | [300.0, 350.0, 450.0, 550.0, 700.0, 850.0, 1200.0, 1752.0]
HV 6.3A | HV 6.3A | 6.3 | 0 | [10.0, 1.39, 0.344, 0.168, 0.1, 0.056, 0.0263, 0.01] | [10.0, 1.711, 0.516, 0.198, 0.1, 0.0634, 0.0303, 0.01] | 0 | [19.0, 19.5, 20.4, 20.8, 22.0, 25.0, 32.0, 48.0] | [38.0, 40.0, 43.0, 48.0, 53.0, 60.0, 75.0, 118.0]
HV 63A | HV 63A | 63 | 0 | [10.0, 2.84, 0.368, 0.164, 0.1, 0.0621, 0.0378, 0.0195, 0.01] | [10.0, 1.82, 0.344, 0.1, 0.0467, 0.0269, 0.01] | 0 | [189.0, 220.0, 300.0, 350.0, 393.0, 450.0, 530.0, 700.0, 961.0] | [378.0, 500.0, 700.0, 934.0, 1200.0, 1500.0, 2366.0]
HV 80A | HV 80A | 80 | 0 | [10.0, 2.05, 0.369, 0.198, 0.1, 0.051, 0.0298, 0.01] | [10.0, 4.15, 1.03, 0.198, 0.1, 0.051, 0.0172, 0.01] | 0 | [240.0, 300.0, 400.0, 450.0, 530.0, 650.0, 800.0, 1311.0] | [480.0, 550.0, 700.0, 1000.0, 1260.0, 1600.0, 2500.0, 3227.0]
Siemens NH-1-100 | Siemens NH-1-100 | 100 | [5400.0, 2000.0, 400.0, 20.0, 1.0, 0.2, 0.012, 0.004] | 0 | 0 | [150.0, 190.0, 250.0, 430.0, 900.0, 1250.0, 2700.0, 3600.0] | 0 | 0
Siemens NH-1-125 | Siemens NH-1-125 | 125 | [4800.0, 120.0, 7.0, 0.1, 0.004] | 0 | 0 | [180.0, 400.0, 740.0, 2000.0, 4250.0] | 0 | 0
Siemens NH-1-16 | Siemens NH-1-16 | 16 | [4000.0, 400.0, 2.0, 0.1, 0.04, 0.01] | 0 | 0 | [26.0, 35.0, 75.0, 150.0, 200.0, 300.0] | 0 | 0
Siemens NH-1-160 | Siemens NH-1-160 | 160 | [4800.0, 120.0, 7.0, 0.1, 0.004] | 0 | 0 | [210.0, 500.0, 900.0, 2300.0, 5000.0] | 0 | 0
Siemens NH-1-25 | Siemens NH-1-25 | 25 | [4000.0, 1000.0, 10.0, 0.2, 0.02, 0.01] | 0 | 0 | [40.0, 50.0, 100.0, 210.0, 400.0, 500.0] | 0 | 0
Siemens NH-1-50 | Siemens NH-1-50 | 50 | [4000.0, 40.0, 4.0, 1.0, 0.02, 0.01] | 0 | 0 | [86.0, 200.0, 300.0, 400.0, 1000.0, 1280.0] | 0 | 0
Siemens NH-1-63 | Siemens NH-1-63 | 63 | [4000.0, 100.0, 10.0, 2.0, 0.04, 0.01] | 0 | 0 | [100.0, 200.0, 300.0, 400.0, 1000.0, 1500.0] | 0 | 0
Siemens NH-1-80 | Siemens NH-1-80 | 80 | [4800.0, 120.0, 7.0, 0.1, 0.01] | 0 | 0 | [150.58, 250.0, 450.0, 1150.0, 2470.0] | 0 | 0
Siemens NH-2-1000 | Siemens NH-2-1000 | 1000 | [4800.0, 120.0, 7.0, 0.1, 0.004] | 0 | 0 | [1900.0, 3500.0, 8400.0, 24000.0, 52000.0] | 0 | 0
Siemens NH-2-200 | Siemens NH-2-200 | 200 | [4800.0, 120.0, 7.0, 0.1, 0.004] | 0 | 0 | [280.0, 650.0, 1200.0, 3000.0, 7000.0] | 0 | 0
Siemens NH-2-224 | Siemens NH-2-224 | 224 | [4800.0, 120.0, 7.0, 0.2, 0.04, 0.004] | 0 | 0 | [400.0, 750.0, 1453.0, 3025.0, 4315.0, 7600.0] | 0 | 0
Siemens NH-2-250 | Siemens NH-2-250 | 250 | [4800.0, 120.0, 7.0, 0.1, 0.004] | 0 | 0 | [450.0, 800.0, 1650.0, 4000.0, 8500.0] | 0 | 0
Siemens NH-2-315 | Siemens NH-2-315 | 315 | [4800.0, 120.0, 7.0, 0.1, 0.004] | 0 | 0 | [550.0, 920.0, 1900.0, 5000.0, 11000.0] | 0 | 0
Siemens NH-2-355 | Siemens NH-2-355 | 355 | [4800.0, 120.0, 6.0, 0.1, 0.004] | 0 | 0 | [650.0, 1116.27, 2350.0, 5840.0, 12790.0] | 0 | 0
Siemens NH-2-400 | Siemens NH-2-400 | 400 | [4800.0, 120.0, 7.0, 0.1, 0.004] | 0 | 0 | [720.0, 1350.0, 2800.0, 6500.0, 15000.0] | 0 | 0
Siemens NH-2-425 | Siemens NH-2-425 | 425 | [4800.0, 120.0, 7.0, 0.1, 0.004] | 0 | 0 | [850.0, 1500.0, 3050.0, 7500.0, 16500.0] | 0 | 0
Siemens NH-2-630 | Siemens NH-2-630 | 630 | [4800.0, 120.0, 7.0, 0.1, 0.004] | 0 | 0 | [1200.0, 2000.0, 4800.0, 12000.0, 26000.0] | 0 | 0

## dtypes
| element | column | dtype
0 | bus | name | object
1 | bus | vn_kv | float64
2 | bus | type | object
3 | bus | zone | object
4 | bus | in_service | bool
5 | load | name | object
6 | load | bus | uint32
7 | load | p_mw | float64
8 | load | q_mvar | float64
9 | load | const_z_percent | float64
10 | load | const_i_percent | float64
11 | load | sn_mva | float64
12 | load | scaling | float64
13 | load | in_service | bool
14 | load | type | object
15 | ext_grid | name | object
16 | ext_grid | bus | uint32
17 | ext_grid | vm_pu | float64
18 | ext_grid | va_degree | float64
19 | ext_grid | slack_weight | float64
20 | ext_grid | in_service | bool
21 | line | name | object
22 | line | std_type | object
23 | line | from_bus | uint32
24 | line | to_bus | uint32
25 | line | length_km | float64
26 | line | r_ohm_per_km | float64
27 | line | x_ohm_per_km | float64
28 | line | c_nf_per_km | float64
29 | line | g_us_per_km | float64
30 | line | max_i_ka | float64
31 | line | df | float64
32 | line | parallel | uint32
33 | line | type | object
34 | line | in_service | bool
35 | trafo | name | object
36 | trafo | std_type | object
37 | trafo | hv_bus | uint32
38 | trafo | lv_bus | uint32
39 | trafo | sn_mva | float64
40 | trafo | vn_hv_kv | float64
41 | trafo | vn_lv_kv | float64
42 | trafo | vk_percent | float64
43 | trafo | vkr_percent | float64
44 | trafo | pfe_kw | float64
45 | trafo | i0_percent | float64
46 | trafo | shift_degree | float64
47 | trafo | tap_side | object
48 | trafo | tap_neutral | int32
49 | trafo | tap_min | int32
50 | trafo | tap_max | int32
51 | trafo | tap_step_percent | float64
52 | trafo | tap_step_degree | float64
53 | trafo | tap_pos | int32
54 | trafo | tap_phase_shifter | bool
55 | trafo | parallel | uint32
56 | trafo | df | float64
57 | trafo | in_service | bool
58 | line_geodata | coords | object
59 | bus_geodata | x | float64
60 | bus_geodata | y | float64
61 | bus_geodata | coords | object

## parameters
| version | format_version | converged | OPF_converged | name | f_hz | sn_mva
0 | 2.14.6 | 2.14.0 | FALSE | FALSE |  | 50 | 1