## bus
| name | vn_kv | type | zone | in_service
0 | bus_LV_4279-2_0_7_node_0 | 0.4 | n |  | TRUE
1 | bus_LV_4279-2_0_7_node_1 | 0.4 | n |  | TRUE
2 | bus_LV_4279-2_0_7_node_69 | 0.4 | n |  | TRUE
3 | bus_LV_4279-2_0_7_node_3 | 0.4 | n |  | TRUE
4 | bus_LV_4279-2_0_7_node_75 | 0.4 | n |  | TRUE
5 | bus_LV_4279-2_0_7_node_79 | 0.4 | n |  | TRUE
6 | bus_LV_4279-2_0_7_node_5 | 0.4 | n |  | TRUE
7 | bus_LV_4279-2_0_7_node_90 | 0.4 | n |  | TRUE
8 | bus_LV_4279-2_0_7_node_89 | 0.4 | n |  | TRUE
9 | bus_LV_4279-2_0_7_node_91 | 0.4 | n |  | TRUE
10 | bus_LV_4279-2_0_7_node_97 | 0.4 | n |  | TRUE
11 | bus_LV_4279-2_0_7_node_94 | 0.4 | n |  | TRUE
12 | bus_LV_4279-2_0_7_node_103 | 0.4 | n |  | TRUE
13 | bus_LV_4279-2_0_7_node_6 | 0.4 | n |  | TRUE
14 | bus_LV_4279-2_0_7_node_7 | 0.4 | n |  | TRUE
15 | bus_LV_4279-2_0_7_node_8 | 0.4 | n |  | TRUE
16 | bus_LV_4279-2_0_7_node_9 | 0.4 | n |  | TRUE
17 | bus_LV_4279-2_0_7_node_10 | 0.4 | n |  | TRUE
18 | bus_LV_4279-2_0_7_node_13 | 0.4 | n |  | TRUE
19 | bus_LV_4279-2_0_7_node_14 | 0.4 | n |  | TRUE
20 | bus_LV_4279-2_0_7_node_11 | 0.4 | n |  | TRUE
21 | bus_LV_4279-2_0_7_node_16 | 0.4 | n |  | TRUE
22 | bus_LV_4279-2_0_7_node_12 | 0.4 | n |  | TRUE
23 | bus_LV_4279-2_0_7_node_32 | 0.4 | n |  | TRUE
24 | bus_LV_4279-2_0_7_node_38 | 0.4 | n |  | TRUE
25 | bus_LV_4279-2_0_7_node_30 | 0.4 | n |  | TRUE
26 | bus_LV_4279-2_0_7_node_15 | 0.4 | n |  | TRUE
27 | bus_LV_4279-2_0_7_node_18 | 0.4 | n |  | TRUE
28 | bus_LV_4279-2_0_7_node_19 | 0.4 | n |  | TRUE
29 | bus_LV_4279-2_0_7_node_20 | 0.4 | n |  | TRUE
30 | bus_LV_4279-2_0_7_node_21 | 0.4 | n |  | TRUE
31 | bus_LV_4279-2_0_7_node_22 | 0.4 | n |  | TRUE
32 | bus_LV_4279-2_0_7_node_23 | 0.4 | n |  | TRUE
33 | bus_LV_4279-2_0_7_node_44 | 0.4 | n |  | TRUE
34 | bus_LV_4279-2_0_7_node_39 | 0.4 | n |  | TRUE
35 | bus_LV_4279-2_0_7_node_76 | 0.4 | n |  | TRUE
36 | bus_LV_4279-2_0_7_node_45 | 0.4 | n |  | TRUE
37 | bus_LV_4279-2_0_7_node_28 | 0.4 | n |  | TRUE
38 | bus_LV_4279-2_0_7_node_77 | 0.4 | n |  | TRUE
39 | bus_LV_4279-2_0_7_node_24 | 0.4 | n |  | TRUE
40 | bus_LV_4279-2_0_7_node_25 | 0.4 | n |  | TRUE
41 | bus_LV_4279-2_0_7_node_26 | 0.4 | n |  | TRUE
42 | bus_LV_4279-2_0_7_node_29 | 0.4 | n |  | TRUE
43 | bus_LV_4279-2_0_7_node_31 | 0.4 | n |  | TRUE
44 | bus_LV_4279-2_0_7_node_33 | 0.4 | n |  | TRUE
45 | bus_LV_4279-2_0_7_node_40 | 0.4 | n |  | TRUE
46 | bus_LV_4279-2_0_7_node_34 | 0.4 | n |  | TRUE
47 | bus_LV_4279-2_0_7_node_36 | 0.4 | n |  | TRUE
48 | bus_LV_4279-2_0_7_node_37 | 0.4 | n |  | TRUE
49 | bus_LV_4279-2_0_7_node_41 | 0.4 | n |  | TRUE
50 | bus_LV_4279-2_0_7_node_42 | 0.4 | n |  | TRUE
51 | bus_LV_4279-2_0_7_node_43 | 0.4 | n |  | TRUE
52 | bus_LV_4279-2_0_7_node_64 | 0.4 | n |  | TRUE
53 | bus_LV_4279-2_0_7_node_62 | 0.4 | n |  | TRUE
54 | bus_LV_4279-2_0_7_node_46 | 0.4 | n |  | TRUE
55 | bus_LV_4279-2_0_7_node_47 | 0.4 | n |  | TRUE
56 | bus_LV_4279-2_0_7_node_70 | 0.4 | n |  | TRUE
57 | bus_LV_4279-2_0_7_node_74 | 0.4 | n |  | TRUE
58 | bus_LV_4279-2_0_7_node_52 | 0.4 | n |  | TRUE
59 | bus_LV_4279-2_0_7_node_78 | 0.4 | n |  | TRUE
60 | bus_LV_4279-2_0_7_node_68 | 0.4 | n |  | TRUE
61 | bus_LV_4279-2_0_7_node_61 | 0.4 | n |  | TRUE
62 | bus_LV_4279-2_0_7_node_59 | 0.4 | n |  | TRUE
63 | bus_LV_4279-2_0_7_node_48 | 0.4 | n |  | TRUE
64 | bus_LV_4279-2_0_7_node_49 | 0.4 | n |  | TRUE
65 | bus_LV_4279-2_0_7_node_50 | 0.4 | n |  | TRUE
66 | bus_LV_4279-2_0_7_node_51 | 0.4 | n |  | TRUE
67 | bus_LV_4279-2_0_7_node_63 | 0.4 | n |  | TRUE
68 | bus_LV_4279-2_0_7_node_53 | 0.4 | n |  | TRUE
69 | bus_LV_4279-2_0_7_node_54 | 0.4 | n |  | TRUE
70 | bus_LV_4279-2_0_7_node_55 | 0.4 | n |  | TRUE
71 | bus_LV_4279-2_0_7_node_56 | 0.4 | n |  | TRUE
72 | bus_LV_4279-2_0_7_node_57 | 0.4 | n |  | TRUE
73 | bus_LV_4279-2_0_7_node_73 | 0.4 | n |  | TRUE
74 | bus_LV_4279-2_0_7_node_65 | 0.4 | n |  | TRUE
75 | bus_LV_4279-2_0_7_node_58 | 0.4 | n |  | TRUE
76 | bus_LV_4279-2_0_7_node_108 | 0.4 | n |  | TRUE
77 | bus_LV_4279-2_0_7_node_66 | 0.4 | n |  | TRUE
78 | bus_LV_4279-2_0_7_node_60 | 0.4 | n |  | TRUE
79 | bus_LV_4279-2_0_7_node_67 | 0.4 | n |  | TRUE
80 | bus_LV_4279-2_0_7_node_81 | 0.4 | n |  | TRUE
81 | bus_LV_4279-2_0_7_node_82 | 0.4 | n |  | TRUE
82 | bus_LV_4279-2_0_7_node_83 | 0.4 | n |  | TRUE
83 | bus_LV_4279-2_0_7_node_85 | 0.4 | n |  | TRUE
84 | bus_LV_4279-2_0_7_node_86 | 0.4 | n |  | TRUE
85 | bus_LV_4279-2_0_7_node_87 | 0.4 | n |  | TRUE
86 | bus_LV_4279-2_0_7_node_88 | 0.4 | n |  | TRUE
87 | bus_LV_4279-2_0_7_node_99 | 0.4 | n |  | TRUE
88 | bus_LV_4279-2_0_7_node_93 | 0.4 | n |  | TRUE
89 | bus_LV_4279-2_0_7_node_95 | 0.4 | n |  | TRUE
90 | bus_LV_4279-2_0_7_node_96 | 0.4 | n |  | TRUE
91 | bus_LV_4279-2_0_7_node_98 | 0.4 | n |  | TRUE
92 | bus_LV_4279-2_0_7_node_100 | 0.4 | n |  | TRUE
93 | bus_LV_4279-2_0_7_node_105 | 0.4 | n |  | TRUE
94 | bus_LV_4279-2_0_7_node_101 | 0.4 | n |  | TRUE
95 | bus_LV_4279-2_0_7_node_102 | 0.4 | n |  | TRUE
96 | bus_LV_4279-2_0_7_node_104 | 0.4 | n |  | TRUE
97 | bus_LV_4279-2_0_7_node_106 | 0.4 | n |  | TRUE
98 | bus_LV_4279-2_0_7_node_107 | 0.4 | n |  | TRUE
99 | bus_LV_4279-2_0_7_node_72 | 0.4 | n |  | TRUE
100 | bus_LV_4279-2_0_7_node_71 | 0.4 | n |  | TRUE
101 | bus_MV_397_0_node_273 | 20 | n |  | TRUE

## load
| name | bus | p_mw | q_mvar | const_z_percent | const_i_percent | sn_mva | scaling | in_service | type
0 | LV_4279-2_0_7_load_0 | 0 | 0.04912 | 0.012311 | 0 | 0 |  | 1 | TRUE | wye
1 | LV_4279-2_0_7_load_1 | 1 | 0.0020988 | 0.00052601 | 0 | 0 |  | 1 | TRUE | wye
2 | LV_4279-2_0_7_load_75 | 4 | 0.00065335 | 0.00016375 | 0 | 0 |  | 1 | TRUE | wye
3 | LV_4279-2_0_7_load_79 | 5 | 0.0036786 | 0.00092194 | 0 | 0 |  | 1 | TRUE | wye
4 | LV_4279-2_0_7_load_89 | 8 | 0.0050628 | 0.0012689 | 0 | 0 |  | 1 | TRUE | wye
5 | LV_4279-2_0_7_load_97 | 10 | 0.0024292 | 0.00060881 | 0 | 0 |  | 1 | TRUE | wye
6 | LV_4279-2_0_7_load_94 | 11 | 0.0016993 | 0.0004259 | 0 | 0 |  | 1 | TRUE | wye
7 | LV_4279-2_0_7_load_6 | 13 | 0.000284 | 7.1176e-05 | 0 | 0 |  | 1 | TRUE | wye
8 | LV_4279-2_0_7_load_7 | 14 | 0.0046824 | 0.0011735 | 0 | 0 |  | 1 | TRUE | wye
9 | LV_4279-2_0_7_load_8 | 15 | 0.0014491 | 0.00036318 | 0 | 0 |  | 1 | TRUE | wye
10 | LV_4279-2_0_7_load_10 | 17 | 0.000474 | 0.0001188 | 0 | 0 |  | 1 | TRUE | wye
11 | LV_4279-2_0_7_load_13 | 18 | 0.00023771 | 5.9576e-05 | 0 | 0 |  | 1 | TRUE | wye
12 | LV_4279-2_0_7_load_14 | 19 | 0.00028491 | 7.1406e-05 | 0 | 0 |  | 1 | TRUE | wye
13 | LV_4279-2_0_7_load_11 | 20 | 0.0010921 | 0.0002737 | 0 | 0 |  | 1 | TRUE | wye
14 | LV_4279-2_0_7_load_16 | 21 | 0.0002271 | 5.6917e-05 | 0 | 0 |  | 1 | TRUE | wye
15 | LV_4279-2_0_7_load_12 | 22 | 0.0023674 | 0.00059332 | 0 | 0 |  | 1 | TRUE | wye
16 | LV_4279-2_0_7_load_30 | 25 | 0.0016074 | 0.00040286 | 0 | 0 |  | 1 | TRUE | wye
17 | LV_4279-2_0_7_load_15 | 26 | 0.00075116 | 0.00018826 | 0 | 0 |  | 1 | TRUE | wye
18 | LV_4279-2_0_7_load_18 | 27 | 0.0070719 | 0.0017724 | 0 | 0 |  | 1 | TRUE | wye
19 | LV_4279-2_0_7_load_19 | 28 | 0.0015177 | 0.00038038 | 0 | 0 |  | 1 | TRUE | wye
20 | LV_4279-2_0_7_load_21 | 30 | 0.00097187 | 0.00024357 | 0 | 0 |  | 1 | TRUE | wye
21 | LV_4279-2_0_7_load_22 | 31 | 0.0036942 | 0.00092584 | 0 | 0 |  | 1 | TRUE | wye
22 | LV_4279-2_0_7_load_23 | 32 | 0.0025415 | 0.00063696 | 0 | 0 |  | 1 | TRUE | wye
23 | LV_4279-2_0_7_load_39 | 34 | 0.0049967 | 0.0012523 | 0 | 0 |  | 1 | TRUE | wye
24 | LV_4279-2_0_7_load_76 | 35 | 0.0017258 | 0.00043253 | 0 | 0 |  | 1 | TRUE | wye
25 | LV_4279-2_0_7_load_45 | 36 | 0.00097363 | 0.00024402 | 0 | 0 |  | 1 | TRUE | wye
26 | LV_4279-2_0_7_load_28 | 37 | 0.00093021 | 0.00023313 | 0 | 0 |  | 1 | TRUE | wye
27 | LV_4279-2_0_7_load_77 | 38 | 0.0026031 | 0.00065239 | 0 | 0 |  | 1 | TRUE | wye
28 | LV_4279-2_0_7_load_24 | 39 | 0.0027906 | 0.00069938 | 0 | 0 |  | 1 | TRUE | wye
29 | LV_4279-2_0_7_load_25 | 40 | 0.0048201 | 0.001208 | 0 | 0 |  | 1 | TRUE | wye
30 | LV_4279-2_0_7_load_26 | 41 | 0.0060515 | 0.0015167 | 0 | 0 |  | 1 | TRUE | wye
31 | LV_4279-2_0_7_load_29 | 42 | 0.0024487 | 0.00061369 | 0 | 0 |  | 1 | TRUE | wye
32 | LV_4279-2_0_7_load_31 | 43 | 0.0055424 | 0.0013891 | 0 | 0 |  | 1 | TRUE | wye
33 | LV_4279-2_0_7_load_33 | 44 | 0.007019 | 0.0017591 | 0 | 0 |  | 1 | TRUE | wye
34 | LV_4279-2_0_7_load_40 | 45 | 0.0033697 | 0.00084454 | 0 | 0 |  | 1 | TRUE | wye
35 | LV_4279-2_0_7_load_34 | 46 | 0.0008807 | 0.00022073 | 0 | 0 |  | 1 | TRUE | wye
36 | LV_4279-2_0_7_load_37 | 48 | 0.0010266 | 0.0002573 | 0 | 0 |  | 1 | TRUE | wye
37 | LV_4279-2_0_7_load_42 | 50 | 0.0022831 | 0.0005722 | 0 | 0 |  | 1 | TRUE | wye
38 | LV_4279-2_0_7_load_43 | 51 | 0.0024614 | 0.0006169 | 0 | 0 |  | 1 | TRUE | wye
39 | LV_4279-2_0_7_load_64 | 52 | 0.0013197 | 0.00033076 | 0 | 0 |  | 1 | TRUE | wye
40 | LV_4279-2_0_7_load_62 | 53 | 0.0020829 | 0.00052202 | 0 | 0 |  | 1 | TRUE | wye
41 | LV_4279-2_0_7_load_46 | 54 | 0.0050906 | 0.0012758 | 0 | 0 |  | 1 | TRUE | wye
42 | LV_4279-2_0_7_load_47 | 55 | 0.0021433 | 0.00053717 | 0 | 0 |  | 1 | TRUE | wye
43 | LV_4279-2_0_7_load_52 | 58 | 0.0013787 | 0.00034553 | 0 | 0 |  | 1 | TRUE | wye
44 | LV_4279-2_0_7_load_78 | 59 | 0.0027139 | 0.00068016 | 0 | 0 |  | 1 | TRUE | wye
45 | LV_4279-2_0_7_load_68 | 60 | 0.0075652 | 0.001896 | 0 | 0 |  | 1 | TRUE | wye
46 | LV_4279-2_0_7_load_61 | 61 | 0.0035294 | 0.00088456 | 0 | 0 |  | 1 | TRUE | wye
47 | LV_4279-2_0_7_load_59 | 62 | 0.0028229 | 0.00070747 | 0 | 0 |  | 1 | TRUE | wye
48 | LV_4279-2_0_7_load_48 | 63 | 0.0015922 | 0.00039903 | 0 | 0 |  | 1 | TRUE | wye
49 | LV_4279-2_0_7_load_49 | 64 | 0.0011928 | 0.00029895 | 0 | 0 |  | 1 | TRUE | wye
50 | LV_4279-2_0_7_load_50 | 65 | 0.0030303 | 0.00075948 | 0 | 0 |  | 1 | TRUE | wye
51 | LV_4279-2_0_7_load_51 | 66 | 0.002537 | 0.00063583 | 0 | 0 |  | 1 | TRUE | wye
52 | LV_4279-2_0_7_load_63 | 67 | 0.001803 | 0.00045188 | 0 | 0 |  | 1 | TRUE | wye
53 | LV_4279-2_0_7_load_53 | 68 | 0.0013096 | 0.00032821 | 0 | 0 |  | 1 | TRUE | wye
54 | LV_4279-2_0_7_load_54 | 69 | 0.002165 | 0.00054259 | 0 | 0 |  | 1 | TRUE | wye
55 | LV_4279-2_0_7_load_57 | 72 | 0.0013222 | 0.00033139 | 0 | 0 |  | 1 | TRUE | wye
56 | LV_4279-2_0_7_load_65 | 74 | 0.0019223 | 0.00048178 | 0 | 0 |  | 1 | TRUE | wye
57 | LV_4279-2_0_7_load_108 | 76 | 0.0034248 | 0.00085834 | 0 | 0 |  | 1 | TRUE | wye
58 | LV_4279-2_0_7_load_66 | 77 | 0.001667 | 0.00041778 | 0 | 0 |  | 1 | TRUE | wye
59 | LV_4279-2_0_7_load_60 | 78 | 0.0024194 | 0.00060635 | 0 | 0 |  | 1 | TRUE | wye
60 | LV_4279-2_0_7_load_81 | 80 | 0.00085719 | 0.00021483 | 0 | 0 |  | 1 | TRUE | wye
61 | LV_4279-2_0_7_load_82 | 81 | 0.0011558 | 0.00028966 | 0 | 0 |  | 1 | TRUE | wye
62 | LV_4279-2_0_7_load_83 | 82 | 0.001078 | 0.00027018 | 0 | 0 |  | 1 | TRUE | wye
63 | LV_4279-2_0_7_load_85 | 83 | 0.0015752 | 0.00039478 | 0 | 0 |  | 1 | TRUE | wye
64 | LV_4279-2_0_7_load_86 | 84 | 0.0013292 | 0.00033313 | 0 | 0 |  | 1 | TRUE | wye
65 | LV_4279-2_0_7_load_87 | 85 | 0.0010875 | 0.00027255 | 0 | 0 |  | 1 | TRUE | wye
66 | LV_4279-2_0_7_load_99 | 87 | 0.00074359 | 0.00018636 | 0 | 0 |  | 1 | TRUE | wye
67 | LV_4279-2_0_7_load_93 | 88 | 0.0026431 | 0.00066243 | 0 | 0 |  | 1 | TRUE | wye
68 | LV_4279-2_0_7_load_95 | 89 | 0.0027997 | 0.00070168 | 0 | 0 |  | 1 | TRUE | wye
69 | LV_4279-2_0_7_load_96 | 90 | 0.0056796 | 0.0014234 | 0 | 0 |  | 1 | TRUE | wye
70 | LV_4279-2_0_7_load_100 | 92 | 0.0011046 | 0.00027684 | 0 | 0 |  | 1 | TRUE | wye
71 | LV_4279-2_0_7_load_105 | 93 | 0.0007883 | 0.00019757 | 0 | 0 |  | 1 | TRUE | wye
72 | LV_4279-2_0_7_load_101 | 94 | 0.0027018 | 0.00067713 | 0 | 0 |  | 1 | TRUE | wye
73 | LV_4279-2_0_7_load_104 | 96 | 0.0094664 | 0.0023725 | 0 | 0 |  | 1 | TRUE | wye
74 | LV_4279-2_0_7_load_106 | 97 | 0.0012698 | 0.00031824 | 0 | 0 |  | 1 | TRUE | wye
75 | LV_4279-2_0_7_load_107 | 98 | 0.0023484 | 0.00058857 | 0 | 0 |  | 1 | TRUE | wye
76 | LV_4279-2_0_7_load_71 | 100 | 0.0008791 | 0.00022032 | 0 | 0 |  | 1 | TRUE | wye

## ext_grid
| name | bus | vm_pu | va_degree | slack_weight | in_service
0 |  | 71 | 1 | 0 | 1 | TRUE

## line
| name | std_type | from_bus | to_bus | length_km | r_ohm_per_km | x_ohm_per_km | c_nf_per_km | g_us_per_km | max_i_ka | df | parallel | type | in_service
0 | LV_4279-2_0_7_line_0 | NAYY 4x150 SE | 0 | 1 | 0.097846 | 0.208 | 0.08 | 261 | 0 | 0.27 | 1 | 3 | cs | TRUE
1 | LV_4279-2_0_7_line_1 | NAYY 4x150 SE | 0 | 2 | 0.31041 | 0.208 | 0.08 | 261 | 0 | 0.27 | 1 | 3 | cs | TRUE
2 | LV_4279-2_0_7_line_2 | NAYY 4x150 SE | 1 | 3 | 0.035775 | 0.208 | 0.08 | 261 | 0 | 0.27 | 1 | 3 | cs | TRUE
3 | LV_4279-2_0_7_line_3 | NAYY 4x150 SE | 2 | 4 | 0.0063057 | 0.208 | 0.08 | 261 | 0 | 0.27 | 1 | 3 | cs | TRUE
4 | LV_4279-2_0_7_line_4 | NAYY 4x150 SE | 3 | 5 | 0.023856 | 0.208 | 0.08 | 261 | 0 | 0.27 | 1 | 1 | cs | TRUE
5 | LV_4279-2_0_7_line_5 | NAYY 4x150 SE | 3 | 6 | 0.079048 | 0.208 | 0.08 | 261 | 0 | 0.27 | 1 | 2 | cs | TRUE
6 | LV_4279-2_0_7_line_6 | NAYY 4x150 SE | 4 | 71 | 0.028729 | 0.208 | 0.08 | 261 | 0 | 0.27 | 1 | 3 | cs | TRUE
7 | LV_4279-2_0_7_line_7 | NAYY 4x150 SE | 6 | 7 | 0.062348 | 0.208 | 0.08 | 261 | 0 | 0.27 | 1 | 2 | cs | TRUE
8 | LV_4279-2_0_7_line_8 | NAYY 4x150 SE | 6 | 8 | 0.018091 | 0.208 | 0.08 | 261 | 0 | 0.27 | 1 | 1 | cs | TRUE
9 | LV_4279-2_0_7_line_9 | NAYY 4x150 SE | 7 | 9 | 0.02349 | 0.208 | 0.08 | 261 | 0 | 0.27 | 1 | 1 | cs | TRUE
10 | LV_4279-2_0_7_line_10 | NAYY 4x150 SE | 7 | 10 | 0.025958 | 0.208 | 0.08 | 261 | 0 | 0.27 | 1 | 1 | cs | TRUE
11 | LV_4279-2_0_7_line_11 | NAYY 4x150 SE | 9 | 11 | 0.014564 | 0.208 | 0.08 | 261 | 0 | 0.27 | 1 | 1 | cs | TRUE
12 | LV_4279-2_0_7_line_12 | NAYY 4x150 SE | 9 | 12 | 0.16898 | 0.208 | 0.08 | 261 | 0 | 0.27 | 1 | 1 | cs | TRUE
13 | LV_4279-2_0_7_line_13 | NAYY 4x150 SE | 10 | 90 | 0.025199 | 0.208 | 0.08 | 261 | 0 | 0.27 | 1 | 1 | cs | TRUE
14 | LV_4279-2_0_7_line_14 | NAYY 4x150 SE | 11 | 88 | 0.0039448 | 0.208 | 0.08 | 261 | 0 | 0.27 | 1 | 1 | cs | TRUE
15 | LV_4279-2_0_7_line_15 | NAYY 4x150 SE | 12 | 94 | 0.029649 | 0.208 | 0.08 | 261 | 0 | 0.27 | 1 | 1 | cs | TRUE
16 | LV_4279-2_0_7_line_16 | NAYY 4x150 SE | 13 | 14 | 0.03313 | 0.208 | 0.08 | 261 | 0 | 0.27 | 1 | 1 | cs | TRUE
17 | LV_4279-2_0_7_line_17 | NAYY 4x150 SE | 13 | 15 | 0.0083928 | 0.208 | 0.08 | 261 | 0 | 0.27 | 1 | 1 | cs | TRUE
18 | LV_4279-2_0_7_line_18 | NAYY 4x150 SE | 14 | 16 | 0.0084477 | 0.208 | 0.08 | 261 | 0 | 0.27 | 1 | 1 | cs | TRUE
19 | LV_4279-2_0_7_line_19 | NAYY 4x150 SE | 15 | 17 | 0.00073345 | 0.208 | 0.08 | 261 | 0 | 0.27 | 1 | 1 | cs | TRUE
20 | LV_4279-2_0_7_line_20 | NAYY 4x150 SE | 16 | 18 | 0.030347 | 0.208 | 0.08 | 261 | 0 | 0.27 | 1 | 1 | cs | TRUE
21 | LV_4279-2_0_7_line_21 | NAYY 4x150 SE | 16 | 19 | 0.023041 | 0.208 | 0.08 | 261 | 0 | 0.27 | 1 | 1 | cs | TRUE
22 | LV_4279-2_0_7_line_22 | NAYY 4x150 SE | 17 | 20 | 0.085474 | 0.208 | 0.08 | 261 | 0 | 0.27 | 1 | 1 | cs | TRUE
23 | LV_4279-2_0_7_line_23 | NAYY 4x150 SE | 18 | 21 | 0.016825 | 0.208 | 0.08 | 261 | 0 | 0.27 | 1 | 1 | cs | TRUE
24 | LV_4279-2_0_7_line_24 | NAYY 4x150 SE | 20 | 22 | 0.019314 | 0.208 | 0.08 | 261 | 0 | 0.27 | 1 | 1 | cs | TRUE
25 | LV_4279-2_0_7_line_25 | NAYY 4x150 SE | 21 | 26 | 0.0095874 | 0.208 | 0.08 | 261 | 0 | 0.27 | 1 | 1 | cs | TRUE
26 | LV_4279-2_0_7_line_26 | NAYY 4x150 SE | 22 | 23 | 0.00037599 | 0.208 | 0.08 | 261 | 0 | 0.27 | 1 | 1 | cs | TRUE
27 | LV_4279-2_0_7_line_27 | NAYY 4x150 SE | 23 | 24 | 0.027694 | 0.208 | 0.08 | 261 | 0 | 0.27 | 1 | 1 | cs | TRUE
28 | LV_4279-2_0_7_line_28 | NAYY 4x150 SE | 23 | 25 | 0.013099 | 0.208 | 0.08 | 261 | 0 | 0.27 | 1 | 1 | cs | TRUE
29 | LV_4279-2_0_7_line_29 | NAYY 4x150 SE | 24 | 45 | 0.015344 | 0.208 | 0.08 | 261 | 0 | 0.27 | 1 | 1 | cs | TRUE
30 | LV_4279-2_0_7_line_30 | NAYY 4x150 SE | 24 | 34 | 0.0092326 | 0.208 | 0.08 | 261 | 0 | 0.27 | 1 | 1 | cs | TRUE
31 | LV_4279-2_0_7_line_31 | NAYY 4x150 SE | 25 | 42 | 0.0036444 | 0.208 | 0.08 | 261 | 0 | 0.27 | 1 | 1 | cs | TRUE
32 | LV_4279-2_0_7_line_32 | NAYY 4x150 SE | 27 | 28 | 0.0052935 | 0.208 | 0.08 | 261 | 0 | 0.27 | 1 | 1 | cs | TRUE
33 | LV_4279-2_0_7_line_33 | NAYY 4x150 SE | 27 | 29 | 0.010218 | 0.208 | 0.08 | 261 | 0 | 0.27 | 1 | 1 | cs | TRUE
34 | LV_4279-2_0_7_line_34 | NAYY 4x150 SE | 28 | 30 | 0.023088 | 0.208 | 0.08 | 261 | 0 | 0.27 | 1 | 1 | cs | TRUE
35 | LV_4279-2_0_7_line_35 | NAYY 4x150 SE | 29 | 31 | 0.017578 | 0.208 | 0.08 | 261 | 0 | 0.27 | 1 | 1 | cs | TRUE
36 | LV_4279-2_0_7_line_36 | NAYY 4x150 SE | 29 | 32 | 0.019936 | 0.208 | 0.08 | 261 | 0 | 0.27 | 1 | 1 | cs | TRUE
37 | LV_4279-2_0_7_line_37 | NAYY 4x150 SE | 30 | 33 | 0.014118 | 0.208 | 0.08 | 261 | 0 | 0.27 | 1 | 1 | cs | TRUE
38 | LV_4279-2_0_7_line_38 | NAYY 4x150 SE | 31 | 34 | 0.021609 | 0.208 | 0.08 | 261 | 0 | 0.27 | 1 | 1 | cs | TRUE
39 | LV_4279-2_0_7_line_39 | NAYY 4x150 SE | 32 | 35 | 0.020154 | 0.208 | 0.08 | 261 | 0 | 0.27 | 1 | 1 | cs | TRUE
40 | LV_4279-2_0_7_line_40 | NAYY 4x150 SE | 33 | 36 | 0.0023929 | 0.208 | 0.08 | 261 | 0 | 0.27 | 1 | 2 | cs | TRUE
41 | LV_4279-2_0_7_line_41 | NAYY 4x150 SE | 33 | 37 | 0.017679 | 0.208 | 0.08 | 261 | 0 | 0.27 | 1 | 1 | cs | TRUE
42 | LV_4279-2_0_7_line_42 | NAYY 4x150 SE | 35 | 38 | 0.0096629 | 0.208 | 0.08 | 261 | 0 | 0.27 | 1 | 1 | cs | TRUE
43 | LV_4279-2_0_7_line_43 | NAYY 4x150 SE | 36 | 59 | 0.020127 | 0.208 | 0.08 | 261 | 0 | 0.27 | 1 | 3 | cs | TRUE
44 | LV_4279-2_0_7_line_44 | NAYY 4x150 SE | 37 | 41 | 0.034163 | 0.208 | 0.08 | 261 | 0 | 0.27 | 1 | 1 | cs | TRUE
45 | LV_4279-2_0_7_line_45 | NAYY 4x150 SE | 38 | 67 | 0.0083739 | 0.208 | 0.08 | 261 | 0 | 0.27 | 1 | 1 | cs | TRUE
46 | LV_4279-2_0_7_line_46 | NAYY 4x150 SE | 39 | 40 | 0.00096152 | 0.208 | 0.08 | 261 | 0 | 0.27 | 1 | 1 | cs | TRUE
47 | LV_4279-2_0_7_line_47 | NAYY 4x150 SE | 39 | 41 | 0.002184 | 0.208 | 0.08 | 261 | 0 | 0.27 | 1 | 1 | cs | TRUE
48 | LV_4279-2_0_7_line_48 | NAYY 4x150 SE | 42 | 43 | 0.018701 | 0.208 | 0.08 | 261 | 0 | 0.27 | 1 | 1 | cs | TRUE
49 | LV_4279-2_0_7_line_49 | NAYY 4x150 SE | 43 | 44 | 0.015647 | 0.208 | 0.08 | 261 | 0 | 0.27 | 1 | 1 | cs | TRUE
50 | LV_4279-2_0_7_line_50 | NAYY 4x150 SE | 45 | 52 | 0.011038 | 0.208 | 0.08 | 261 | 0 | 0.27 | 1 | 1 | cs | TRUE
51 | LV_4279-2_0_7_line_51 | NAYY 4x150 SE | 46 | 47 | 0.0047877 | 0.208 | 0.08 | 261 | 0 | 0.27 | 1 | 1 | cs | TRUE
52 | LV_4279-2_0_7_line_52 | NAYY 4x150 SE | 47 | 48 | 0.020429 | 0.208 | 0.08 | 261 | 0 | 0.27 | 1 | 1 | cs | TRUE
53 | LV_4279-2_0_7_line_53 | NAYY 4x150 SE | 48 | 49 | 0.17499 | 0.208 | 0.08 | 261 | 0 | 0.27 | 1 | 1 | cs | TRUE
54 | LV_4279-2_0_7_line_54 | NAYY 4x150 SE | 49 | 50 | 0.020504 | 0.208 | 0.08 | 261 | 0 | 0.27 | 1 | 1 | cs | TRUE
55 | LV_4279-2_0_7_line_55 | NAYY 4x150 SE | 49 | 51 | 0.033413 | 0.208 | 0.08 | 261 | 0 | 0.27 | 1 | 1 | cs | TRUE
56 | LV_4279-2_0_7_line_56 | NAYY 4x150 SE | 50 | 54 | 0.0027576 | 0.208 | 0.08 | 261 | 0 | 0.27 | 1 | 1 | cs | TRUE
57 | LV_4279-2_0_7_line_57 | NAYY 4x150 SE | 52 | 53 | 0.036258 | 0.208 | 0.08 | 261 | 0 | 0.27 | 1 | 1 | cs | TRUE
58 | LV_4279-2_0_7_line_58 | NAYY 4x150 SE | 53 | 78 | 0.011848 | 0.208 | 0.08 | 261 | 0 | 0.27 | 1 | 1 | cs | TRUE
59 | LV_4279-2_0_7_line_59 | NAYY 4x150 SE | 54 | 55 | 0.018832 | 0.208 | 0.08 | 261 | 0 | 0.27 | 1 | 1 | cs | TRUE
60 | LV_4279-2_0_7_line_60 | NAYY 4x150 SE | 55 | 61 | 0.013307 | 0.208 | 0.08 | 261 | 0 | 0.27 | 1 | 1 | cs | TRUE
61 | LV_4279-2_0_7_line_61 | NAYY 4x150 SE | 56 | 57 | 0.035946 | 0.208 | 0.08 | 261 | 0 | 0.27 | 1 | 1 | cs | TRUE
62 | LV_4279-2_0_7_line_62 | NAYY 4x150 SE | 56 | 58 | 0.019025 | 0.208 | 0.08 | 261 | 0 | 0.27 | 1 | 1 | cs | TRUE
63 | LV_4279-2_0_7_line_63 | NAYY 4x150 SE | 57 | 98 | 0.050053 | 0.208 | 0.08 | 261 | 0 | 0.27 | 1 | 1 | cs | TRUE
64 | LV_4279-2_0_7_line_64 | NAYY 4x150 SE | 57 | 99 | 0.015408 | 0.208 | 0.08 | 261 | 0 | 0.27 | 1 | 1 | cs | TRUE
65 | LV_4279-2_0_7_line_65 | NAYY 4x150 SE | 58 | 65 | 0.0045335 | 0.208 | 0.08 | 261 | 0 | 0.27 | 1 | 1 | cs | TRUE
66 | LV_4279-2_0_7_line_66 | NAYY 4x150 SE | 59 | 60 | 0.0060017 | 0.208 | 0.08 | 261 | 0 | 0.27 | 1 | 3 | cs | TRUE
67 | LV_4279-2_0_7_line_67 | NAYY 4x150 SE | 60 | 79 | 0.035225 | 0.208 | 0.08 | 261 | 0 | 0.27 | 1 | 3 | cs | TRUE
68 | LV_4279-2_0_7_line_68 | NAYY 4x150 SE | 61 | 62 | 0.0023712 | 0.208 | 0.08 | 261 | 0 | 0.27 | 1 | 1 | cs | TRUE
69 | LV_4279-2_0_7_line_69 | NAYY 4x150 SE | 62 | 78 | 0.025895 | 0.208 | 0.08 | 261 | 0 | 0.27 | 1 | 1 | cs | TRUE
70 | LV_4279-2_0_7_line_70 | NAYY 4x150 SE | 63 | 64 | 0.017944 | 0.208 | 0.08 | 261 | 0 | 0.27 | 1 | 1 | cs | TRUE
71 | LV_4279-2_0_7_line_71 | NAYY 4x150 SE | 63 | 65 | 0.00095839 | 0.208 | 0.08 | 261 | 0 | 0.27 | 1 | 1 | cs | TRUE
72 | LV_4279-2_0_7_line_72 | NAYY 4x150 SE | 64 | 66 | 0.001526 | 0.208 | 0.08 | 261 | 0 | 0.27 | 1 | 1 | cs | TRUE
73 | LV_4279-2_0_7_line_73 | NAYY 4x150 SE | 66 | 67 | 0.019018 | 0.208 | 0.08 | 261 | 0 | 0.27 | 1 | 1 | cs | TRUE
74 | LV_4279-2_0_7_line_74 | NAYY 4x150 SE | 68 | 69 | 0.01002 | 0.208 | 0.08 | 261 | 0 | 0.27 | 1 | 3 | cs | TRUE
75 | LV_4279-2_0_7_line_75 | NAYY 4x150 SE | 68 | 70 | 0.019046 | 0.208 | 0.08 | 261 | 0 | 0.27 | 1 | 3 | cs | TRUE
76 | LV_4279-2_0_7_line_76 | NAYY 4x150 SE | 69 | 71 | 0.010926 | 0.208 | 0.08 | 261 | 0 | 0.27 | 1 | 3 | cs | TRUE
77 | LV_4279-2_0_7_line_77 | NAYY 4x150 SE | 70 | 72 | 0.01714 | 0.208 | 0.08 | 261 | 0 | 0.27 | 1 | 3 | cs | TRUE
78 | LV_4279-2_0_7_line_78 | NAYY 4x150 SE | 71 | 73 | 0.011825 | 0.208 | 0.08 | 261 | 0 | 0.27 | 1 | 1 | cs | TRUE
79 | LV_4279-2_0_7_line_79 | NAYY 4x150 SE | 72 | 74 | 0.011768 | 0.208 | 0.08 | 261 | 0 | 0.27 | 1 | 3 | cs | TRUE
80 | LV_4279-2_0_7_line_80 | NAYY 4x150 SE | 73 | 75 | 0.027478 | 0.208 | 0.08 | 261 | 0 | 0.27 | 1 | 1 | cs | TRUE
81 | LV_4279-2_0_7_line_81 | NAYY 4x150 SE | 74 | 77 | 0.0033863 | 0.208 | 0.08 | 261 | 0 | 0.27 | 1 | 3 | cs | TRUE
82 | LV_4279-2_0_7_line_82 | NAYY 4x150 SE | 75 | 76 | 0.014482 | 0.208 | 0.08 | 261 | 0 | 0.27 | 1 | 1 | cs | TRUE
83 | LV_4279-2_0_7_line_83 | NAYY 4x150 SE | 77 | 79 | 0.013123 | 0.208 | 0.08 | 261 | 0 | 0.27 | 1 | 3 | cs | TRUE
84 | LV_4279-2_0_7_line_84 | NAYY 4x150 SE | 80 | 81 | 0.026925 | 0.208 | 0.08 | 261 | 0 | 0.27 | 1 | 1 | cs | TRUE
85 | LV_4279-2_0_7_line_85 | NAYY 4x150 SE | 80 | 82 | 0.0040197 | 0.208 | 0.08 | 261 | 0 | 0.27 | 1 | 1 | cs | TRUE
86 | LV_4279-2_0_7_line_86 | NAYY 4x150 SE | 82 | 83 | 0.0054216 | 0.208 | 0.08 | 261 | 0 | 0.27 | 1 | 1 | cs | TRUE
87 | LV_4279-2_0_7_line_87 | NAYY 4x150 SE | 83 | 84 | 0.019249 | 0.208 | 0.08 | 261 | 0 | 0.27 | 1 | 1 | cs | TRUE
88 | LV_4279-2_0_7_line_88 | NAYY 4x150 SE | 84 | 85 | 0.0010896 | 0.208 | 0.08 | 261 | 0 | 0.27 | 1 | 1 | cs | TRUE
89 | LV_4279-2_0_7_line_89 | NAYY 4x150 SE | 85 | 86 | 0.013363 | 0.208 | 0.08 | 261 | 0 | 0.27 | 1 | 1 | cs | TRUE
90 | LV_4279-2_0_7_line_90 | NAYY 4x150 SE | 86 | 87 | 0.034335 | 0.208 | 0.08 | 261 | 0 | 0.27 | 1 | 1 | cs | TRUE
91 | LV_4279-2_0_7_line_91 | NAYY 4x150 SE | 87 | 91 | 0.015122 | 0.208 | 0.08 | 261 | 0 | 0.27 | 1 | 1 | cs | TRUE
92 | LV_4279-2_0_7_line_92 | NAYY 4x150 SE | 88 | 89 | 0.017224 | 0.208 | 0.08 | 261 | 0 | 0.27 | 1 | 1 | cs | TRUE
93 | LV_4279-2_0_7_line_93 | NAYY 4x150 SE | 90 | 91 | 0.018431 | 0.208 | 0.08 | 261 | 0 | 0.27 | 1 | 1 | cs | TRUE
94 | LV_4279-2_0_7_line_94 | NAYY 4x150 SE | 91 | 92 | 0.037684 | 0.208 | 0.08 | 261 | 0 | 0.27 | 1 | 1 | cs | TRUE
95 | LV_4279-2_0_7_line_95 | NAYY 4x150 SE | 92 | 93 | 0.0031718 | 0.208 | 0.08 | 261 | 0 | 0.27 | 1 | 1 | cs | TRUE
96 | LV_4279-2_0_7_line_96 | NAYY 4x150 SE | 93 | 97 | 0.0068554 | 0.208 | 0.08 | 261 | 0 | 0.27 | 1 | 1 | cs | TRUE
97 | LV_4279-2_0_7_line_97 | NAYY 4x150 SE | 94 | 95 | 0.01055 | 0.208 | 0.08 | 261 | 0 | 0.27 | 1 | 1 | cs | TRUE
98 | LV_4279-2_0_7_line_98 | NAYY 4x150 SE | 95 | 96 | 0.034633 | 0.208 | 0.08 | 261 | 0 | 0.27 | 1 | 1 | cs | TRUE
99 | LV_4279-2_0_7_line_99 | NAYY 4x150 SE | 99 | 100 | 0.0093549 | 0.208 | 0.08 | 261 | 0 | 0.27 | 1 | 1 | cs | TRUE

## trafo
| name | std_type | hv_bus | lv_bus | sn_mva | vn_hv_kv | vn_lv_kv | vk_percent | vkr_percent | pfe_kw | i0_percent | shift_degree | tap_side | tap_neutral | tap_min | tap_max | tap_step_percent | tap_step_degree | tap_pos | tap_phase_shifter | parallel | df | in_service
0 | LV_4279-2_0_7_trafo_56 | 0.25 MVA 20/0.4 kV | 101 | 71 | 0.25 | 20 | 0.4 | 6 | 1.44 | 0.8 | 0.32 | 150 | hv | 0 | -2 | 2 | 2.5 | 0 | 0 | FALSE | 1 | 1 | TRUE

## line_geodata
| x0 | y0 | x1 | y1 | x2 | y2 | x3 | y3 | x4 | y4 | x5 | y5 | x6 | y6 | x7 | y7 | x8 | y8 | x9 | y9 | x10 | y10 | x11 | y11
0 | 2629987.2371 | 1235061.886 | 2629948.8512 | 1235036.0018 | 2629941.0921 | 1235034.851 | 2629934.6902 | 1235036.2196 | 2629929.554 | 1235040.2185 | 2629913.5568 | 1235066.3608
1 | 2629959.9427 | 1234752.6823 | 2629987.2371 | 1235061.886
2 | 2629898.2479 | 1235098.3193 | 2629901.549 | 1235085.9838 | 2629913.5568 | 1235066.3608
3 | 2629959.9427 | 1234752.6823 | 2629966.1556 | 1234751.6049
4 | 2629898.2479 | 1235098.3193 | 2629879.8252 | 1235083.1624
5 | 2629952.7081 | 1235150.7701 | 2629951.1338 | 1235138.777 | 2629940.6056 | 1235126.9945 | 2629898.2479 | 1235098.3193
6 | 2629993.9441 | 1234744.4151 | 2629972.1537 | 1234750.5647 | 2629966.1556 | 1234751.6049
7 | 2629890.2407 | 1235148.0543 | 2629926.2847 | 1235150.0034 | 2629952.7081 | 1235150.7701
8 | 2629952.7081 | 1235150.7701 | 2629970.0824 | 1235155.8129
9 | 2629890.2407 | 1235148.0543 | 2629880.2161 | 1235145.9694 | 2629872.3012 | 1235142.7165 | 2629868.5089 | 1235139.8513
10 | 2629890.2407 | 1235148.0543 | 2629892.2718 | 1235153.5013 | 2629895.2764 | 1235157.9969 | 2629905.8801 | 1235168.2323
11 | 2629868.5089 | 1235139.8513 | 2629859.6814 | 1235151.4347
12 | 2629807.3145 | 1235159.4455 | 2629790.5582 | 1235158.1163 | 2629797.0221 | 1235141.3161 | 2629805.8555 | 1235118.3572 | 2629815.7519 | 1235097.7162 | 2629819.5137 | 1235093.0877 | 2629827.4347 | 1235084.5888 | 2629837.8889 | 1235099.128 | 2629848.4804 | 1235114.9354 | 2629856.8326 | 1235127.5851 | 2629865.4555 | 1235137.5456 | 2629868.5089 | 1235139.8513
13 | 2629924.0103 | 1235185.7327 | 2629905.8801 | 1235168.2323
14 | 2629857.2903 | 1235154.5723 | 2629859.6814 | 1235151.4347
15 | 2629807.3145 | 1235159.4455 | 2629818.4637 | 1235165.1604 | 2629830.2452 | 1235177.5827
16 | 2630200.285 | 1234488.2421 | 2630226.2064 | 1234467.6101
17 | 2630193.7183 | 1234493.4688 | 2630200.285 | 1234488.2421
18 | 2630232.816 | 1234462.3493 | 2630226.2064 | 1234467.6101
19 | 2630193.1444 | 1234493.9255 | 2630193.7183 | 1234493.4688
20 | 2630232.816 | 1234462.3493 | 2630255.6484 | 1234442.3581
21 | 2630232.816 | 1234462.3493 | 2630245.1298 | 1234481.8239
22 | 2630193.1444 | 1234493.9255 | 2630184.4449 | 1234500.8498 | 2630140.923 | 1234535.484 | 2630133.3312 | 1234541.5271 | 2630126.2653 | 1234547.1513
23 | 2630268.3072 | 1234431.2745 | 2630255.6484 | 1234442.3581
24 | 2630126.2653 | 1234547.1513 | 2630111.1541 | 1234559.1791
25 | 2630268.3072 | 1234431.2745 | 2630275.5204 | 1234424.9588
26 | 2630110.8599 | 1234559.4133 | 2630111.1541 | 1234559.1791
27 | 2630089.1563 | 1234576.692 | 2630110.8599 | 1234559.4133
28 | 2630110.8599 | 1234559.4133 | 2630101.0829 | 1234550.6953
29 | 2630089.1563 | 1234576.692 | 2630098.1182 | 1234589.1469
30 | 2630089.1563 | 1234576.692 | 2630081.5845 | 1234581.9749
31 | 2630101.0829 | 1234550.6953 | 2630098.3628 | 1234548.2699
32 | 2630037.1473 | 1234613.8477 | 2630041.3449 | 1234610.6225
33 | 2630049.4472 | 1234604.3974 | 2630041.3449 | 1234610.6225
34 | 2630018.4057 | 1234627.315 | 2630029.2058 | 1234619.9493 | 2630037.1473 | 1234613.8477
35 | 2630049.4472 | 1234604.3974 | 2630063.8628 | 1234594.3395
36 | 2630049.4472 | 1234604.3974 | 2630060.0906 | 1234621.2542
37 | 2630006.7405 | 1234635.2677 | 2630007.5379 | 1234634.7269 | 2630018.4057 | 1234627.315
38 | 2630081.5845 | 1234581.9749 | 2630063.8628 | 1234594.3395
39 | 2630060.0906 | 1234621.2542 | 2630070.8506 | 1234638.2958
40 | 2630006.7405 | 1234635.2677 | 2630004.7496 | 1234636.5952
41 | 2630006.7405 | 1234635.2677 | 2629996.6655 | 1234620.7398
42 | 2630070.8506 | 1234638.2958 | 2630076.0095 | 1234646.4663
43 | 2630004.7496 | 1234636.5952 | 2629988.0037 | 1234647.7615
44 | 2629996.6655 | 1234620.7398 | 2629977.197 | 1234592.6666
45 | 2630076.0095 | 1234646.4663 | 2630080.4802 | 1234653.5469
46 | 2629975.9524 | 1234590.8719 | 2629975.4044 | 1234590.0818
47 | 2629977.197 | 1234592.6666 | 2629975.9524 | 1234590.8719
48 | 2630084.4047 | 1234535.8238 | 2630098.3628 | 1234548.2699
49 | 2630072.7266 | 1234525.4106 | 2630084.4047 | 1234535.8238
50 | 2630098.1182 | 1234589.1469 | 2630104.5649 | 1234598.1063
51 | 2630378.3099 | 1234695.3676 | 2630382.9229 | 1234694.0856
52 | 2630378.3099 | 1234695.3676 | 2630359.8997 | 1234700.5101 | 2630358.6187 | 1234700.8028
53 | 2630185.8964 | 1234672.7079 | 2630358.6187 | 1234700.8028
54 | 2630185.8964 | 1234672.7079 | 2630180.0033 | 1234669.1758 | 2630174.2195 | 1234656.83
55 | 2630185.8964 | 1234672.7079 | 2630156.4414 | 1234688.4834
56 | 2630174.2195 | 1234656.83 | 2630173.0496 | 1234654.3329
57 | 2630104.5649 | 1234598.1063 | 2630115.9576 | 1234613.9395 | 2630127.0395 | 1234626.5022
58 | 2630135.5386 | 1234634.6736 | 2630135.5386 | 1234634.6736 | 2630131.6707 | 1234631.7522 | 2630127.0395 | 1234626.5022
59 | 2630165.0606 | 1234637.28 | 2630173.0496 | 1234654.3329
60 | 2630165.0606 | 1234637.28 | 2630159.4152 | 1234625.2295
61 | 2630114.1175 | 1234706.8209 | 2630079.4789 | 1234716.7853
62 | 2630114.1175 | 1234706.8209 | 2630103.9604 | 1234690.7344
63 | 2630056.2547 | 1234672.6517 | 2630072.6216 | 1234707.8451 | 2630079.4789 | 1234716.7853
64 | 2630064.6976 | 1234721.28 | 2630079.4789 | 1234716.7853
65 | 2630101.5401 | 1234686.9011 | 2630103.9604 | 1234690.7344
66 | 2629988.0037 | 1234647.7615 | 2629983.0103 | 1234651.0912
67 | 2629953.7032 | 1234670.6335 | 2629983.0103 | 1234651.0912
68 | 2630158.4092 | 1234623.0823 | 2630158.4092 | 1234623.0823 | 2630159.4152 | 1234625.2295
69 | 2630158.4092 | 1234623.0823 | 2630138.9918 | 1234634.2909 | 2630135.5386 | 1234634.6736
70 | 2630101.0284 | 1234686.0907 | 2630091.4481 | 1234670.9177
71 | 2630101.5401 | 1234686.9011 | 2630101.0284 | 1234686.0907
72 | 2630091.4481 | 1234670.9177 | 2630090.6334 | 1234669.6273
73 | 2630090.6334 | 1234669.6273 | 2630080.4802 | 1234653.5469
74 | 2629988.6689 | 1234724.2149 | 2629990.1025 | 1234727.2629 | 2629991.5562 | 1234733.7533
75 | 2629980.5625 | 1234706.9801 | 2629988.6689 | 1234724.2149
76 | 2629993.9441 | 1234744.4151 | 2629991.5562 | 1234733.7533
77 | 2629980.5625 | 1234706.9801 | 2629974.8349 | 1234696.1223 | 2629971.6298 | 1234692.4637
78 | 2630005.3584 | 1234741.204 | 2629993.9441 | 1234744.4151
79 | 2629971.6298 | 1234692.4637 | 2629963.8753 | 1234683.6118
80 | 2630005.3584 | 1234741.204 | 2630012.7048 | 1234714.7247
81 | 2629961.6439 | 1234681.0647 | 2629963.8753 | 1234683.6118
82 | 2630019.2638 | 1234701.8053 | 2630012.7048 | 1234714.7247
83 | 2629953.7032 | 1234670.6335 | 2629958.9866 | 1234678.0313 | 2629961.6439 | 1234681.0647
84 | 2629944.4692 | 1235265.9683 | 2629963.1702 | 1235285.3395 | 2629963.1702 | 1235285.3395
85 | 2629944.4692 | 1235265.9683 | 2629943.9499 | 1235265.4304 | 2629943.5576 | 1235262.182
86 | 2629945.9683 | 1235257.4843 | 2629944.7943 | 1235258.5526 | 2629943.5576 | 1235262.182 | 2629943.5576 | 1235262.182
87 | 2629960.205 | 1235244.5295 | 2629945.9683 | 1235257.4843
88 | 2629960.205 | 1235244.5295 | 2629961.0108 | 1235243.7962
89 | 2629970.8943 | 1235234.8026 | 2629961.0108 | 1235243.7962
90 | 2629970.8943 | 1235234.8026 | 2629947.5518 | 1235209.6228
91 | 2629937.2713 | 1235198.5331 | 2629947.5518 | 1235209.6228
92 | 2629846.8506 | 1235168.2713 | 2629857.2903 | 1235154.5723
93 | 2629937.2713 | 1235198.5331 | 2629924.0103 | 1235185.7327
94 | 2629937.2713 | 1235198.5331 | 2629909.9735 | 1235224.5116
95 | 2629909.9735 | 1235224.5116 | 2629907.6758 | 1235226.6982
96 | 2629902.7098 | 1235231.4242 | 2629907.6758 | 1235226.6982
97 | 2629824.6154 | 1235186.5045 | 2629830.2452 | 1235177.5827
98 | 2629824.6154 | 1235186.5045 | 2629818.9127 | 1235194.8477 | 2629838.4498 | 1235209.6766
99 | 2630064.6976 | 1234721.28 | 2630055.8293 | 1234724.2577

## bus_geodata
| x | y | coords
0 | 2629987.2371 | 1235061.886
1 | 2629913.5568 | 1235066.3608
2 | 2629959.9427 | 1234752.6823
3 | 2629898.2479 | 1235098.3193
4 | 2629966.1556 | 1234751.6049
5 | 2629879.8252 | 1235083.1624
6 | 2629952.7081 | 1235150.7701
7 | 2629890.2407 | 1235148.0543
8 | 2629970.0824 | 1235155.8129
9 | 2629868.5089 | 1235139.8513
10 | 2629905.8801 | 1235168.2323
11 | 2629859.6814 | 1235151.4347
12 | 2629807.3145 | 1235159.4455
13 | 2630200.285 | 1234488.2421
14 | 2630226.2064 | 1234467.6101
15 | 2630193.7183 | 1234493.4688
16 | 2630232.816 | 1234462.3493
17 | 2630193.1444 | 1234493.9255
18 | 2630255.6484 | 1234442.3581
19 | 2630245.1298 | 1234481.8239
20 | 2630126.2653 | 1234547.1513
21 | 2630268.3072 | 1234431.2745
22 | 2630111.1541 | 1234559.1791
23 | 2630110.8599 | 1234559.4133
24 | 2630089.1563 | 1234576.692
25 | 2630101.0829 | 1234550.6953
26 | 2630275.5204 | 1234424.9588
27 | 2630041.3449 | 1234610.6225
28 | 2630037.1473 | 1234613.8477
29 | 2630049.4472 | 1234604.3974
30 | 2630018.4057 | 1234627.315
31 | 2630063.8628 | 1234594.3395
32 | 2630060.0906 | 1234621.2542
33 | 2630006.7405 | 1234635.2677
34 | 2630081.5845 | 1234581.9749
35 | 2630070.8506 | 1234638.2958
36 | 2630004.7496 | 1234636.5952
37 | 2629996.6655 | 1234620.7398
38 | 2630076.0095 | 1234646.4663
39 | 2629975.9524 | 1234590.8719
40 | 2629975.4044 | 1234590.0818
41 | 2629977.197 | 1234592.6666
42 | 2630098.3628 | 1234548.2699
43 | 2630084.4047 | 1234535.8238
44 | 2630072.7266 | 1234525.4106
45 | 2630098.1182 | 1234589.1469
46 | 2630382.9229 | 1234694.0856
47 | 2630378.3099 | 1234695.3676
48 | 2630358.6187 | 1234700.8028
49 | 2630185.8964 | 1234672.7079
50 | 2630174.2195 | 1234656.83
51 | 2630156.4414 | 1234688.4834
52 | 2630104.5649 | 1234598.1063
53 | 2630127.0395 | 1234626.5022
54 | 2630173.0496 | 1234654.3329
55 | 2630165.0606 | 1234637.28
56 | 2630114.1175 | 1234706.8209
57 | 2630079.4789 | 1234716.7853
58 | 2630103.9604 | 1234690.7344
59 | 2629988.0037 | 1234647.7615
60 | 2629983.0103 | 1234651.0912
61 | 2630159.4152 | 1234625.2295
62 | 2630158.4092 | 1234623.0823
63 | 2630101.0284 | 1234686.0907
64 | 2630091.4481 | 1234670.9177
65 | 2630101.5401 | 1234686.9011
66 | 2630090.6334 | 1234669.6273
67 | 2630080.4802 | 1234653.5469
68 | 2629988.6689 | 1234724.2149
69 | 2629991.5562 | 1234733.7533
70 | 2629980.5625 | 1234706.9801
71 | 2629993.9441 | 1234744.4151
72 | 2629971.6298 | 1234692.4637
73 | 2630005.3584 | 1234741.204
74 | 2629963.8753 | 1234683.6118
75 | 2630012.7048 | 1234714.7247
76 | 2630019.2638 | 1234701.8053
77 | 2629961.6439 | 1234681.0647
78 | 2630135.5386 | 1234634.6736
79 | 2629953.7032 | 1234670.6335
80 | 2629944.4692 | 1235265.9683
81 | 2629963.1702 | 1235285.3395
82 | 2629943.5576 | 1235262.182
83 | 2629945.9683 | 1235257.4843
84 | 2629960.205 | 1235244.5295
85 | 2629961.0108 | 1235243.7962
86 | 2629970.8943 | 1235234.8026
87 | 2629947.5518 | 1235209.6228
88 | 2629857.2903 | 1235154.5723
89 | 2629846.8506 | 1235168.2713
90 | 2629924.0103 | 1235185.7327
91 | 2629937.2713 | 1235198.5331
92 | 2629909.9735 | 1235224.5116
93 | 2629907.6758 | 1235226.6982
94 | 2629830.2452 | 1235177.5827
95 | 2629824.6154 | 1235186.5045
96 | 2629838.4498 | 1235209.6766
97 | 2629902.7098 | 1235231.4242
98 | 2630056.2547 | 1234672.6517
99 | 2630064.6976 | 1234721.28
100 | 2630055.8293 | 1234724.2577
101 | 2630005.3584 | 1234741.204

## line_std_types
| c_nf_per_km | r_ohm_per_km | x_ohm_per_km | max_i_ka | type | q_mm2 | alpha | voltage_rating
NAYY 4x50 SE | 210 | 0.642 | 0.083 | 0.142 | cs | 50 | 0.00403 | LV
NAYY 4x120 SE | 264 | 0.225 | 0.08 | 0.242 | cs | 120 | 0.00403 | LV
NAYY 4x150 SE | 261 | 0.208 | 0.08 | 0.27 | cs | 150 | 0.00403 | LV
NA2XS2Y 1x95 RM/25 12/20 kV | 216 | 0.313 | 0.132 | 0.252 | cs | 95 | 0.00403 | MV
NA2XS2Y 1x185 RM/25 12/20 kV | 273 | 0.161 | 0.117 | 0.362 | cs | 185 | 0.00403 | MV
NA2XS2Y 1x240 RM/25 12/20 kV | 304 | 0.122 | 0.112 | 0.421 | cs | 240 | 0.00403 | MV
NA2XS2Y 1x95 RM/25 6/10 kV | 315 | 0.313 | 0.123 | 0.249 | cs | 95 | 0.00403 | MV
NA2XS2Y 1x185 RM/25 6/10 kV | 406 | 0.161 | 0.11 | 0.358 | cs | 185 | 0.00403 | MV
NA2XS2Y 1x240 RM/25 6/10 kV | 456 | 0.122 | 0.105 | 0.416 | cs | 240 | 0.00403 | MV
NA2XS2Y 1x150 RM/25 12/20 kV | 250 | 0.206 | 0.116 | 0.319 | cs | 150 | 0.00403 | MV
NA2XS2Y 1x120 RM/25 12/20 kV | 230 | 0.253 | 0.119 | 0.283 | cs | 120 | 0.00403 | MV
NA2XS2Y 1x70 RM/25 12/20 kV | 190 | 0.443 | 0.132 | 0.22 | cs | 70 | 0.00403 | MV
NA2XS2Y 1x150 RM/25 6/10 kV | 360 | 0.206 | 0.11 | 0.315 | cs | 150 | 0.00403 | MV
NA2XS2Y 1x120 RM/25 6/10 kV | 340 | 0.253 | 0.113 | 0.28 | cs | 120 | 0.00403 | MV
NA2XS2Y 1x70 RM/25 6/10 kV | 280 | 0.443 | 0.123 | 0.217 | cs | 70 | 0.00403 | MV
N2XS(FL)2Y 1x120 RM/35 64/110 kV | 112 | 0.153 | 0.166 | 0.366 | cs | 120 | 0.00393 | HV
N2XS(FL)2Y 1x185 RM/35 64/110 kV | 125 | 0.099 | 0.156 | 0.457 | cs | 185 | 0.00393 | HV
N2XS(FL)2Y 1x240 RM/35 64/110 kV | 135 | 0.075 | 0.149 | 0.526 | cs | 240 | 0.00393 | HV
N2XS(FL)2Y 1x300 RM/35 64/110 kV | 144 | 0.06 | 0.144 | 0.588 | cs | 300 | 0.00393 | HV
15-AL1/3-ST1A 0.4 | 11 | 1.8769 | 0.35 | 0.105 | ol | 16 | 0.00403 | LV
24-AL1/4-ST1A 0.4 | 11.25 | 1.2012 | 0.335 | 0.14 | ol | 24 | 0.00403 | LV
48-AL1/8-ST1A 0.4 | 12.2 | 0.5939 | 0.3 | 0.21 | ol | 48 | 0.00403 | LV
94-AL1/15-ST1A 0.4 | 13.2 | 0.306 | 0.29 | 0.35 | ol | 94 | 0.00403 | LV
34-AL1/6-ST1A 10.0 | 9.7 | 0.8342 | 0.36 | 0.17 | ol | 34 | 0.00403 | MV
48-AL1/8-ST1A 10.0 | 10.1 | 0.5939 | 0.35 | 0.21 | ol | 48 | 0.00403 | MV
70-AL1/11-ST1A 10.0 | 10.4 | 0.4132 | 0.339 | 0.29 | ol | 70 | 0.00403 | MV
94-AL1/15-ST1A 10.0 | 10.75 | 0.306 | 0.33 | 0.35 | ol | 94 | 0.00403 | MV
122-AL1/20-ST1A 10.0 | 11.1 | 0.2376 | 0.323 | 0.41 | ol | 122 | 0.00403 | MV
149-AL1/24-ST1A 10.0 | 11.25 | 0.194 | 0.315 | 0.47 | ol | 149 | 0.00403 | MV
34-AL1/6-ST1A 20.0 | 9.15 | 0.8342 | 0.382 | 0.17 | ol | 34 | 0.00403 | MV
48-AL1/8-ST1A 20.0 | 9.5 | 0.5939 | 0.372 | 0.21 | ol | 48 | 0.00403 | MV
70-AL1/11-ST1A 20.0 | 9.7 | 0.4132 | 0.36 | 0.29 | ol | 70 | 0.00403 | MV
94-AL1/15-ST1A 20.0 | 10 | 0.306 | 0.35 | 0.35 | ol | 94 | 0.00403 | MV
122-AL1/20-ST1A 20.0 | 10.3 | 0.2376 | 0.344 | 0.41 | ol | 122 | 0.00403 | MV
149-AL1/24-ST1A 20.0 | 10.5 | 0.194 | 0.337 | 0.47 | ol | 149 | 0.00403 | MV
184-AL1/30-ST1A 20.0 | 10.75 | 0.1571 | 0.33 | 0.535 | ol | 184 | 0.00403 | MV
243-AL1/39-ST1A 20.0 | 11 | 0.1188 | 0.32 | 0.645 | ol | 243 | 0.00403 | MV
48-AL1/8-ST1A 110.0 | 8 | 0.5939 | 0.46 | 0.21 | ol | 48 | 0.00403 | HV
70-AL1/11-ST1A 110.0 | 8.4 | 0.4132 | 0.45 | 0.29 | ol | 70 | 0.00403 | HV
94-AL1/15-ST1A 110.0 | 8.65 | 0.306 | 0.44 | 0.35 | ol | 94 | 0.00403 | HV
122-AL1/20-ST1A 110.0 | 8.5 | 0.2376 | 0.43 | 0.41 | ol | 122 | 0.00403 | HV
149-AL1/24-ST1A 110.0 | 8.75 | 0.194 | 0.41 | 0.47 | ol | 149 | 0.00403 | HV
184-AL1/30-ST1A 110.0 | 8.8 | 0.1571 | 0.4 | 0.535 | ol | 184 | 0.00403 | HV
243-AL1/39-ST1A 110.0 | 9 | 0.1188 | 0.39 | 0.645 | ol | 243 | 0.00403 | HV
305-AL1/39-ST1A 110.0 | 9.2 | 0.0949 | 0.38 | 0.74 | ol | 305 | 0.00403 | HV
490-AL1/64-ST1A 110.0 | 9.75 | 0.059 | 0.37 | 0.96 | ol | 490 | 0.00403 | HV
679-AL1/86-ST1A 110.0 | 9.95 | 0.042 | 0.36 | 1.15 | ol | 679 | 0.00403 | HV
490-AL1/64-ST1A 220.0 | 10 | 0.059 | 0.285 | 0.96 | ol | 490 | 0.00403 | HV
679-AL1/86-ST1A 220.0 | 11.7 | 0.042 | 0.275 | 1.15 | ol | 679 | 0.00403 | HV
490-AL1/64-ST1A 380.0 | 11 | 0.059 | 0.253 | 0.96 | ol | 490 | 0.00403 | HV
679-AL1/86-ST1A 380.0 | 14.6 | 0.042 | 0.25 | 1.15 | ol | 679 | 0.00403 | HV

## trafo_std_types
| i0_percent | pfe_kw | vkr_percent | sn_mva | vn_lv_kv | vn_hv_kv | vk_percent | shift_degree | vector_group | tap_side | tap_neutral | tap_min | tap_max | tap_step_degree | tap_step_percent | tap_phase_shifter
160 MVA 380/110 kV | 0.06 | 60 | 0.25 | 160 | 110 | 380 | 12.2 | 0 | Yy0 | hv | 0 | -9 | 9 | 0 | 1.5 | FALSE
100 MVA 220/110 kV | 0.06 | 55 | 0.26 | 100 | 110 | 220 | 12 | 0 | Yy0 | hv | 0 | -9 | 9 | 0 | 1.5 | FALSE
63 MVA 110/20 kV | 0.04 | 22 | 0.32 | 63 | 20 | 110 | 18 | 150 | YNd5 | hv | 0 | -9 | 9 | 0 | 1.5 | FALSE
40 MVA 110/20 kV | 0.05 | 18 | 0.34 | 40 | 20 | 110 | 16.2 | 150 | YNd5 | hv | 0 | -9 | 9 | 0 | 1.5 | FALSE
25 MVA 110/20 kV | 0.07 | 14 | 0.41 | 25 | 20 | 110 | 12 | 150 | YNd5 | hv | 0 | -9 | 9 | 0 | 1.5 | FALSE
63 MVA 110/10 kV | 0.04 | 22 | 0.32 | 63 | 10 | 110 | 18 | 150 | YNd5 | hv | 0 | -9 | 9 | 0 | 1.5 | FALSE
40 MVA 110/10 kV | 0.05 | 18 | 0.34 | 40 | 10 | 110 | 16.2 | 150 | YNd5 | hv | 0 | -9 | 9 | 0 | 1.5 | FALSE
25 MVA 110/10 kV | 0.07 | 14 | 0.41 | 25 | 10 | 110 | 12 | 150 | YNd5 | hv | 0 | -9 | 9 | 0 | 1.5 | FALSE
0.25 MVA 20/0.4 kV | 0.32 | 0.8 | 1.44 | 0.25 | 0.4 | 20 | 6 | 150 | Yzn5 | hv | 0 | -2 | 2 | 0 | 2.5 | FALSE
0.4 MVA 20/0.4 kV | 0.3375 | 1.35 | 1.425 | 0.4 | 0.4 | 20 | 6 | 150 | Dyn5 | hv | 0 | -2 | 2 | 0 | 2.5 | FALSE
0.63 MVA 20/0.4 kV | 0.2619 | 1.65 | 1.206 | 0.63 | 0.4 | 20 | 6 | 150 | Dyn5 | hv | 0 | -2 | 2 | 0 | 2.5 | FALSE
0.25 MVA 10/0.4 kV | 0.24 | 0.6 | 1.2 | 0.25 | 0.4 | 10 | 4 | 150 | Dyn5 | hv | 0 | -2 | 2 | 0 | 2.5 | FALSE
0.4 MVA 10/0.4 kV | 0.2375 | 0.95 | 1.325 | 0.4 | 0.4 | 10 | 4 | 150 | Dyn5 | hv | 0 | -2 | 2 | 0 | 2.5 | FALSE
0.63 MVA 10/0.4 kV | 0.1873 | 1.18 | 1.0794 | 0.63 | 0.4 | 10 | 4 | 150 | Dyn5 | hv | 0 | -2 | 2 | 0 | 2.5 | FALSE

## trafo3w_std_types
| sn_hv_mva | sn_mv_mva | sn_lv_mva | vn_hv_kv | vn_mv_kv | vn_lv_kv | vk_hv_percent | vk_mv_percent | vk_lv_percent | vkr_hv_percent | vkr_mv_percent | vkr_lv_percent | pfe_kw | i0_percent | shift_mv_degree | shift_lv_degree | vector_group | tap_side | tap_neutral | tap_min | tap_max | tap_step_percent
63/25/38 MVA 110/20/10 kV | 63 | 25 | 38 | 110 | 20 | 10 | 10.4 | 10.4 | 10.4 | 0.28 | 0.32 | 0.35 | 35 | 0.89 | 0 | 0 | YN0yn0yn0 | hv | 0 | -10 | 10 | 1.2
63/25/38 MVA 110/10/10 kV | 63 | 25 | 38 | 110 | 10 | 10 | 10.4 | 10.4 | 10.4 | 0.28 | 0.32 | 0.35 | 35 | 0.89 | 0 | 0 | YN0yn0yn0 | hv | 0 | -10 | 10 | 1.2

## fuse_std_types
| fuse_type | i_rated_a | t_avg | t_min | t_total | x_avg | x_min | x_total
HV 100A | HV 100A | 100 | 0 | [10.0, 3.64, 0.854, 0.281, 0.1, 0.0531, 0.022, 0.01] | [10.0, 4.267, 1.21, 0.403, 0.1, 0.058, 0.022, 0.01] | 0 | [300.0, 350.0, 450.0, 550.0, 700.0, 850.0, 1200.0, 1752.0] | [600.0, 700.0, 900.0, 1150.0, 1665.0, 2000.0, 3000.0, 4313.0]
HV 10A | HV 10A | 10 | 0 | [10.0, 1675.0, 0.344, 0.156, 0.1, 0.0417, 0.0171, 0.01] | [10.0, 1.3, 0.3, 0.155, 0.1, 0.0555, 0.023, 0.01] | 0 | [30.0, 32.0, 35.0, 37.0, 39.0, 50.0, 70.0, 88.0] | [60.0, 70.0, 80.0, 87.0, 94.0, 110.0, 150.0, 216.0]
HV 125A | HV 125A | 125 | 0 | [10.0, 1.82, 0.344, 0.1, 0.0467, 0.0269, 0.01] | [10.0, 2.478, 0.426, 0.1, 0.0427, 0.0211, 0.01] | 0 | [375.0, 500.0, 700.0, 925.0, 1200.0, 1500.0, 2341.0] | [750.0, 1000.0, 1500.0, 2200.0, 3000.0, 4000.0, 5765.0]
HV 160A | HV 160A | 160 | 0 | [10.0, 4.15, 1.03, 0.198, 0.1, 0.051, 0.0172, 0.01] | [10.0, 2.3, 0.734, 0.274, 0.1, 0.046, 0.0177, 0.01] | 0 | [480.0, 550.0, 700.0, 1000.0, 1260.0, 1600.0, 2500.0, 3227.0] | [960.0, 1300.0, 1700.0, 2200.0, 2996.0, 4000.0, 6000.0, 7946.0]
HV 16A | HV 16A | 16 | 0 | [10.0, 0.352, 0.164, 0.1, 0.0649, 0.0342, 0.01] | [10.0, 2.34, 0.722, 0.181, 0.1, 0.055, 0.0296, 0.01] | 0 | [48.0, 60.0, 65.0, 71.0, 80.0, 100.0, 162.0] | [96.0, 110.0, 125.0, 150.0, 168.0, 200.0, 250.0, 398.0]
HV 200A | HV 200A | 200 | 0 | [10.0, 4.267, 1.21, 0.403, 0.1, 0.058, 0.022, 0.01] | [10.0, 3.73, 1.654, 0.328, 0.1, 0.0531, 0.019, 0.01] | 0 | [600.0, 700.0, 900.0, 1150.0, 1665.0, 2000.0, 3000.0, 4313.0] | [1200.0, 1500.0, 1800.0, 2700.0, 3960.0, 5000.0, 7500.0, 10620.0]
HV 20A | HV 20A | 20 | 0 | [10.0, 1.3, 0.3, 0.155, 0.1, 0.0555, 0.023, 0.01] | [10.0, 1.3, 0.161, 0.1, 0.0611, 0.0399, 0.0141, 0.01] | 0 | [60.0, 70.0, 80.0, 87.0, 94.0, 110.0, 150.0, 216.0] | [120.0, 150.0, 200.0, 223.0, 260.0, 300.0, 450.0, 532.0]
HV 25A | HV 25A | 25 | 0 | [10.0, 2.512, 0.833, 0.299, 0.1, 0.0372, 0.0223, 0.01] | [10.0, 3.125, 0.597, 0.198, 0.1, 0.0378, 0.022, 0.01] | 0 | [75.0, 82.0, 90.0, 100.0, 124.0, 170.0, 200.0, 289.0] | [150.0, 170.0, 210.0, 250.0, 294.0, 400.0, 500.0, 711.0]
HV 31.5A | HV 31.5A | 31.5 | 0 | [10.0, 2.34, 0.722, 0.181, 0.1, 0.055, 0.0296, 0.01] | [10.0, 2.84, 0.368, 0.164, 0.1, 0.0621, 0.0378, 0.0195, 0.01] | 0 | [95.0, 110.0, 125.0, 150.0, 165.0, 200.0, 250.0, 390.0] | [189.0, 220.0, 300.0, 350.0, 393.0, 450.0, 530.0, 700.0, 960.0]
HV 40A | HV 40A | 40 | 0 | [10.0, 1.3, 0.161, 0.1, 0.0611, 0.0399, 0.0141, 0.01] | [10.0, 2.05, 0.369, 0.198, 0.1, 0.051, 0.0298, 0.01] | 0 | [120.0, 150.0, 200.0, 223.0, 260.0, 300.0, 450.0, 532.0] | [240.0, 300.0, 400.0, 450.0, 530.0, 650.0, 800.0, 1311.0]
HV 50A | HV 50A | 50 | 0 | [10.0, 3.215, 0.597, 0.198, 0.1, 0.0378, 0.022, 0.01] | [10.0, 3.64, 0.854, 0.281, 0.1, 0.0531, 0.022, 0.01] | 0 | [150.0, 170.0, 210.0, 250.0, 294.0, 400.0, 500.0, 711.0] | [300.0, 350.0, 450.0, 550.0, 700.0, 850.0, 1200.0, 1752.0]
HV 6.3A | HV 6.3A | 6.3 | 0 | [10.0, 1.39, 0.344, 0.168, 0.1, 0.056, 0.0263, 0.01] | [10.0, 1.711, 0.516, 0.198, 0.1, 0.0634, 0.0303, 0.01] | 0 | [19.0, 19.5, 20.4, 20.8, 22.0, 25.0, 32.0, 48.0] | [38.0, 40.0, 43.0, 48.0, 53.0, 60.0, 75.0, 118.0]
HV 63A | HV 63A | 63 | 0 | [10.0, 2.84, 0.368, 0.164, 0.1, 0.0621, 0.0378, 0.0195, 0.01] | [10.0, 1.82, 0.344, 0.1, 0.0467, 0.0269, 0.01] | 0 | [189.0, 220.0, 300.0, 350.0, 393.0, 450.0, 530.0, 700.0, 961.0] | [378.0, 500.0, 700.0, 934.0, 1200.0, 1500.0, 2366.0]
HV 80A | HV 80A | 80 | 0 | [10.0, 2.05, 0.369, 0.198, 0.1, 0.051, 0.0298, 0.01] | [10.0, 4.15, 1.03, 0.198, 0.1, 0.051, 0.0172, 0.01] | 0 | [240.0, 300.0, 400.0, 450.0, 530.0, 650.0, 800.0, 1311.0] | [480.0, 550.0, 700.0, 1000.0, 1260.0, 1600.0, 2500.0, 3227.0]
Siemens NH-1-100 | Siemens NH-1-100 | 100 | [5400.0, 2000.0, 400.0, 20.0, 1.0, 0.2, 0.012, 0.004] | 0 | 0 | [150.0, 190.0, 250.0, 430.0, 900.0, 1250.0, 2700.0, 3600.0] | 0 | 0
Siemens NH-1-125 | Siemens NH-1-125 | 125 | [4800.0, 120.0, 7.0, 0.1, 0.004] | 0 | 0 | [180.0, 400.0, 740.0, 2000.0, 4250.0] | 0 | 0
Siemens NH-1-16 | Siemens NH-1-16 | 16 | [4000.0, 400.0, 2.0, 0.1, 0.04, 0.01] | 0 | 0 | [26.0, 35.0, 75.0, 150.0, 200.0, 300.0] | 0 | 0
Siemens NH-1-160 | Siemens NH-1-160 | 160 | [4800.0, 120.0, 7.0, 0.1, 0.004] | 0 | 0 | [210.0, 500.0, 900.0, 2300.0, 5000.0] | 0 | 0
Siemens NH-1-25 | Siemens NH-1-25 | 25 | [4000.0, 1000.0, 10.0, 0.2, 0.02, 0.01] | 0 | 0 | [40.0, 50.0, 100.0, 210.0, 400.0, 500.0] | 0 | 0
Siemens NH-1-50 | Siemens NH-1-50 | 50 | [4000.0, 40.0, 4.0, 1.0, 0.02, 0.01] | 0 | 0 | [86.0, 200.0, 300.0, 400.0, 1000.0, 1280.0] | 0 | 0
Siemens NH-1-63 | Siemens NH-1-63 | 63 | [4000.0, 100.0, 10.0, 2.0, 0.04, 0.01] | 0 | 0 | [100.0, 200.0, 300.0, 400.0, 1000.0, 1500.0] | 0 | 0
Siemens NH-1-80 | Siemens NH-1-80 | 80 | [4800.0, 120.0, 7.0, 0.1, 0.01] | 0 | 0 | [150.58, 250.0, 450.0, 1150.0, 2470.0] | 0 | 0
Siemens NH-2-1000 | Siemens NH-2-1000 | 1000 | [4800.0, 120.0, 7.0, 0.1, 0.004] | 0 | 0 | [1900.0, 3500.0, 8400.0, 24000.0, 52000.0] | 0 | 0
Siemens NH-2-200 | Siemens NH-2-200 | 200 | [4800.0, 120.0, 7.0, 0.1, 0.004] | 0 | 0 | [280.0, 650.0, 1200.0, 3000.0, 7000.0] | 0 | 0
Siemens NH-2-224 | Siemens NH-2-224 | 224 | [4800.0, 120.0, 7.0, 0.2, 0.04, 0.004] | 0 | 0 | [400.0, 750.0, 1453.0, 3025.0, 4315.0, 7600.0] | 0 | 0
Siemens NH-2-250 | Siemens NH-2-250 | 250 | [4800.0, 120.0, 7.0, 0.1, 0.004] | 0 | 0 | [450.0, 800.0, 1650.0, 4000.0, 8500.0] | 0 | 0
Siemens NH-2-315 | Siemens NH-2-315 | 315 | [4800.0, 120.0, 7.0, 0.1, 0.004] | 0 | 0 | [550.0, 920.0, 1900.0, 5000.0, 11000.0] | 0 | 0
Siemens NH-2-355 | Siemens NH-2-355 | 355 | [4800.0, 120.0, 6.0, 0.1, 0.004] | 0 | 0 | [650.0, 1116.27, 2350.0, 5840.0, 12790.0] | 0 | 0
Siemens NH-2-400 | Siemens NH-2-400 | 400 | [4800.0, 120.0, 7.0, 0.1, 0.004] | 0 | 0 | [720.0, 1350.0, 2800.0, 6500.0, 15000.0] | 0 | 0
Siemens NH-2-425 | Siemens NH-2-425 | 425 | [4800.0, 120.0, 7.0, 0.1, 0.004] | 0 | 0 | [850.0, 1500.0, 3050.0, 7500.0, 16500.0] | 0 | 0
Siemens NH-2-630 | Siemens NH-2-630 | 630 | [4800.0, 120.0, 7.0, 0.1, 0.004] | 0 | 0 | [1200.0, 2000.0, 4800.0, 12000.0, 26000.0] | 0 | 0

## dtypes
| element | column | dtype
0 | bus | name | object
1 | bus | vn_kv | float64
2 | bus | type | object
3 | bus | zone | object
4 | bus | in_service | bool
5 | load | name | object
6 | load | bus | uint32
7 | load | p_mw | float64
8 | load | q_mvar | float64
9 | load | const_z_percent | float64
10 | load | const_i_percent | float64
11 | load | sn_mva | float64
12 | load | scaling | float64
13 | load | in_service | bool
14 | load | type | object
15 | ext_grid | name | object
16 | ext_grid | bus | uint32
17 | ext_grid | vm_pu | float64
18 | ext_grid | va_degree | float64
19 | ext_grid | slack_weight | float64
20 | ext_grid | in_service | bool
21 | line | name | object
22 | line | std_type | object
23 | line | from_bus | uint32
24 | line | to_bus | uint32
25 | line | length_km | float64
26 | line | r_ohm_per_km | float64
27 | line | x_ohm_per_km | float64
28 | line | c_nf_per_km | float64
29 | line | g_us_per_km | float64
30 | line | max_i_ka | float64
31 | line | df | float64
32 | line | parallel | uint32
33 | line | type | object
34 | line | in_service | bool
35 | trafo | name | object
36 | trafo | std_type | object
37 | trafo | hv_bus | uint32
38 | trafo | lv_bus | uint32
39 | trafo | sn_mva | float64
40 | trafo | vn_hv_kv | float64
41 | trafo | vn_lv_kv | float64
42 | trafo | vk_percent | float64
43 | trafo | vkr_percent | float64
44 | trafo | pfe_kw | float64
45 | trafo | i0_percent | float64
46 | trafo | shift_degree | float64
47 | trafo | tap_side | object
48 | trafo | tap_neutral | int32
49 | trafo | tap_min | int32
50 | trafo | tap_max | int32
51 | trafo | tap_step_percent | float64
52 | trafo | tap_step_degree | float64
53 | trafo | tap_pos | int32
54 | trafo | tap_phase_shifter | bool
55 | trafo | parallel | uint32
56 | trafo | df | float64
57 | trafo | in_service | bool
58 | line_geodata | coords | object
59 | bus_geodata | x | float64
60 | bus_geodata | y | float64
61 | bus_geodata | coords | object

## parameters
| version | format_version | converged | OPF_converged | name | f_hz | sn_mva
0 | 2.14.6 | 2.14.0 | FALSE | FALSE |  | 50 | 1