## bus
| name | vn_kv | type | zone | in_service
0 | bus_LV_4279-5_0_3_node_0 | 0.4 | n |  | TRUE
1 | bus_LV_4279-5_0_3_node_85 | 0.4 | n |  | TRUE
2 | bus_LV_4279-5_0_3_node_1 | 0.4 | n |  | TRUE
3 | bus_LV_4279-5_0_3_node_75 | 0.4 | n |  | TRUE
4 | bus_LV_4279-5_0_3_node_2 | 0.4 | n |  | TRUE
5 | bus_LV_4279-5_0_3_node_3 | 0.4 | n |  | TRUE
6 | bus_LV_4279-5_0_3_node_80 | 0.4 | n |  | TRUE
7 | bus_LV_4279-5_0_3_node_11 | 0.4 | n |  | TRUE
8 | bus_LV_4279-5_0_3_node_6 | 0.4 | n |  | TRUE
9 | bus_LV_4279-5_0_3_node_7 | 0.4 | n |  | TRUE
10 | bus_LV_4279-5_0_3_node_8 | 0.4 | n |  | TRUE
11 | bus_LV_4279-5_0_3_node_47 | 0.4 | n |  | TRUE
12 | bus_LV_4279-5_0_3_node_12 | 0.4 | n |  | TRUE
13 | bus_LV_4279-5_0_3_node_45 | 0.4 | n |  | TRUE
14 | bus_LV_4279-5_0_3_node_10 | 0.4 | n |  | TRUE
15 | bus_LV_4279-5_0_3_node_9 | 0.4 | n |  | TRUE
16 | bus_LV_4279-5_0_3_node_14 | 0.4 | n |  | TRUE
17 | bus_LV_4279-5_0_3_node_13 | 0.4 | n |  | TRUE
18 | bus_LV_4279-5_0_3_node_15 | 0.4 | n |  | TRUE
19 | bus_LV_4279-5_0_3_node_54 | 0.4 | n |  | TRUE
20 | bus_LV_4279-5_0_3_node_52 | 0.4 | n |  | TRUE
21 | bus_LV_4279-5_0_3_node_51 | 0.4 | n |  | TRUE
22 | bus_LV_4279-5_0_3_node_53 | 0.4 | n |  | TRUE
23 | bus_LV_4279-5_0_3_node_98 | 0.4 | n |  | TRUE
24 | bus_LV_4279-5_0_3_node_94 | 0.4 | n |  | TRUE
25 | bus_LV_4279-5_0_3_node_70 | 0.4 | n |  | TRUE
26 | bus_LV_4279-5_0_3_node_71 | 0.4 | n |  | TRUE
27 | bus_LV_4279-5_0_3_node_72 | 0.4 | n |  | TRUE
28 | bus_LV_4279-5_0_3_node_73 | 0.4 | n |  | TRUE
29 | bus_LV_4279-5_0_3_node_74 | 0.4 | n |  | TRUE
30 | bus_LV_4279-5_0_3_node_86 | 0.4 | n |  | TRUE
31 | bus_LV_4279-5_0_3_node_87 | 0.4 | n |  | TRUE
32 | bus_LV_4279-5_0_3_node_88 | 0.4 | n |  | TRUE
33 | bus_LV_4279-5_0_3_node_89 | 0.4 | n |  | TRUE
34 | bus_LV_4279-5_0_3_node_90 | 0.4 | n |  | TRUE
35 | bus_LV_4279-5_0_3_node_101 | 0.4 | n |  | TRUE
36 | bus_LV_4279-5_0_3_node_102 | 0.4 | n |  | TRUE
37 | bus_LV_4279-5_0_3_node_91 | 0.4 | n |  | TRUE
38 | bus_LV_4279-5_0_3_node_92 | 0.4 | n |  | TRUE
39 | bus_LV_4279-5_0_3_node_93 | 0.4 | n |  | TRUE
40 | bus_LV_4279-5_0_3_node_95 | 0.4 | n |  | TRUE
41 | bus_LV_4279-5_0_3_node_96 | 0.4 | n |  | TRUE
42 | bus_LV_4279-5_0_3_node_97 | 0.4 | n |  | TRUE
43 | bus_LV_4279-5_0_3_node_99 | 0.4 | n |  | TRUE
44 | bus_LV_4279-5_0_3_node_100 | 0.4 | n |  | TRUE
45 | bus_LV_4279-5_0_3_node_114 | 0.4 | n |  | TRUE
46 | bus_LV_4279-5_0_3_node_104 | 0.4 | n |  | TRUE
47 | bus_LV_4279-5_0_3_node_108 | 0.4 | n |  | TRUE
48 | bus_LV_4279-5_0_3_node_103 | 0.4 | n |  | TRUE
49 | bus_LV_4279-5_0_3_node_105 | 0.4 | n |  | TRUE
50 | bus_LV_4279-5_0_3_node_109 | 0.4 | n |  | TRUE
51 | bus_LV_4279-5_0_3_node_110 | 0.4 | n |  | TRUE
52 | bus_LV_4279-5_0_3_node_111 | 0.4 | n |  | TRUE
53 | bus_LV_4279-5_0_3_node_112 | 0.4 | n |  | TRUE
54 | bus_LV_4279-5_0_3_node_113 | 0.4 | n |  | TRUE
55 | bus_LV_4279-5_0_3_node_130 | 0.4 | n |  | TRUE
56 | bus_LV_4279-5_0_3_node_127 | 0.4 | n |  | TRUE
57 | bus_LV_4279-5_0_3_node_125 | 0.4 | n |  | TRUE
58 | bus_LV_4279-5_0_3_node_115 | 0.4 | n |  | TRUE
59 | bus_LV_4279-5_0_3_node_116 | 0.4 | n |  | TRUE
60 | bus_LV_4279-5_0_3_node_118 | 0.4 | n |  | TRUE
61 | bus_LV_4279-5_0_3_node_119 | 0.4 | n |  | TRUE
62 | bus_LV_4279-5_0_3_node_120 | 0.4 | n |  | TRUE
63 | bus_LV_4279-5_0_3_node_121 | 0.4 | n |  | TRUE
64 | bus_LV_4279-5_0_3_node_122 | 0.4 | n |  | TRUE
65 | bus_LV_4279-5_0_3_node_123 | 0.4 | n |  | TRUE
66 | bus_LV_4279-5_0_3_node_129 | 0.4 | n |  | TRUE
67 | bus_LV_4279-5_0_3_node_128 | 0.4 | n |  | TRUE
68 | bus_LV_4279-5_0_3_node_124 | 0.4 | n |  | TRUE
69 | bus_LV_4279-5_0_3_node_126 | 0.4 | n |  | TRUE
70 | bus_MV_397_0_node_59 | 20 | n |  | TRUE

## load
| name | bus | p_mw | q_mvar | const_z_percent | const_i_percent | sn_mva | scaling | in_service | type
0 | LV_4279-5_0_3_load_0 | 0 | 0.020349 | 0.0050999 | 0 | 0 |  | 1 | TRUE | wye
1 | LV_4279-5_0_3_load_85 | 1 | 0.0031103 | 0.00077952 | 0 | 0 |  | 1 | TRUE | wye
2 | LV_4279-5_0_3_load_1 | 2 | 0.00058044 | 0.00014547 | 0 | 0 |  | 1 | TRUE | wye
3 | LV_4279-5_0_3_load_75 | 3 | 0.0012496 | 0.00031319 | 0 | 0 |  | 1 | TRUE | wye
4 | LV_4279-5_0_3_load_2 | 4 | 0.00079946 | 0.00020036 | 0 | 0 |  | 1 | TRUE | wye
5 | LV_4279-5_0_3_load_3 | 5 | 0.0005505 | 0.00013797 | 0 | 0 |  | 1 | TRUE | wye
6 | LV_4279-5_0_3_load_11 | 7 | 0.00062541 | 0.00015674 | 0 | 0 |  | 1 | TRUE | wye
7 | LV_4279-5_0_3_load_7 | 9 | 0.0016791 | 0.00042082 | 0 | 0 |  | 1 | TRUE | wye
8 | LV_4279-5_0_3_load_8 | 10 | 0.0007201 | 0.00018047 | 0 | 0 |  | 1 | TRUE | wye
9 | LV_4279-5_0_3_load_47 | 11 | 0.00084971 | 0.00021296 | 0 | 0 |  | 1 | TRUE | wye
10 | LV_4279-5_0_3_load_12 | 12 | 0.002183 | 0.00054711 | 0 | 0 |  | 1 | TRUE | wye
11 | LV_4279-5_0_3_load_45 | 13 | 0.00090297 | 0.0002263 | 0 | 0 |  | 1 | TRUE | wye
12 | LV_4279-5_0_3_load_9 | 15 | 0.013459 | 0.0033732 | 0 | 0 |  | 1 | TRUE | wye
13 | LV_4279-5_0_3_load_14 | 16 | 0.0013043 | 0.0003269 | 0 | 0 |  | 1 | TRUE | wye
14 | LV_4279-5_0_3_load_13 | 17 | 0.00066397 | 0.00016641 | 0 | 0 |  | 1 | TRUE | wye
15 | LV_4279-5_0_3_load_15 | 18 | 0.0026095 | 0.000654 | 0 | 0 |  | 1 | TRUE | wye
16 | LV_4279-5_0_3_load_54 | 19 | 0.0011524 | 0.00028881 | 0 | 0 |  | 1 | TRUE | wye
17 | LV_4279-5_0_3_load_51 | 21 | 0.00090815 | 0.0002276 | 0 | 0 |  | 1 | TRUE | wye
18 | LV_4279-5_0_3_load_53 | 22 | 0.00096014 | 0.00024063 | 0 | 0 |  | 1 | TRUE | wye
19 | LV_4279-5_0_3_load_98 | 23 | 0.0021261 | 0.00053286 | 0 | 0 |  | 1 | TRUE | wye
20 | LV_4279-5_0_3_load_71 | 26 | 0.0013607 | 0.00034102 | 0 | 0 |  | 1 | TRUE | wye
21 | LV_4279-5_0_3_load_72 | 27 | 0.0025534 | 0.00063994 | 0 | 0 |  | 1 | TRUE | wye
22 | LV_4279-5_0_3_load_73 | 28 | 0.0015081 | 0.00037795 | 0 | 0 |  | 1 | TRUE | wye
23 | LV_4279-5_0_3_load_74 | 29 | 0.0021185 | 0.00053094 | 0 | 0 |  | 1 | TRUE | wye
24 | LV_4279-5_0_3_load_86 | 30 | 0.0010954 | 0.00027453 | 0 | 0 |  | 1 | TRUE | wye
25 | LV_4279-5_0_3_load_87 | 31 | 0.00084958 | 0.00021293 | 0 | 0 |  | 1 | TRUE | wye
26 | LV_4279-5_0_3_load_88 | 32 | 0.0011583 | 0.0002903 | 0 | 0 |  | 1 | TRUE | wye
27 | LV_4279-5_0_3_load_89 | 33 | 0.001137 | 0.00028496 | 0 | 0 |  | 1 | TRUE | wye
28 | LV_4279-5_0_3_load_90 | 34 | 0.001253 | 0.00031402 | 0 | 0 |  | 1 | TRUE | wye
29 | LV_4279-5_0_3_load_101 | 35 | 0.00094824 | 0.00023765 | 0 | 0 |  | 1 | TRUE | wye
30 | LV_4279-5_0_3_load_102 | 36 | 0.0011266 | 0.00028235 | 0 | 0 |  | 1 | TRUE | wye
31 | LV_4279-5_0_3_load_91 | 37 | 0.00025759 | 6.4558e-05 | 0 | 0 |  | 1 | TRUE | wye
32 | LV_4279-5_0_3_load_92 | 38 | 0.00045543 | 0.00011414 | 0 | 0 |  | 1 | TRUE | wye
33 | LV_4279-5_0_3_load_95 | 40 | 0.0015005 | 0.00037605 | 0 | 0 |  | 1 | TRUE | wye
34 | LV_4279-5_0_3_load_96 | 41 | 0.00031728 | 7.9517e-05 | 0 | 0 |  | 1 | TRUE | wye
35 | LV_4279-5_0_3_load_97 | 42 | 0.007119 | 0.0017842 | 0 | 0 |  | 1 | TRUE | wye
36 | LV_4279-5_0_3_load_99 | 43 | 0.00033622 | 8.4266e-05 | 0 | 0 |  | 1 | TRUE | wye
37 | LV_4279-5_0_3_load_100 | 44 | 0.00033537 | 8.4053e-05 | 0 | 0 |  | 1 | TRUE | wye
38 | LV_4279-5_0_3_load_114 | 45 | 0.0016011 | 0.00040127 | 0 | 0 |  | 1 | TRUE | wye
39 | LV_4279-5_0_3_load_108 | 47 | 0.0011202 | 0.00028075 | 0 | 0 |  | 1 | TRUE | wye
40 | LV_4279-5_0_3_load_103 | 48 | 0.0034016 | 0.00085252 | 0 | 0 |  | 1 | TRUE | wye
41 | LV_4279-5_0_3_load_105 | 49 | 0.00024529 | 6.1475e-05 | 0 | 0 |  | 1 | TRUE | wye
42 | LV_4279-5_0_3_load_110 | 51 | 0.00037748 | 9.4604e-05 | 0 | 0 |  | 1 | TRUE | wye
43 | LV_4279-5_0_3_load_111 | 52 | 0.00038707 | 9.7009e-05 | 0 | 0 |  | 1 | TRUE | wye
44 | LV_4279-5_0_3_load_112 | 53 | 0.00038716 | 9.7032e-05 | 0 | 0 |  | 1 | TRUE | wye
45 | LV_4279-5_0_3_load_113 | 54 | 0.00078191 | 0.00019596 | 0 | 0 |  | 1 | TRUE | wye
46 | LV_4279-5_0_3_load_130 | 55 | 0.0013939 | 0.00034934 | 0 | 0 |  | 1 | TRUE | wye
47 | LV_4279-5_0_3_load_127 | 56 | 0.0007819 | 0.00019596 | 0 | 0 |  | 1 | TRUE | wye
48 | LV_4279-5_0_3_load_125 | 57 | 0.00077151 | 0.00019336 | 0 | 0 |  | 1 | TRUE | wye
49 | LV_4279-5_0_3_load_115 | 58 | 0.00090302 | 0.00022632 | 0 | 0 |  | 1 | TRUE | wye
50 | LV_4279-5_0_3_load_116 | 59 | 0.00079043 | 0.0001981 | 0 | 0 |  | 1 | TRUE | wye
51 | LV_4279-5_0_3_load_118 | 60 | 0.00076576 | 0.00019192 | 0 | 0 |  | 1 | TRUE | wye
52 | LV_4279-5_0_3_load_119 | 61 | 0.0013126 | 0.00032898 | 0 | 0 |  | 1 | TRUE | wye
53 | LV_4279-5_0_3_load_120 | 62 | 0.00081133 | 0.00020334 | 0 | 0 |  | 1 | TRUE | wye
54 | LV_4279-5_0_3_load_121 | 63 | 0.0013637 | 0.00034176 | 0 | 0 |  | 1 | TRUE | wye
55 | LV_4279-5_0_3_load_122 | 64 | 0.002118 | 0.00053082 | 0 | 0 |  | 1 | TRUE | wye
56 | LV_4279-5_0_3_load_123 | 65 | 0.0010641 | 0.0002667 | 0 | 0 |  | 1 | TRUE | wye
57 | LV_4279-5_0_3_load_129 | 66 | 0.0010748 | 0.00026937 | 0 | 0 |  | 1 | TRUE | wye
58 | LV_4279-5_0_3_load_128 | 67 | 0.0011919 | 0.00029872 | 0 | 0 |  | 1 | TRUE | wye
59 | LV_4279-5_0_3_load_124 | 68 | 0.001075 | 0.00026942 | 0 | 0 |  | 1 | TRUE | wye
60 | LV_4279-5_0_3_load_126 | 69 | 0.0013627 | 0.00034153 | 0 | 0 |  | 1 | TRUE | wye

## ext_grid
| name | bus | vm_pu | va_degree | slack_weight | in_service
0 |  | 14 | 1 | 0 | 1 | TRUE

## line
| name | std_type | from_bus | to_bus | length_km | r_ohm_per_km | x_ohm_per_km | c_nf_per_km | g_us_per_km | max_i_ka | df | parallel | type | in_service
0 | LV_4279-5_0_3_line_0 | NAYY 4x150 SE | 0 | 1 | 0.026244 | 0.208 | 0.08 | 261 | 0 | 0.27 | 1 | 1 | cs | TRUE
1 | LV_4279-5_0_3_line_1 | NAYY 4x150 SE | 0 | 2 | 0.06911 | 0.208 | 0.08 | 261 | 0 | 0.27 | 1 | 1 | cs | TRUE
2 | LV_4279-5_0_3_line_2 | NAYY 4x150 SE | 1 | 3 | 0.017626 | 0.208 | 0.08 | 261 | 0 | 0.27 | 1 | 1 | cs | TRUE
3 | LV_4279-5_0_3_line_3 | NAYY 4x150 SE | 2 | 4 | 0.0070285 | 0.208 | 0.08 | 261 | 0 | 0.27 | 1 | 1 | cs | TRUE
4 | LV_4279-5_0_3_line_4 | NAYY 4x150 SE | 3 | 26 | 0.024548 | 0.208 | 0.08 | 261 | 0 | 0.27 | 1 | 1 | cs | TRUE
5 | LV_4279-5_0_3_line_5 | NAYY 4x150 SE | 4 | 5 | 0.016529 | 0.208 | 0.08 | 261 | 0 | 0.27 | 1 | 1 | cs | TRUE
6 | LV_4279-5_0_3_line_6 | NAYY 4x150 SE | 5 | 6 | 0.054319 | 0.208 | 0.08 | 261 | 0 | 0.27 | 1 | 1 | cs | TRUE
7 | LV_4279-5_0_3_line_7 | NAYY 4x150 SE | 6 | 7 | 0.13789 | 0.208 | 0.08 | 261 | 0 | 0.27 | 1 | 1 | cs | TRUE
8 | LV_4279-5_0_3_line_8 | NAYY 4x150 SE | 7 | 16 | 0.075893 | 0.208 | 0.08 | 261 | 0 | 0.27 | 1 | 1 | cs | TRUE
9 | LV_4279-5_0_3_line_9 | NAYY 4x150 SE | 8 | 9 | 0.024566 | 0.208 | 0.08 | 261 | 0 | 0.27 | 1 | 1 | cs | TRUE
10 | LV_4279-5_0_3_line_10 | NAYY 4x150 SE | 8 | 10 | 0.018082 | 0.208 | 0.08 | 261 | 0 | 0.27 | 1 | 1 | cs | TRUE
11 | LV_4279-5_0_3_line_11 | NAYY 4x150 SE | 9 | 11 | 0.011585 | 0.208 | 0.08 | 261 | 0 | 0.27 | 1 | 1 | cs | TRUE
12 | LV_4279-5_0_3_line_12 | NAYY 4x150 SE | 10 | 12 | 0.025745 | 0.208 | 0.08 | 261 | 0 | 0.27 | 1 | 1 | cs | TRUE
13 | LV_4279-5_0_3_line_13 | NAYY 4x150 SE | 11 | 13 | 0.0084023 | 0.208 | 0.08 | 261 | 0 | 0.27 | 1 | 1 | cs | TRUE
14 | LV_4279-5_0_3_line_14 | NAYY 4x150 SE | 12 | 14 | 0.045362 | 0.208 | 0.08 | 261 | 0 | 0.27 | 1 | 1 | cs | TRUE
15 | LV_4279-5_0_3_line_15 | NAYY 4x150 SE | 14 | 17 | 0.0093521 | 0.208 | 0.08 | 261 | 0 | 0.27 | 1 | 1 | cs | TRUE
16 | LV_4279-5_0_3_line_16 | NAYY 4x150 SE | 14 | 15 | 0.062643 | 0.208 | 0.08 | 261 | 0 | 0.27 | 1 | 1 | cs | TRUE
17 | LV_4279-5_0_3_line_17 | NAYY 4x150 SE | 15 | 16 | 0.040016 | 0.208 | 0.08 | 261 | 0 | 0.27 | 1 | 1 | cs | TRUE
18 | LV_4279-5_0_3_line_18 | NAYY 4x150 SE | 17 | 18 | 0.020631 | 0.208 | 0.08 | 261 | 0 | 0.27 | 1 | 1 | cs | TRUE
19 | LV_4279-5_0_3_line_19 | NAYY 4x150 SE | 18 | 19 | 0.041758 | 0.208 | 0.08 | 261 | 0 | 0.27 | 1 | 1 | cs | TRUE
20 | LV_4279-5_0_3_line_20 | NAYY 4x150 SE | 19 | 20 | 0.056431 | 0.208 | 0.08 | 261 | 0 | 0.27 | 1 | 1 | cs | TRUE
21 | LV_4279-5_0_3_line_21 | NAYY 4x150 SE | 20 | 22 | 0.014063 | 0.208 | 0.08 | 261 | 0 | 0.27 | 1 | 1 | cs | TRUE
22 | LV_4279-5_0_3_line_22 | NAYY 4x150 SE | 20 | 21 | 0.017488 | 0.208 | 0.08 | 261 | 0 | 0.27 | 1 | 1 | cs | TRUE
23 | LV_4279-5_0_3_line_23 | NAYY 4x150 SE | 22 | 23 | 0.01172 | 0.208 | 0.08 | 261 | 0 | 0.27 | 1 | 1 | cs | TRUE
24 | LV_4279-5_0_3_line_24 | NAYY 4x150 SE | 23 | 24 | 0.02352 | 0.208 | 0.08 | 261 | 0 | 0.27 | 1 | 1 | cs | TRUE
25 | LV_4279-5_0_3_line_25 | NAYY 4x150 SE | 24 | 42 | 0.039606 | 0.208 | 0.08 | 261 | 0 | 0.27 | 1 | 1 | cs | TRUE
26 | LV_4279-5_0_3_line_26 | NAYY 4x150 SE | 24 | 38 | 0.02754 | 0.208 | 0.08 | 261 | 0 | 0.27 | 1 | 1 | cs | TRUE
27 | LV_4279-5_0_3_line_27 | NAYY 4x150 SE | 25 | 26 | 0.01241 | 0.208 | 0.08 | 261 | 0 | 0.27 | 1 | 1 | cs | TRUE
28 | LV_4279-5_0_3_line_28 | NAYY 4x150 SE | 25 | 27 | 0.013339 | 0.208 | 0.08 | 261 | 0 | 0.27 | 1 | 1 | cs | TRUE
29 | LV_4279-5_0_3_line_29 | NAYY 4x150 SE | 27 | 28 | 0.024917 | 0.208 | 0.08 | 261 | 0 | 0.27 | 1 | 1 | cs | TRUE
30 | LV_4279-5_0_3_line_30 | NAYY 4x150 SE | 28 | 29 | 0.0029897 | 0.208 | 0.08 | 261 | 0 | 0.27 | 1 | 1 | cs | TRUE
31 | LV_4279-5_0_3_line_31 | NAYY 4x150 SE | 30 | 31 | 0.023801 | 0.208 | 0.08 | 261 | 0 | 0.27 | 1 | 1 | cs | TRUE
32 | LV_4279-5_0_3_line_32 | NAYY 4x150 SE | 31 | 32 | 0.00025773 | 0.208 | 0.08 | 261 | 0 | 0.27 | 1 | 1 | cs | TRUE
33 | LV_4279-5_0_3_line_33 | NAYY 4x150 SE | 32 | 33 | 0.02245 | 0.208 | 0.08 | 261 | 0 | 0.27 | 1 | 1 | cs | TRUE
34 | LV_4279-5_0_3_line_34 | NAYY 4x150 SE | 33 | 34 | 0.0033843 | 0.208 | 0.08 | 261 | 0 | 0.27 | 1 | 1 | cs | TRUE
35 | LV_4279-5_0_3_line_35 | NAYY 4x150 SE | 34 | 35 | 0.015006 | 0.208 | 0.08 | 261 | 0 | 0.27 | 1 | 1 | cs | TRUE
36 | LV_4279-5_0_3_line_36 | NAYY 4x150 SE | 35 | 36 | 0.024517 | 0.208 | 0.08 | 261 | 0 | 0.27 | 1 | 1 | cs | TRUE
37 | LV_4279-5_0_3_line_37 | NAYY 4x150 SE | 36 | 48 | 0.0040755 | 0.208 | 0.08 | 261 | 0 | 0.27 | 1 | 1 | cs | TRUE
38 | LV_4279-5_0_3_line_38 | NAYY 4x150 SE | 37 | 38 | 0.02178 | 0.208 | 0.08 | 261 | 0 | 0.27 | 1 | 1 | cs | TRUE
39 | LV_4279-5_0_3_line_39 | NAYY 4x150 SE | 37 | 39 | 0.0069829 | 0.208 | 0.08 | 261 | 0 | 0.27 | 1 | 1 | cs | TRUE
40 | LV_4279-5_0_3_line_40 | NAYY 4x150 SE | 39 | 40 | 0.023685 | 0.208 | 0.08 | 261 | 0 | 0.27 | 1 | 1 | cs | TRUE
41 | LV_4279-5_0_3_line_41 | NAYY 4x150 SE | 39 | 41 | 0.01939 | 0.208 | 0.08 | 261 | 0 | 0.27 | 1 | 1 | cs | TRUE
42 | LV_4279-5_0_3_line_42 | NAYY 4x150 SE | 40 | 43 | 0.02052 | 0.208 | 0.08 | 261 | 0 | 0.27 | 1 | 1 | cs | TRUE
43 | LV_4279-5_0_3_line_43 | NAYY 4x150 SE | 41 | 44 | 0.0040129 | 0.208 | 0.08 | 261 | 0 | 0.27 | 1 | 1 | cs | TRUE
44 | LV_4279-5_0_3_line_44 | NAYY 4x150 SE | 42 | 45 | 0.022643 | 0.208 | 0.08 | 261 | 0 | 0.27 | 1 | 1 | cs | TRUE
45 | LV_4279-5_0_3_line_45 | NAYY 4x150 SE | 43 | 46 | 0.016258 | 0.208 | 0.08 | 261 | 0 | 0.27 | 1 | 1 | cs | TRUE
46 | LV_4279-5_0_3_line_46 | NAYY 4x150 SE | 44 | 47 | 0.013142 | 0.208 | 0.08 | 261 | 0 | 0.27 | 1 | 1 | cs | TRUE
47 | LV_4279-5_0_3_line_47 | NAYY 4x150 SE | 45 | 48 | 0.022432 | 0.208 | 0.08 | 261 | 0 | 0.27 | 1 | 1 | cs | TRUE
48 | LV_4279-5_0_3_line_48 | NAYY 4x150 SE | 46 | 49 | 0.048564 | 0.208 | 0.08 | 261 | 0 | 0.27 | 1 | 1 | cs | TRUE
49 | LV_4279-5_0_3_line_49 | NAYY 4x150 SE | 47 | 50 | 0.0002304 | 0.208 | 0.08 | 261 | 0 | 0.27 | 1 | 1 | cs | TRUE
50 | LV_4279-5_0_3_line_50 | NAYY 4x150 SE | 50 | 51 | 0.027968 | 0.208 | 0.08 | 261 | 0 | 0.27 | 1 | 1 | cs | TRUE
51 | LV_4279-5_0_3_line_51 | NAYY 4x150 SE | 50 | 52 | 0.014811 | 0.208 | 0.08 | 261 | 0 | 0.27 | 1 | 1 | cs | TRUE
52 | LV_4279-5_0_3_line_52 | NAYY 4x150 SE | 51 | 53 | 0.0041968 | 0.208 | 0.08 | 261 | 0 | 0.27 | 1 | 1 | cs | TRUE
53 | LV_4279-5_0_3_line_53 | NAYY 4x150 SE | 52 | 54 | 0.0019479 | 0.208 | 0.08 | 261 | 0 | 0.27 | 1 | 1 | cs | TRUE
54 | LV_4279-5_0_3_line_54 | NAYY 4x150 SE | 53 | 55 | 0.0063925 | 0.208 | 0.08 | 261 | 0 | 0.27 | 1 | 1 | cs | TRUE
55 | LV_4279-5_0_3_line_55 | NAYY 4x150 SE | 54 | 56 | 0.015116 | 0.208 | 0.08 | 261 | 0 | 0.27 | 1 | 1 | cs | TRUE
56 | LV_4279-5_0_3_line_56 | NAYY 4x150 SE | 56 | 57 | 0.0048271 | 0.208 | 0.08 | 261 | 0 | 0.27 | 1 | 1 | cs | TRUE
57 | LV_4279-5_0_3_line_57 | NAYY 4x150 SE | 57 | 68 | 0.018143 | 0.208 | 0.08 | 261 | 0 | 0.27 | 1 | 1 | cs | TRUE
58 | LV_4279-5_0_3_line_58 | NAYY 4x150 SE | 58 | 59 | 0.022068 | 0.208 | 0.08 | 261 | 0 | 0.27 | 1 | 1 | cs | TRUE
59 | LV_4279-5_0_3_line_59 | NAYY 4x150 SE | 59 | 60 | 0.004607 | 0.208 | 0.08 | 261 | 0 | 0.27 | 1 | 1 | cs | TRUE
60 | LV_4279-5_0_3_line_60 | NAYY 4x150 SE | 60 | 61 | 0.016792 | 0.208 | 0.08 | 261 | 0 | 0.27 | 1 | 1 | cs | TRUE
61 | LV_4279-5_0_3_line_61 | NAYY 4x150 SE | 61 | 62 | 0.010655 | 0.208 | 0.08 | 261 | 0 | 0.27 | 1 | 1 | cs | TRUE
62 | LV_4279-5_0_3_line_62 | NAYY 4x150 SE | 62 | 63 | 0.010282 | 0.208 | 0.08 | 261 | 0 | 0.27 | 1 | 1 | cs | TRUE
63 | LV_4279-5_0_3_line_63 | NAYY 4x150 SE | 63 | 64 | 0.013752 | 0.208 | 0.08 | 261 | 0 | 0.27 | 1 | 1 | cs | TRUE
64 | LV_4279-5_0_3_line_64 | NAYY 4x150 SE | 64 | 65 | 0.0065128 | 0.208 | 0.08 | 261 | 0 | 0.27 | 1 | 1 | cs | TRUE
65 | LV_4279-5_0_3_line_65 | NAYY 4x150 SE | 65 | 66 | 0.020182 | 0.208 | 0.08 | 261 | 0 | 0.27 | 1 | 1 | cs | TRUE
66 | LV_4279-5_0_3_line_66 | NAYY 4x150 SE | 66 | 67 | 0.0023384 | 0.208 | 0.08 | 261 | 0 | 0.27 | 1 | 1 | cs | TRUE
67 | LV_4279-5_0_3_line_67 | NAYY 4x150 SE | 67 | 69 | 0.021435 | 0.208 | 0.08 | 261 | 0 | 0.27 | 1 | 1 | cs | TRUE
68 | LV_4279-5_0_3_line_68 | NAYY 4x150 SE | 68 | 69 | 0.0038642 | 0.208 | 0.08 | 261 | 0 | 0.27 | 1 | 1 | cs | TRUE

## trafo
| name | std_type | hv_bus | lv_bus | sn_mva | vn_hv_kv | vn_lv_kv | vk_percent | vkr_percent | pfe_kw | i0_percent | shift_degree | tap_side | tap_neutral | tap_min | tap_max | tap_step_percent | tap_step_degree | tap_pos | tap_phase_shifter | parallel | df | in_service
0 | LV_4279-5_0_3_trafo_10 | 0.25 MVA 20/0.4 kV | 70 | 14 | 0.25 | 20 | 0.4 | 6 | 1.44 | 0.8 | 0.32 | 150 | hv | 0 | -2 | 2 | 2.5 | 0 | 0 | FALSE | 1 | 1 | TRUE

## line_geodata
| x0 | y0 | x1 | y1 | x2 | y2 | x3 | y3 | x4 | y4 | x5 | y5
0 | 2630375.9333 | 1235719.2791 | 2630401.7725 | 1235714.6847
1 | 2630401.7725 | 1235714.6847 | 2630440.244 | 1235772.0969
2 | 2630375.9333 | 1235719.2791 | 2630366.0503 | 1235704.6849
3 | 2630444.1566 | 1235777.9358 | 2630440.244 | 1235772.0969
4 | 2630366.0503 | 1235704.6849 | 2630352.2859 | 1235684.3592
5 | 2630453.358 | 1235791.6673 | 2630444.1566 | 1235777.9358
6 | 2630483.5954 | 1235836.7916 | 2630453.358 | 1235791.6673
7 | 2630557.9577 | 1235720.6745 | 2630483.5954 | 1235836.7916
8 | 2630549.622 | 1235645.2407 | 2630557.9577 | 1235720.6745
9 | 2630403.0518 | 1235607.2814 | 2630403.7764 | 1235591.3529 | 2630402.933 | 1235582.7734
10 | 2630403.0518 | 1235607.2814 | 2630421.0538 | 1235605.5854
11 | 2630400.2082 | 1235571.6215 | 2630402.3953 | 1235577.3038 | 2630402.933 | 1235582.7734
12 | 2630446.6099 | 1235606.8228 | 2630438.6969 | 1235605.2623 | 2630428.0135 | 1235604.9297 | 2630421.0538 | 1235605.5854
13 | 2630397.1899 | 1235563.78 | 2630397.1899 | 1235563.78 | 2630400.2082 | 1235571.6215
14 | 2630489.5428 | 1235621.3771 | 2630478.5922 | 1235617.0627 | 2630464.2832 | 1235612.4644 | 2630448.1315 | 1235607.1229 | 2630446.6099 | 1235606.8228
15 | 2630489.5428 | 1235621.3771 | 2630486.3498 | 1235612.5869
16 | 2630489.5428 | 1235621.3771 | 2630490.7076 | 1235624.4405 | 2630512.2532 | 1235634.5016 | 2630517.0234 | 1235645.7553 | 2630504.1723 | 1235641.6758 | 2630509.8617 | 1235649.7541
17 | 2630509.8617 | 1235649.7541 | 2630549.622 | 1235645.2407
18 | 2630479.3061 | 1235593.1953 | 2630486.3498 | 1235612.5869
19 | 2630479.3061 | 1235593.1953 | 2630477.7527 | 1235588.9187 | 2630471.0947 | 1235559.1217 | 2630469.833 | 1235552.5655
20 | 2630472.3422 | 1235498.7906 | 2630468.4708 | 1235502.5954 | 2630466.089 | 1235508.12 | 2630465.0901 | 1235512.5509 | 2630465.3378 | 1235529.207 | 2630469.833 | 1235552.5655
21 | 2630472.3422 | 1235498.7906 | 2630483.5154 | 1235496.6243 | 2630486.1679 | 1235496.228
22 | 2630472.3422 | 1235498.7906 | 2630467.178 | 1235497.9303 | 2630454.9736 | 1235499.013
23 | 2630486.1679 | 1235496.228 | 2630489.415 | 1235495.7429 | 2630494.077 | 1235495.6667 | 2630497.1076 | 1235497.917
24 | 2630505.5163 | 1235519.807 | 2630503.1244 | 1235514.0245 | 2630499.7019 | 1235507.0359 | 2630497.1076 | 1235497.917
25 | 2630505.5163 | 1235519.807 | 2630506.1085 | 1235523.857 | 2630517.228 | 1235538.045 | 2630529.1691 | 1235550.82
26 | 2630505.5163 | 1235519.807 | 2630506.3481 | 1235516.9762 | 2630518.8061 | 1235501.864 | 2630521.0104 | 1235497.3717
27 | 2630345.3275 | 1235674.0838 | 2630352.2859 | 1235684.3592
28 | 2630345.3275 | 1235674.0838 | 2630334.4568 | 1235681.8139
29 | 2630334.4568 | 1235681.8139 | 2630314.1501 | 1235696.254
30 | 2630314.1501 | 1235696.254 | 2630311.7137 | 1235697.9865
31 | 2630622.3386 | 1235653.1146 | 2630620.1582 | 1235648.7759 | 2630616.9327 | 1235644.7123 | 2630607.5386 | 1235634.6622
32 | 2630607.3626 | 1235634.474 | 2630607.5386 | 1235634.6622
33 | 2630607.3626 | 1235634.474 | 2630592.0327 | 1235618.0735
34 | 2630589.7217 | 1235615.6011 | 2630592.0327 | 1235618.0735
35 | 2630589.7217 | 1235615.6011 | 2630579.4745 | 1235604.6383
36 | 2630562.7325 | 1235586.7272 | 2630579.4745 | 1235604.6383
37 | 2630562.7325 | 1235586.7272 | 2630559.9495 | 1235583.7498
38 | 2630521.0104 | 1235497.3717 | 2630521.6739 | 1235496.0195 | 2630522.5265 | 1235489.1418 | 2630521.9478 | 1235482.4569 | 2630522.8065 | 1235475.8795 | 2630522.8065 | 1235475.8795
39 | 2630526.477 | 1235469.9391 | 2630522.8065 | 1235475.8795
40 | 2630526.477 | 1235469.9391 | 2630541.7804 | 1235454.8416 | 2630543.1044 | 1235453.0994
41 | 2630526.477 | 1235469.9391 | 2630540.4602 | 1235483.3716
42 | 2630543.1044 | 1235453.0994 | 2630546.6871 | 1235448.385 | 2630549.5456 | 1235444.3527 | 2630553.2448 | 1235435.4338
43 | 2630543.3541 | 1235486.1515 | 2630540.4602 | 1235483.3716
44 | 2630529.1691 | 1235550.82 | 2630544.6312 | 1235567.3618
45 | 2630560.0873 | 1235420.7922 | 2630558.5874 | 1235422.5522 | 2630553.2448 | 1235435.4338
46 | 2630543.3541 | 1235486.1515 | 2630543.5936 | 1235486.3816 | 2630553.0272 | 1235495.0471
47 | 2630559.9495 | 1235583.7498 | 2630544.6312 | 1235567.3618
48 | 2630560.0873 | 1235420.7922 | 2630553.9382 | 1235417.1917 | 2630550.1804 | 1235413.5924 | 2630545.1977 | 1235400.959 | 2630537.8265 | 1235379.5372
49 | 2630553.0272 | 1235495.0471 | 2630553.1968 | 1235495.203
50 | 2630553.1968 | 1235495.203 | 2630568.1666 | 1235471.578
51 | 2630553.1968 | 1235495.203 | 2630563.511 | 1235505.8321
52 | 2630568.1666 | 1235471.578 | 2630570.4129 | 1235468.033
53 | 2630564.8675 | 1235507.2301 | 2630563.511 | 1235505.8321
54 | 2630573.8344 | 1235462.6332 | 2630570.4129 | 1235468.033
55 | 2630575.394 | 1235518.0781 | 2630564.8675 | 1235507.2301
56 | 2630575.394 | 1235518.0781 | 2630578.7556 | 1235521.5424
57 | 2630591.3905 | 1235534.5632 | 2630578.7556 | 1235521.5424
58 | 2630668.2861 | 1235613.8074 | 2630676.0985 | 1235621.8584 | 2630684.6305 | 1235628.5613
59 | 2630668.2861 | 1235613.8074 | 2630665.0778 | 1235610.5011
60 | 2630653.384 | 1235598.4501 | 2630665.0778 | 1235610.5011
61 | 2630653.384 | 1235598.4501 | 2630645.9639 | 1235590.8034
62 | 2630638.8037 | 1235583.4245 | 2630645.9639 | 1235590.8034
63 | 2630638.8037 | 1235583.4245 | 2630629.2272 | 1235573.5555
64 | 2630624.6918 | 1235568.8815 | 2630629.2272 | 1235573.5555
65 | 2630624.6918 | 1235568.8815 | 2630610.6372 | 1235554.3977
66 | 2630609.0088 | 1235552.7196 | 2630610.6372 | 1235554.3977
67 | 2630609.0088 | 1235552.7196 | 2630594.0816 | 1235537.3364
68 | 2630591.3905 | 1235534.5632 | 2630594.0816 | 1235537.3364

## bus_geodata
| x | y | coords
0 | 2630401.7725 | 1235714.6847
1 | 2630375.9333 | 1235719.2791
2 | 2630440.244 | 1235772.0969
3 | 2630366.0503 | 1235704.6849
4 | 2630444.1566 | 1235777.9358
5 | 2630453.358 | 1235791.6673
6 | 2630483.5954 | 1235836.7916
7 | 2630557.9577 | 1235720.6745
8 | 2630403.0518 | 1235607.2814
9 | 2630402.933 | 1235582.7734
10 | 2630421.0538 | 1235605.5854
11 | 2630400.2082 | 1235571.6215
12 | 2630446.6099 | 1235606.8228
13 | 2630397.1899 | 1235563.78
14 | 2630489.5428 | 1235621.3771
15 | 2630509.8617 | 1235649.7541
16 | 2630549.622 | 1235645.2407
17 | 2630486.3498 | 1235612.5869
18 | 2630479.3061 | 1235593.1953
19 | 2630469.833 | 1235552.5655
20 | 2630472.3422 | 1235498.7906
21 | 2630454.9736 | 1235499.013
22 | 2630486.1679 | 1235496.228
23 | 2630497.1076 | 1235497.917
24 | 2630505.5163 | 1235519.807
25 | 2630345.3275 | 1235674.0838
26 | 2630352.2859 | 1235684.3592
27 | 2630334.4568 | 1235681.8139
28 | 2630314.1501 | 1235696.254
29 | 2630311.7137 | 1235697.9865
30 | 2630622.3386 | 1235653.1146
31 | 2630607.5386 | 1235634.6622
32 | 2630607.3626 | 1235634.474
33 | 2630592.0327 | 1235618.0735
34 | 2630589.7217 | 1235615.6011
35 | 2630579.4745 | 1235604.6383
36 | 2630562.7325 | 1235586.7272
37 | 2630522.8065 | 1235475.8795
38 | 2630521.0104 | 1235497.3717
39 | 2630526.477 | 1235469.9391
40 | 2630543.1044 | 1235453.0994
41 | 2630540.4602 | 1235483.3716
42 | 2630529.1691 | 1235550.82
43 | 2630553.2448 | 1235435.4338
44 | 2630543.3541 | 1235486.1515
45 | 2630544.6312 | 1235567.3618
46 | 2630560.0873 | 1235420.7922
47 | 2630553.0272 | 1235495.0471
48 | 2630559.9495 | 1235583.7498
49 | 2630537.8265 | 1235379.5372
50 | 2630553.1968 | 1235495.203
51 | 2630568.1666 | 1235471.578
52 | 2630563.511 | 1235505.8321
53 | 2630570.4129 | 1235468.033
54 | 2630564.8675 | 1235507.2301
55 | 2630573.8344 | 1235462.6332
56 | 2630575.394 | 1235518.0781
57 | 2630578.7556 | 1235521.5424
58 | 2630684.6305 | 1235628.5613
59 | 2630668.2861 | 1235613.8074
60 | 2630665.0778 | 1235610.5011
61 | 2630653.384 | 1235598.4501
62 | 2630645.9639 | 1235590.8034
63 | 2630638.8037 | 1235583.4245
64 | 2630629.2272 | 1235573.5555
65 | 2630624.6918 | 1235568.8815
66 | 2630610.6372 | 1235554.3977
67 | 2630609.0088 | 1235552.7196
68 | 2630591.3905 | 1235534.5632
69 | 2630594.0816 | 1235537.3364
70 | 2630403.0518 | 1235607.2814

## line_std_types
| c_nf_per_km | r_ohm_per_km | x_ohm_per_km | max_i_ka | type | q_mm2 | alpha | voltage_rating
NAYY 4x50 SE | 210 | 0.642 | 0.083 | 0.142 | cs | 50 | 0.00403 | LV
NAYY 4x120 SE | 264 | 0.225 | 0.08 | 0.242 | cs | 120 | 0.00403 | LV
NAYY 4x150 SE | 261 | 0.208 | 0.08 | 0.27 | cs | 150 | 0.00403 | LV
NA2XS2Y 1x95 RM/25 12/20 kV | 216 | 0.313 | 0.132 | 0.252 | cs | 95 | 0.00403 | MV
NA2XS2Y 1x185 RM/25 12/20 kV | 273 | 0.161 | 0.117 | 0.362 | cs | 185 | 0.00403 | MV
NA2XS2Y 1x240 RM/25 12/20 kV | 304 | 0.122 | 0.112 | 0.421 | cs | 240 | 0.00403 | MV
NA2XS2Y 1x95 RM/25 6/10 kV | 315 | 0.313 | 0.123 | 0.249 | cs | 95 | 0.00403 | MV
NA2XS2Y 1x185 RM/25 6/10 kV | 406 | 0.161 | 0.11 | 0.358 | cs | 185 | 0.00403 | MV
NA2XS2Y 1x240 RM/25 6/10 kV | 456 | 0.122 | 0.105 | 0.416 | cs | 240 | 0.00403 | MV
NA2XS2Y 1x150 RM/25 12/20 kV | 250 | 0.206 | 0.116 | 0.319 | cs | 150 | 0.00403 | MV
NA2XS2Y 1x120 RM/25 12/20 kV | 230 | 0.253 | 0.119 | 0.283 | cs | 120 | 0.00403 | MV
NA2XS2Y 1x70 RM/25 12/20 kV | 190 | 0.443 | 0.132 | 0.22 | cs | 70 | 0.00403 | MV
NA2XS2Y 1x150 RM/25 6/10 kV | 360 | 0.206 | 0.11 | 0.315 | cs | 150 | 0.00403 | MV
NA2XS2Y 1x120 RM/25 6/10 kV | 340 | 0.253 | 0.113 | 0.28 | cs | 120 | 0.00403 | MV
NA2XS2Y 1x70 RM/25 6/10 kV | 280 | 0.443 | 0.123 | 0.217 | cs | 70 | 0.00403 | MV
N2XS(FL)2Y 1x120 RM/35 64/110 kV | 112 | 0.153 | 0.166 | 0.366 | cs | 120 | 0.00393 | HV
N2XS(FL)2Y 1x185 RM/35 64/110 kV | 125 | 0.099 | 0.156 | 0.457 | cs | 185 | 0.00393 | HV
N2XS(FL)2Y 1x240 RM/35 64/110 kV | 135 | 0.075 | 0.149 | 0.526 | cs | 240 | 0.00393 | HV
N2XS(FL)2Y 1x300 RM/35 64/110 kV | 144 | 0.06 | 0.144 | 0.588 | cs | 300 | 0.00393 | HV
15-AL1/3-ST1A 0.4 | 11 | 1.8769 | 0.35 | 0.105 | ol | 16 | 0.00403 | LV
24-AL1/4-ST1A 0.4 | 11.25 | 1.2012 | 0.335 | 0.14 | ol | 24 | 0.00403 | LV
48-AL1/8-ST1A 0.4 | 12.2 | 0.5939 | 0.3 | 0.21 | ol | 48 | 0.00403 | LV
94-AL1/15-ST1A 0.4 | 13.2 | 0.306 | 0.29 | 0.35 | ol | 94 | 0.00403 | LV
34-AL1/6-ST1A 10.0 | 9.7 | 0.8342 | 0.36 | 0.17 | ol | 34 | 0.00403 | MV
48-AL1/8-ST1A 10.0 | 10.1 | 0.5939 | 0.35 | 0.21 | ol | 48 | 0.00403 | MV
70-AL1/11-ST1A 10.0 | 10.4 | 0.4132 | 0.339 | 0.29 | ol | 70 | 0.00403 | MV
94-AL1/15-ST1A 10.0 | 10.75 | 0.306 | 0.33 | 0.35 | ol | 94 | 0.00403 | MV
122-AL1/20-ST1A 10.0 | 11.1 | 0.2376 | 0.323 | 0.41 | ol | 122 | 0.00403 | MV
149-AL1/24-ST1A 10.0 | 11.25 | 0.194 | 0.315 | 0.47 | ol | 149 | 0.00403 | MV
34-AL1/6-ST1A 20.0 | 9.15 | 0.8342 | 0.382 | 0.17 | ol | 34 | 0.00403 | MV
48-AL1/8-ST1A 20.0 | 9.5 | 0.5939 | 0.372 | 0.21 | ol | 48 | 0.00403 | MV
70-AL1/11-ST1A 20.0 | 9.7 | 0.4132 | 0.36 | 0.29 | ol | 70 | 0.00403 | MV
94-AL1/15-ST1A 20.0 | 10 | 0.306 | 0.35 | 0.35 | ol | 94 | 0.00403 | MV
122-AL1/20-ST1A 20.0 | 10.3 | 0.2376 | 0.344 | 0.41 | ol | 122 | 0.00403 | MV
149-AL1/24-ST1A 20.0 | 10.5 | 0.194 | 0.337 | 0.47 | ol | 149 | 0.00403 | MV
184-AL1/30-ST1A 20.0 | 10.75 | 0.1571 | 0.33 | 0.535 | ol | 184 | 0.00403 | MV
243-AL1/39-ST1A 20.0 | 11 | 0.1188 | 0.32 | 0.645 | ol | 243 | 0.00403 | MV
48-AL1/8-ST1A 110.0 | 8 | 0.5939 | 0.46 | 0.21 | ol | 48 | 0.00403 | HV
70-AL1/11-ST1A 110.0 | 8.4 | 0.4132 | 0.45 | 0.29 | ol | 70 | 0.00403 | HV
94-AL1/15-ST1A 110.0 | 8.65 | 0.306 | 0.44 | 0.35 | ol | 94 | 0.00403 | HV
122-AL1/20-ST1A 110.0 | 8.5 | 0.2376 | 0.43 | 0.41 | ol | 122 | 0.00403 | HV
149-AL1/24-ST1A 110.0 | 8.75 | 0.194 | 0.41 | 0.47 | ol | 149 | 0.00403 | HV
184-AL1/30-ST1A 110.0 | 8.8 | 0.1571 | 0.4 | 0.535 | ol | 184 | 0.00403 | HV
243-AL1/39-ST1A 110.0 | 9 | 0.1188 | 0.39 | 0.645 | ol | 243 | 0.00403 | HV
305-AL1/39-ST1A 110.0 | 9.2 | 0.0949 | 0.38 | 0.74 | ol | 305 | 0.00403 | HV
490-AL1/64-ST1A 110.0 | 9.75 | 0.059 | 0.37 | 0.96 | ol | 490 | 0.00403 | HV
679-AL1/86-ST1A 110.0 | 9.95 | 0.042 | 0.36 | 1.15 | ol | 679 | 0.00403 | HV
490-AL1/64-ST1A 220.0 | 10 | 0.059 | 0.285 | 0.96 | ol | 490 | 0.00403 | HV
679-AL1/86-ST1A 220.0 | 11.7 | 0.042 | 0.275 | 1.15 | ol | 679 | 0.00403 | HV
490-AL1/64-ST1A 380.0 | 11 | 0.059 | 0.253 | 0.96 | ol | 490 | 0.00403 | HV
679-AL1/86-ST1A 380.0 | 14.6 | 0.042 | 0.25 | 1.15 | ol | 679 | 0.00403 | HV

## trafo_std_types
| i0_percent | pfe_kw | vkr_percent | sn_mva | vn_lv_kv | vn_hv_kv | vk_percent | shift_degree | vector_group | tap_side | tap_neutral | tap_min | tap_max | tap_step_degree | tap_step_percent | tap_phase_shifter
160 MVA 380/110 kV | 0.06 | 60 | 0.25 | 160 | 110 | 380 | 12.2 | 0 | Yy0 | hv | 0 | -9 | 9 | 0 | 1.5 | FALSE
100 MVA 220/110 kV | 0.06 | 55 | 0.26 | 100 | 110 | 220 | 12 | 0 | Yy0 | hv | 0 | -9 | 9 | 0 | 1.5 | FALSE
63 MVA 110/20 kV | 0.04 | 22 | 0.32 | 63 | 20 | 110 | 18 | 150 | YNd5 | hv | 0 | -9 | 9 | 0 | 1.5 | FALSE
40 MVA 110/20 kV | 0.05 | 18 | 0.34 | 40 | 20 | 110 | 16.2 | 150 | YNd5 | hv | 0 | -9 | 9 | 0 | 1.5 | FALSE
25 MVA 110/20 kV | 0.07 | 14 | 0.41 | 25 | 20 | 110 | 12 | 150 | YNd5 | hv | 0 | -9 | 9 | 0 | 1.5 | FALSE
63 MVA 110/10 kV | 0.04 | 22 | 0.32 | 63 | 10 | 110 | 18 | 150 | YNd5 | hv | 0 | -9 | 9 | 0 | 1.5 | FALSE
40 MVA 110/10 kV | 0.05 | 18 | 0.34 | 40 | 10 | 110 | 16.2 | 150 | YNd5 | hv | 0 | -9 | 9 | 0 | 1.5 | FALSE
25 MVA 110/10 kV | 0.07 | 14 | 0.41 | 25 | 10 | 110 | 12 | 150 | YNd5 | hv | 0 | -9 | 9 | 0 | 1.5 | FALSE
0.25 MVA 20/0.4 kV | 0.32 | 0.8 | 1.44 | 0.25 | 0.4 | 20 | 6 | 150 | Yzn5 | hv | 0 | -2 | 2 | 0 | 2.5 | FALSE
0.4 MVA 20/0.4 kV | 0.3375 | 1.35 | 1.425 | 0.4 | 0.4 | 20 | 6 | 150 | Dyn5 | hv | 0 | -2 | 2 | 0 | 2.5 | FALSE
0.63 MVA 20/0.4 kV | 0.2619 | 1.65 | 1.206 | 0.63 | 0.4 | 20 | 6 | 150 | Dyn5 | hv | 0 | -2 | 2 | 0 | 2.5 | FALSE
0.25 MVA 10/0.4 kV | 0.24 | 0.6 | 1.2 | 0.25 | 0.4 | 10 | 4 | 150 | Dyn5 | hv | 0 | -2 | 2 | 0 | 2.5 | FALSE
0.4 MVA 10/0.4 kV | 0.2375 | 0.95 | 1.325 | 0.4 | 0.4 | 10 | 4 | 150 | Dyn5 | hv | 0 | -2 | 2 | 0 | 2.5 | FALSE
0.63 MVA 10/0.4 kV | 0.1873 | 1.18 | 1.0794 | 0.63 | 0.4 | 10 | 4 | 150 | Dyn5 | hv | 0 | -2 | 2 | 0 | 2.5 | FALSE

## trafo3w_std_types
| sn_hv_mva | sn_mv_mva | sn_lv_mva | vn_hv_kv | vn_mv_kv | vn_lv_kv | vk_hv_percent | vk_mv_percent | vk_lv_percent | vkr_hv_percent | vkr_mv_percent | vkr_lv_percent | pfe_kw | i0_percent | shift_mv_degree | shift_lv_degree | vector_group | tap_side | tap_neutral | tap_min | tap_max | tap_step_percent
63/25/38 MVA 110/20/10 kV | 63 | 25 | 38 | 110 | 20 | 10 | 10.4 | 10.4 | 10.4 | 0.28 | 0.32 | 0.35 | 35 | 0.89 | 0 | 0 | YN0yn0yn0 | hv | 0 | -10 | 10 | 1.2
63/25/38 MVA 110/10/10 kV | 63 | 25 | 38 | 110 | 10 | 10 | 10.4 | 10.4 | 10.4 | 0.28 | 0.32 | 0.35 | 35 | 0.89 | 0 | 0 | YN0yn0yn0 | hv | 0 | -10 | 10 | 1.2

## fuse_std_types
| fuse_type | i_rated_a | t_avg | t_min | t_total | x_avg | x_min | x_total
HV 100A | HV 100A | 100 | 0 | [10.0, 3.64, 0.854, 0.281, 0.1, 0.0531, 0.022, 0.01] | [10.0, 4.267, 1.21, 0.403, 0.1, 0.058, 0.022, 0.01] | 0 | [300.0, 350.0, 450.0, 550.0, 700.0, 850.0, 1200.0, 1752.0] | [600.0, 700.0, 900.0, 1150.0, 1665.0, 2000.0, 3000.0, 4313.0]
HV 10A | HV 10A | 10 | 0 | [10.0, 1675.0, 0.344, 0.156, 0.1, 0.0417, 0.0171, 0.01] | [10.0, 1.3, 0.3, 0.155, 0.1, 0.0555, 0.023, 0.01] | 0 | [30.0, 32.0, 35.0, 37.0, 39.0, 50.0, 70.0, 88.0] | [60.0, 70.0, 80.0, 87.0, 94.0, 110.0, 150.0, 216.0]
HV 125A | HV 125A | 125 | 0 | [10.0, 1.82, 0.344, 0.1, 0.0467, 0.0269, 0.01] | [10.0, 2.478, 0.426, 0.1, 0.0427, 0.0211, 0.01] | 0 | [375.0, 500.0, 700.0, 925.0, 1200.0, 1500.0, 2341.0] | [750.0, 1000.0, 1500.0, 2200.0, 3000.0, 4000.0, 5765.0]
HV 160A | HV 160A | 160 | 0 | [10.0, 4.15, 1.03, 0.198, 0.1, 0.051, 0.0172, 0.01] | [10.0, 2.3, 0.734, 0.274, 0.1, 0.046, 0.0177, 0.01] | 0 | [480.0, 550.0, 700.0, 1000.0, 1260.0, 1600.0, 2500.0, 3227.0] | [960.0, 1300.0, 1700.0, 2200.0, 2996.0, 4000.0, 6000.0, 7946.0]
HV 16A | HV 16A | 16 | 0 | [10.0, 0.352, 0.164, 0.1, 0.0649, 0.0342, 0.01] | [10.0, 2.34, 0.722, 0.181, 0.1, 0.055, 0.0296, 0.01] | 0 | [48.0, 60.0, 65.0, 71.0, 80.0, 100.0, 162.0] | [96.0, 110.0, 125.0, 150.0, 168.0, 200.0, 250.0, 398.0]
HV 200A | HV 200A | 200 | 0 | [10.0, 4.267, 1.21, 0.403, 0.1, 0.058, 0.022, 0.01] | [10.0, 3.73, 1.654, 0.328, 0.1, 0.0531, 0.019, 0.01] | 0 | [600.0, 700.0, 900.0, 1150.0, 1665.0, 2000.0, 3000.0, 4313.0] | [1200.0, 1500.0, 1800.0, 2700.0, 3960.0, 5000.0, 7500.0, 10620.0]
HV 20A | HV 20A | 20 | 0 | [10.0, 1.3, 0.3, 0.155, 0.1, 0.0555, 0.023, 0.01] | [10.0, 1.3, 0.161, 0.1, 0.0611, 0.0399, 0.0141, 0.01] | 0 | [60.0, 70.0, 80.0, 87.0, 94.0, 110.0, 150.0, 216.0] | [120.0, 150.0, 200.0, 223.0, 260.0, 300.0, 450.0, 532.0]
HV 25A | HV 25A | 25 | 0 | [10.0, 2.512, 0.833, 0.299, 0.1, 0.0372, 0.0223, 0.01] | [10.0, 3.125, 0.597, 0.198, 0.1, 0.0378, 0.022, 0.01] | 0 | [75.0, 82.0, 90.0, 100.0, 124.0, 170.0, 200.0, 289.0] | [150.0, 170.0, 210.0, 250.0, 294.0, 400.0, 500.0, 711.0]
HV 31.5A | HV 31.5A | 31.5 | 0 | [10.0, 2.34, 0.722, 0.181, 0.1, 0.055, 0.0296, 0.01] | [10.0, 2.84, 0.368, 0.164, 0.1, 0.0621, 0.0378, 0.0195, 0.01] | 0 | [95.0, 110.0, 125.0, 150.0, 165.0, 200.0, 250.0, 390.0] | [189.0, 220.0, 300.0, 350.0, 393.0, 450.0, 530.0, 700.0, 960.0]
HV 40A | HV 40A | 40 | 0 | [10.0, 1.3, 0.161, 0.1, 0.0611, 0.0399, 0.0141, 0.01] | [10.0, 2.05, 0.369, 0.198, 0.1, 0.051, 0.0298, 0.01] | 0 | [120.0, 150.0, 200.0, 223.0, 260.0, 300.0, 450.0, 532.0] | [240.0, 300.0, 400.0, 450.0, 530.0, 650.0, 800.0, 1311.0]
HV 50A | HV 50A | 50 | 0 | [10.0, 3.215, 0.597, 0.198, 0.1, 0.0378, 0.022, 0.01] | [10.0, 3.64, 0.854, 0.281, 0.1, 0.0531, 0.022, 0.01] | 0 | [150.0, 170.0, 210.0, 250.0, 294.0, 400.0, 500.0, 711.0] | [300.0, 350.0, 450.0, 550.0, 700.0, 850.0, 1200.0, 1752.0]
HV 6.3A | HV 6.3A | 6.3 | 0 | [10.0, 1.39, 0.344, 0.168, 0.1, 0.056, 0.0263, 0.01] | [10.0, 1.711, 0.516, 0.198, 0.1, 0.0634, 0.0303, 0.01] | 0 | [19.0, 19.5, 20.4, 20.8, 22.0, 25.0, 32.0, 48.0] | [38.0, 40.0, 43.0, 48.0, 53.0, 60.0, 75.0, 118.0]
HV 63A | HV 63A | 63 | 0 | [10.0, 2.84, 0.368, 0.164, 0.1, 0.0621, 0.0378, 0.0195, 0.01] | [10.0, 1.82, 0.344, 0.1, 0.0467, 0.0269, 0.01] | 0 | [189.0, 220.0, 300.0, 350.0, 393.0, 450.0, 530.0, 700.0, 961.0] | [378.0, 500.0, 700.0, 934.0, 1200.0, 1500.0, 2366.0]
HV 80A | HV 80A | 80 | 0 | [10.0, 2.05, 0.369, 0.198, 0.1, 0.051, 0.0298, 0.01] | [10.0, 4.15, 1.03, 0.198, 0.1, 0.051, 0.0172, 0.01] | 0 | [240.0, 300.0, 400.0, 450.0, 530.0, 650.0, 800.0, 1311.0] | [480.0, 550.0, 700.0, 1000.0, 1260.0, 1600.0, 2500.0, 3227.0]
Siemens NH-1-100 | Siemens NH-1-100 | 100 | [5400.0, 2000.0, 400.0, 20.0, 1.0, 0.2, 0.012, 0.004] | 0 | 0 | [150.0, 190.0, 250.0, 430.0, 900.0, 1250.0, 2700.0, 3600.0] | 0 | 0
Siemens NH-1-125 | Siemens NH-1-125 | 125 | [4800.0, 120.0, 7.0, 0.1, 0.004] | 0 | 0 | [180.0, 400.0, 740.0, 2000.0, 4250.0] | 0 | 0
Siemens NH-1-16 | Siemens NH-1-16 | 16 | [4000.0, 400.0, 2.0, 0.1, 0.04, 0.01] | 0 | 0 | [26.0, 35.0, 75.0, 150.0, 200.0, 300.0] | 0 | 0
Siemens NH-1-160 | Siemens NH-1-160 | 160 | [4800.0, 120.0, 7.0, 0.1, 0.004] | 0 | 0 | [210.0, 500.0, 900.0, 2300.0, 5000.0] | 0 | 0
Siemens NH-1-25 | Siemens NH-1-25 | 25 | [4000.0, 1000.0, 10.0, 0.2, 0.02, 0.01] | 0 | 0 | [40.0, 50.0, 100.0, 210.0, 400.0, 500.0] | 0 | 0
Siemens NH-1-50 | Siemens NH-1-50 | 50 | [4000.0, 40.0, 4.0, 1.0, 0.02, 0.01] | 0 | 0 | [86.0, 200.0, 300.0, 400.0, 1000.0, 1280.0] | 0 | 0
Siemens NH-1-63 | Siemens NH-1-63 | 63 | [4000.0, 100.0, 10.0, 2.0, 0.04, 0.01] | 0 | 0 | [100.0, 200.0, 300.0, 400.0, 1000.0, 1500.0] | 0 | 0
Siemens NH-1-80 | Siemens NH-1-80 | 80 | [4800.0, 120.0, 7.0, 0.1, 0.01] | 0 | 0 | [150.58, 250.0, 450.0, 1150.0, 2470.0] | 0 | 0
Siemens NH-2-1000 | Siemens NH-2-1000 | 1000 | [4800.0, 120.0, 7.0, 0.1, 0.004] | 0 | 0 | [1900.0, 3500.0, 8400.0, 24000.0, 52000.0] | 0 | 0
Siemens NH-2-200 | Siemens NH-2-200 | 200 | [4800.0, 120.0, 7.0, 0.1, 0.004] | 0 | 0 | [280.0, 650.0, 1200.0, 3000.0, 7000.0] | 0 | 0
Siemens NH-2-224 | Siemens NH-2-224 | 224 | [4800.0, 120.0, 7.0, 0.2, 0.04, 0.004] | 0 | 0 | [400.0, 750.0, 1453.0, 3025.0, 4315.0, 7600.0] | 0 | 0
Siemens NH-2-250 | Siemens NH-2-250 | 250 | [4800.0, 120.0, 7.0, 0.1, 0.004] | 0 | 0 | [450.0, 800.0, 1650.0, 4000.0, 8500.0] | 0 | 0
Siemens NH-2-315 | Siemens NH-2-315 | 315 | [4800.0, 120.0, 7.0, 0.1, 0.004] | 0 | 0 | [550.0, 920.0, 1900.0, 5000.0, 11000.0] | 0 | 0
Siemens NH-2-355 | Siemens NH-2-355 | 355 | [4800.0, 120.0, 6.0, 0.1, 0.004] | 0 | 0 | [650.0, 1116.27, 2350.0, 5840.0, 12790.0] | 0 | 0
Siemens NH-2-400 | Siemens NH-2-400 | 400 | [4800.0, 120.0, 7.0, 0.1, 0.004] | 0 | 0 | [720.0, 1350.0, 2800.0, 6500.0, 15000.0] | 0 | 0
Siemens NH-2-425 | Siemens NH-2-425 | 425 | [4800.0, 120.0, 7.0, 0.1, 0.004] | 0 | 0 | [850.0, 1500.0, 3050.0, 7500.0, 16500.0] | 0 | 0
Siemens NH-2-630 | Siemens NH-2-630 | 630 | [4800.0, 120.0, 7.0, 0.1, 0.004] | 0 | 0 | [1200.0, 2000.0, 4800.0, 12000.0, 26000.0] | 0 | 0

## dtypes
| element | column | dtype
0 | bus | name | object
1 | bus | vn_kv | float64
2 | bus | type | object
3 | bus | zone | object
4 | bus | in_service | bool
5 | load | name | object
6 | load | bus | uint32
7 | load | p_mw | float64
8 | load | q_mvar | float64
9 | load | const_z_percent | float64
10 | load | const_i_percent | float64
11 | load | sn_mva | float64
12 | load | scaling | float64
13 | load | in_service | bool
14 | load | type | object
15 | ext_grid | name | object
16 | ext_grid | bus | uint32
17 | ext_grid | vm_pu | float64
18 | ext_grid | va_degree | float64
19 | ext_grid | slack_weight | float64
20 | ext_grid | in_service | bool
21 | line | name | object
22 | line | std_type | object
23 | line | from_bus | uint32
24 | line | to_bus | uint32
25 | line | length_km | float64
26 | line | r_ohm_per_km | float64
27 | line | x_ohm_per_km | float64
28 | line | c_nf_per_km | float64
29 | line | g_us_per_km | float64
30 | line | max_i_ka | float64
31 | line | df | float64
32 | line | parallel | uint32
33 | line | type | object
34 | line | in_service | bool
35 | trafo | name | object
36 | trafo | std_type | object
37 | trafo | hv_bus | uint32
38 | trafo | lv_bus | uint32
39 | trafo | sn_mva | float64
40 | trafo | vn_hv_kv | float64
41 | trafo | vn_lv_kv | float64
42 | trafo | vk_percent | float64
43 | trafo | vkr_percent | float64
44 | trafo | pfe_kw | float64
45 | trafo | i0_percent | float64
46 | trafo | shift_degree | float64
47 | trafo | tap_side | object
48 | trafo | tap_neutral | int32
49 | trafo | tap_min | int32
50 | trafo | tap_max | int32
51 | trafo | tap_step_percent | float64
52 | trafo | tap_step_degree | float64
53 | trafo | tap_pos | int32
54 | trafo | tap_phase_shifter | bool
55 | trafo | parallel | uint32
56 | trafo | df | float64
57 | trafo | in_service | bool
58 | line_geodata | coords | object
59 | bus_geodata | x | float64
60 | bus_geodata | y | float64
61 | bus_geodata | coords | object

## parameters
| version | format_version | converged | OPF_converged | name | f_hz | sn_mva
0 | 2.14.6 | 2.14.0 | FALSE | FALSE |  | 50 | 1