## bus
| name | vn_kv | type | zone | in_service
0 | bus_LV_4279-7_0_3_node_0 | 0.4 | n |  | TRUE
1 | bus_LV_4279-7_0_3_node_1 | 0.4 | n |  | TRUE
2 | bus_LV_4279-7_0_3_node_2 | 0.4 | n |  | TRUE
3 | bus_LV_4279-7_0_3_node_3 | 0.4 | n |  | TRUE
4 | bus_LV_4279-7_0_3_node_4 | 0.4 | n |  | TRUE
5 | bus_LV_4279-7_0_3_node_5 | 0.4 | n |  | TRUE
6 | bus_LV_4279-7_0_3_node_10 | 0.4 | n |  | TRUE
7 | bus_LV_4279-7_0_3_node_11 | 0.4 | n |  | TRUE
8 | bus_LV_4279-7_0_3_node_12 | 0.4 | n |  | TRUE
9 | bus_LV_4279-7_0_3_node_13 | 0.4 | n |  | TRUE
10 | bus_LV_4279-7_0_3_node_14 | 0.4 | n |  | TRUE
11 | bus_LV_4279-7_0_3_node_15 | 0.4 | n |  | TRUE
12 | bus_LV_4279-7_0_3_node_19 | 0.4 | n |  | TRUE
13 | bus_LV_4279-7_0_3_node_16 | 0.4 | n |  | TRUE
14 | bus_LV_4279-7_0_3_node_18 | 0.4 | n |  | TRUE
15 | bus_LV_4279-7_0_3_node_20 | 0.4 | n |  | TRUE
16 | bus_LV_4279-7_0_3_node_8 | 0.4 | n |  | TRUE
17 | bus_LV_4279-7_0_3_node_7 | 0.4 | n |  | TRUE
18 | bus_LV_4279-7_0_3_node_9 | 0.4 | n |  | TRUE
19 | bus_LV_4279-7_0_3_node_61 | 0.4 | n |  | TRUE
20 | bus_LV_4279-7_0_3_node_57 | 0.4 | n |  | TRUE
21 | bus_LV_4279-7_0_3_node_58 | 0.4 | n |  | TRUE
22 | bus_LV_4279-7_0_3_node_59 | 0.4 | n |  | TRUE
23 | bus_LV_4279-7_0_3_node_60 | 0.4 | n |  | TRUE
24 | bus_LV_4279-7_0_3_node_63 | 0.4 | n |  | TRUE
25 | bus_LV_4279-7_0_3_node_62 | 0.4 | n |  | TRUE
26 | bus_LV_4279-7_0_3_node_65 | 0.4 | n |  | TRUE
27 | bus_LV_4279-7_0_3_node_56 | 0.4 | n |  | TRUE
28 | bus_LV_4279-7_0_3_node_55 | 0.4 | n |  | TRUE
29 | bus_LV_4279-7_0_3_node_22 | 0.4 | n |  | TRUE
30 | bus_LV_4279-7_0_3_node_23 | 0.4 | n |  | TRUE
31 | bus_LV_4279-7_0_3_node_24 | 0.4 | n |  | TRUE
32 | bus_LV_4279-7_0_3_node_25 | 0.4 | n |  | TRUE
33 | bus_LV_4279-7_0_3_node_26 | 0.4 | n |  | TRUE
34 | bus_LV_4279-7_0_3_node_37 | 0.4 | n |  | TRUE
35 | bus_LV_4279-7_0_3_node_45 | 0.4 | n |  | TRUE
36 | bus_LV_4279-7_0_3_node_35 | 0.4 | n |  | TRUE
37 | bus_LV_4279-7_0_3_node_54 | 0.4 | n |  | TRUE
38 | bus_LV_4279-7_0_3_node_27 | 0.4 | n |  | TRUE
39 | bus_LV_4279-7_0_3_node_28 | 0.4 | n |  | TRUE
40 | bus_LV_4279-7_0_3_node_29 | 0.4 | n |  | TRUE
41 | bus_LV_4279-7_0_3_node_30 | 0.4 | n |  | TRUE
42 | bus_LV_4279-7_0_3_node_31 | 0.4 | n |  | TRUE
43 | bus_LV_4279-7_0_3_node_32 | 0.4 | n |  | TRUE
44 | bus_LV_4279-7_0_3_node_49 | 0.4 | n |  | TRUE
45 | bus_LV_4279-7_0_3_node_50 | 0.4 | n |  | TRUE
46 | bus_LV_4279-7_0_3_node_51 | 0.4 | n |  | TRUE
47 | bus_LV_4279-7_0_3_node_43 | 0.4 | n |  | TRUE
48 | bus_LV_4279-7_0_3_node_44 | 0.4 | n |  | TRUE
49 | bus_LV_4279-7_0_3_node_33 | 0.4 | n |  | TRUE
50 | bus_LV_4279-7_0_3_node_34 | 0.4 | n |  | TRUE
51 | bus_LV_4279-7_0_3_node_36 | 0.4 | n |  | TRUE
52 | bus_LV_4279-7_0_3_node_38 | 0.4 | n |  | TRUE
53 | bus_LV_4279-7_0_3_node_46 | 0.4 | n |  | TRUE
54 | bus_LV_4279-7_0_3_node_40 | 0.4 | n |  | TRUE
55 | bus_LV_4279-7_0_3_node_83 | 0.4 | n |  | TRUE
56 | bus_LV_4279-7_0_3_node_47 | 0.4 | n |  | TRUE
57 | bus_LV_4279-7_0_3_node_39 | 0.4 | n |  | TRUE
58 | bus_LV_4279-7_0_3_node_84 | 0.4 | n |  | TRUE
59 | bus_LV_4279-7_0_3_node_41 | 0.4 | n |  | TRUE
60 | bus_LV_4279-7_0_3_node_42 | 0.4 | n |  | TRUE
61 | bus_LV_4279-7_0_3_node_64 | 0.4 | n |  | TRUE
62 | bus_LV_4279-7_0_3_node_52 | 0.4 | n |  | TRUE
63 | bus_LV_4279-7_0_3_node_53 | 0.4 | n |  | TRUE
64 | bus_LV_4279-7_0_3_node_67 | 0.4 | n |  | TRUE
65 | bus_LV_4279-7_0_3_node_68 | 0.4 | n |  | TRUE
66 | bus_LV_4279-7_0_3_node_69 | 0.4 | n |  | TRUE
67 | bus_LV_4279-7_0_3_node_70 | 0.4 | n |  | TRUE
68 | bus_LV_4279-7_0_3_node_71 | 0.4 | n |  | TRUE
69 | bus_LV_4279-7_0_3_node_148 | 0.4 | n |  | TRUE
70 | bus_LV_4279-7_0_3_node_81 | 0.4 | n |  | TRUE
71 | bus_LV_4279-7_0_3_node_146 | 0.4 | n |  | TRUE
72 | bus_LV_4279-7_0_3_node_75 | 0.4 | n |  | TRUE
73 | bus_LV_4279-7_0_3_node_73 | 0.4 | n |  | TRUE
74 | bus_LV_4279-7_0_3_node_79 | 0.4 | n |  | TRUE
75 | bus_LV_4279-7_0_3_node_72 | 0.4 | n |  | TRUE
76 | bus_LV_4279-7_0_3_node_74 | 0.4 | n |  | TRUE
77 | bus_LV_4279-7_0_3_node_77 | 0.4 | n |  | TRUE
78 | bus_LV_4279-7_0_3_node_76 | 0.4 | n |  | TRUE
79 | bus_LV_4279-7_0_3_node_78 | 0.4 | n |  | TRUE
80 | bus_LV_4279-7_0_3_node_80 | 0.4 | n |  | TRUE
81 | bus_LV_4279-7_0_3_node_82 | 0.4 | n |  | TRUE
82 | bus_LV_4279-7_0_3_node_88 | 0.4 | n |  | TRUE
83 | bus_LV_4279-7_0_3_node_103 | 0.4 | n |  | TRUE
84 | bus_LV_4279-7_0_3_node_86 | 0.4 | n |  | TRUE
85 | bus_LV_4279-7_0_3_node_85 | 0.4 | n |  | TRUE
86 | bus_LV_4279-7_0_3_node_87 | 0.4 | n |  | TRUE
87 | bus_LV_4279-7_0_3_node_89 | 0.4 | n |  | TRUE
88 | bus_LV_4279-7_0_3_node_106 | 0.4 | n |  | TRUE
89 | bus_LV_4279-7_0_3_node_108 | 0.4 | n |  | TRUE
90 | bus_LV_4279-7_0_3_node_95 | 0.4 | n |  | TRUE
91 | bus_LV_4279-7_0_3_node_139 | 0.4 | n |  | TRUE
92 | bus_LV_4279-7_0_3_node_161 | 0.4 | n |  | TRUE
93 | bus_LV_4279-7_0_3_node_155 | 0.4 | n |  | TRUE
94 | bus_LV_4279-7_0_3_node_138 | 0.4 | n |  | TRUE
95 | bus_LV_4279-7_0_3_node_136 | 0.4 | n |  | TRUE
96 | bus_LV_4279-7_0_3_node_91 | 0.4 | n |  | TRUE
97 | bus_LV_4279-7_0_3_node_92 | 0.4 | n |  | TRUE
98 | bus_LV_4279-7_0_3_node_93 | 0.4 | n |  | TRUE
99 | bus_LV_4279-7_0_3_node_94 | 0.4 | n |  | TRUE
100 | bus_LV_4279-7_0_3_node_96 | 0.4 | n |  | TRUE
101 | bus_LV_4279-7_0_3_node_137 | 0.4 | n |  | TRUE
102 | bus_LV_4279-7_0_3_node_104 | 0.4 | n |  | TRUE
103 | bus_LV_4279-7_0_3_node_135 | 0.4 | n |  | TRUE
104 | bus_LV_4279-7_0_3_node_105 | 0.4 | n |  | TRUE
105 | bus_LV_4279-7_0_3_node_100 | 0.4 | n |  | TRUE
106 | bus_LV_4279-7_0_3_node_122 | 0.4 | n |  | TRUE
107 | bus_LV_4279-7_0_3_node_133 | 0.4 | n |  | TRUE
108 | bus_LV_4279-7_0_3_node_121 | 0.4 | n |  | TRUE
109 | bus_LV_4279-7_0_3_node_97 | 0.4 | n |  | TRUE
110 | bus_LV_4279-7_0_3_node_98 | 0.4 | n |  | TRUE
111 | bus_LV_4279-7_0_3_node_99 | 0.4 | n |  | TRUE
112 | bus_LV_4279-7_0_3_node_101 | 0.4 | n |  | TRUE
113 | bus_LV_4279-7_0_3_node_102 | 0.4 | n |  | TRUE
114 | bus_LV_4279-7_0_3_node_141 | 0.4 | n |  | TRUE
115 | bus_LV_4279-7_0_3_node_107 | 0.4 | n |  | TRUE
116 | bus_LV_4279-7_0_3_node_142 | 0.4 | n |  | TRUE
117 | bus_LV_4279-7_0_3_node_160 | 0.4 | n |  | TRUE
118 | bus_LV_4279-7_0_3_node_132 | 0.4 | n |  | TRUE
119 | bus_LV_4279-7_0_3_node_140 | 0.4 | n |  | TRUE
120 | bus_LV_4279-7_0_3_node_109 | 0.4 | n |  | TRUE
121 | bus_LV_4279-7_0_3_node_110 | 0.4 | n |  | TRUE
122 | bus_LV_4279-7_0_3_node_111 | 0.4 | n |  | TRUE
123 | bus_LV_4279-7_0_3_node_112 | 0.4 | n |  | TRUE
124 | bus_LV_4279-7_0_3_node_113 | 0.4 | n |  | TRUE
125 | bus_LV_4279-7_0_3_node_149 | 0.4 | n |  | TRUE
126 | bus_LV_4279-7_0_3_node_159 | 0.4 | n |  | TRUE
127 | bus_LV_4279-7_0_3_node_150 | 0.4 | n |  | TRUE
128 | bus_LV_4279-7_0_3_node_123 | 0.4 | n |  | TRUE
129 | bus_LV_4279-7_0_3_node_114 | 0.4 | n |  | TRUE
130 | bus_LV_4279-7_0_3_node_115 | 0.4 | n |  | TRUE
131 | bus_LV_4279-7_0_3_node_116 | 0.4 | n |  | TRUE
132 | bus_LV_4279-7_0_3_node_117 | 0.4 | n |  | TRUE
133 | bus_LV_4279-7_0_3_node_118 | 0.4 | n |  | TRUE
134 | bus_LV_4279-7_0_3_node_120 | 0.4 | n |  | TRUE
135 | bus_LV_4279-7_0_3_node_152 | 0.4 | n |  | TRUE
136 | bus_LV_4279-7_0_3_node_119 | 0.4 | n |  | TRUE
137 | bus_LV_4279-7_0_3_node_153 | 0.4 | n |  | TRUE
138 | bus_LV_4279-7_0_3_node_156 | 0.4 | n |  | TRUE
139 | bus_LV_4279-7_0_3_node_131 | 0.4 | n |  | TRUE
140 | bus_LV_4279-7_0_3_node_124 | 0.4 | n |  | TRUE
141 | bus_LV_4279-7_0_3_node_125 | 0.4 | n |  | TRUE
142 | bus_LV_4279-7_0_3_node_126 | 0.4 | n |  | TRUE
143 | bus_LV_4279-7_0_3_node_127 | 0.4 | n |  | TRUE
144 | bus_LV_4279-7_0_3_node_128 | 0.4 | n |  | TRUE
145 | bus_LV_4279-7_0_3_node_145 | 0.4 | n |  | TRUE
146 | bus_LV_4279-7_0_3_node_143 | 0.4 | n |  | TRUE
147 | bus_LV_4279-7_0_3_node_147 | 0.4 | n |  | TRUE
148 | bus_LV_4279-7_0_3_node_129 | 0.4 | n |  | TRUE
149 | bus_LV_4279-7_0_3_node_130 | 0.4 | n |  | TRUE
150 | bus_LV_4279-7_0_3_node_134 | 0.4 | n |  | TRUE
151 | bus_LV_4279-7_0_3_node_162 | 0.4 | n |  | TRUE
152 | bus_LV_4279-7_0_3_node_151 | 0.4 | n |  | TRUE
153 | bus_LV_4279-7_0_3_node_154 | 0.4 | n |  | TRUE
154 | bus_LV_4279-7_0_3_node_157 | 0.4 | n |  | TRUE
155 | bus_LV_4279-7_0_3_node_165 | 0.4 | n |  | TRUE
156 | bus_LV_4279-7_0_3_node_158 | 0.4 | n |  | TRUE
157 | bus_LV_4279-7_0_3_node_163 | 0.4 | n |  | TRUE
158 | bus_LV_4279-7_0_3_node_164 | 0.4 | n |  | TRUE
159 | bus_LV_4279-7_0_3_node_166 | 0.4 | n |  | TRUE
160 | bus_LV_4279-7_0_3_node_167 | 0.4 | n |  | TRUE
161 | bus_LV_4279-7_0_3_node_168 | 0.4 | n |  | TRUE
162 | bus_LV_4279-7_0_3_node_169 | 0.4 | n |  | TRUE
163 | bus_MV_397_0_node_60 | 20 | n |  | TRUE

## load
| name | bus | p_mw | q_mvar | const_z_percent | const_i_percent | sn_mva | scaling | in_service | type
0 | LV_4279-7_0_3_load_0 | 0 | 0.00086303 | 0.0002163 | 0 | 0 |  | 1 | TRUE | wye
1 | LV_4279-7_0_3_load_1 | 1 | 0.00020999 | 5.2627e-05 | 0 | 0 |  | 1 | TRUE | wye
2 | LV_4279-7_0_3_load_4 | 4 | 0.00033508 | 8.3979e-05 | 0 | 0 |  | 1 | TRUE | wye
3 | LV_4279-7_0_3_load_5 | 5 | 0.00055118 | 0.00013814 | 0 | 0 |  | 1 | TRUE | wye
4 | LV_4279-7_0_3_load_10 | 6 | 0.0001557 | 3.9023e-05 | 0 | 0 |  | 1 | TRUE | wye
5 | LV_4279-7_0_3_load_11 | 7 | 0.00071437 | 0.00017904 | 0 | 0 |  | 1 | TRUE | wye
6 | LV_4279-7_0_3_load_12 | 8 | 0.00051309 | 0.00012859 | 0 | 0 |  | 1 | TRUE | wye
7 | LV_4279-7_0_3_load_13 | 9 | 0.00078975 | 0.00019793 | 0 | 0 |  | 1 | TRUE | wye
8 | LV_4279-7_0_3_load_16 | 13 | 0.0003079 | 7.7167e-05 | 0 | 0 |  | 1 | TRUE | wye
9 | LV_4279-7_0_3_load_20 | 15 | 0.00045464 | 0.00011394 | 0 | 0 |  | 1 | TRUE | wye
10 | LV_4279-7_0_3_load_8 | 16 | 0.00016917 | 4.2397e-05 | 0 | 0 |  | 1 | TRUE | wye
11 | LV_4279-7_0_3_load_7 | 17 | 0.00010087 | 2.5281e-05 | 0 | 0 |  | 1 | TRUE | wye
12 | LV_4279-7_0_3_load_61 | 19 | 0.0027744 | 0.00069532 | 0 | 0 |  | 1 | TRUE | wye
13 | LV_4279-7_0_3_load_57 | 20 | 0.00018753 | 4.7e-05 | 0 | 0 |  | 1 | TRUE | wye
14 | LV_4279-7_0_3_load_58 | 21 | 0.00021546 | 5.3999e-05 | 0 | 0 |  | 1 | TRUE | wye
15 | LV_4279-7_0_3_load_63 | 24 | 0.00043779 | 0.00010972 | 0 | 0 |  | 1 | TRUE | wye
16 | LV_4279-7_0_3_load_62 | 25 | 0.00015299 | 3.8344e-05 | 0 | 0 |  | 1 | TRUE | wye
17 | LV_4279-7_0_3_load_65 | 26 | 0.00016524 | 4.1414e-05 | 0 | 0 |  | 1 | TRUE | wye
18 | LV_4279-7_0_3_load_55 | 28 | 0.00032378 | 8.1148e-05 | 0 | 0 |  | 1 | TRUE | wye
19 | LV_4279-7_0_3_load_22 | 29 | 0.00082454 | 0.00020665 | 0 | 0 |  | 1 | TRUE | wye
20 | LV_4279-7_0_3_load_23 | 30 | 0.00093031 | 0.00023316 | 0 | 0 |  | 1 | TRUE | wye
21 | LV_4279-7_0_3_load_24 | 31 | 0.0008602 | 0.00021559 | 0 | 0 |  | 1 | TRUE | wye
22 | LV_4279-7_0_3_load_25 | 32 | 0.0015268 | 0.00038266 | 0 | 0 |  | 1 | TRUE | wye
23 | LV_4279-7_0_3_load_37 | 34 | 0.00022067 | 5.5304e-05 | 0 | 0 |  | 1 | TRUE | wye
24 | LV_4279-7_0_3_load_45 | 35 | 0.0011787 | 0.00029542 | 0 | 0 |  | 1 | TRUE | wye
25 | LV_4279-7_0_3_load_54 | 37 | 0.00013609 | 3.4106e-05 | 0 | 0 |  | 1 | TRUE | wye
26 | LV_4279-7_0_3_load_27 | 38 | 0.00034883 | 8.7424e-05 | 0 | 0 |  | 1 | TRUE | wye
27 | LV_4279-7_0_3_load_28 | 39 | 7.5631e-05 | 1.8955e-05 | 0 | 0 |  | 1 | TRUE | wye
28 | LV_4279-7_0_3_load_30 | 41 | 0.00039535 | 9.9084e-05 | 0 | 0 |  | 1 | TRUE | wye
29 | LV_4279-7_0_3_load_31 | 42 | 0.00034802 | 8.7223e-05 | 0 | 0 |  | 1 | TRUE | wye
30 | LV_4279-7_0_3_load_32 | 43 | 0.00041245 | 0.00010337 | 0 | 0 |  | 1 | TRUE | wye
31 | LV_4279-7_0_3_load_49 | 44 | 0.00051485 | 0.00012903 | 0 | 0 |  | 1 | TRUE | wye
32 | LV_4279-7_0_3_load_51 | 46 | 0.0003036 | 7.6089e-05 | 0 | 0 |  | 1 | TRUE | wye
33 | LV_4279-7_0_3_load_43 | 47 | 0.00011377 | 2.8513e-05 | 0 | 0 |  | 1 | TRUE | wye
34 | LV_4279-7_0_3_load_44 | 48 | 6.6615e-05 | 1.6695e-05 | 0 | 0 |  | 1 | TRUE | wye
35 | LV_4279-7_0_3_load_33 | 49 | 0.00067752 | 0.0001698 | 0 | 0 |  | 1 | TRUE | wye
36 | LV_4279-7_0_3_load_34 | 50 | 0.00019147 | 4.7988e-05 | 0 | 0 |  | 1 | TRUE | wye
37 | LV_4279-7_0_3_load_38 | 52 | 0.00021144 | 5.2993e-05 | 0 | 0 |  | 1 | TRUE | wye
38 | LV_4279-7_0_3_load_46 | 53 | 0.00053961 | 0.00013524 | 0 | 0 |  | 1 | TRUE | wye
39 | LV_4279-7_0_3_load_40 | 54 | 0.0014476 | 0.00036281 | 0 | 0 |  | 1 | TRUE | wye
40 | LV_4279-7_0_3_load_83 | 55 | 0.00026416 | 6.6204e-05 | 0 | 0 |  | 1 | TRUE | wye
41 | LV_4279-7_0_3_load_47 | 56 | 0.00044797 | 0.00011227 | 0 | 0 |  | 1 | TRUE | wye
42 | LV_4279-7_0_3_load_39 | 57 | 0.00019855 | 4.9762e-05 | 0 | 0 |  | 1 | TRUE | wye
43 | LV_4279-7_0_3_load_84 | 58 | 0.00023616 | 5.9187e-05 | 0 | 0 |  | 1 | TRUE | wye
44 | LV_4279-7_0_3_load_41 | 59 | 0.00020935 | 5.2467e-05 | 0 | 0 |  | 1 | TRUE | wye
45 | LV_4279-7_0_3_load_64 | 61 | 0.00071727 | 0.00017976 | 0 | 0 |  | 1 | TRUE | wye
46 | LV_4279-7_0_3_load_52 | 62 | 0.00097097 | 0.00024335 | 0 | 0 |  | 1 | TRUE | wye
47 | LV_4279-7_0_3_load_53 | 63 | 0.00027878 | 6.987e-05 | 0 | 0 |  | 1 | TRUE | wye
48 | LV_4279-7_0_3_load_67 | 64 | 0.0011165 | 0.00027981 | 0 | 0 |  | 1 | TRUE | wye
49 | LV_4279-7_0_3_load_68 | 65 | 0.0015606 | 0.00039113 | 0 | 0 |  | 1 | TRUE | wye
50 | LV_4279-7_0_3_load_70 | 67 | 0.00023773 | 5.9582e-05 | 0 | 0 |  | 1 | TRUE | wye
51 | LV_4279-7_0_3_load_71 | 68 | 0.00025467 | 6.3825e-05 | 0 | 0 |  | 1 | TRUE | wye
52 | LV_4279-7_0_3_load_81 | 70 | 0.00053651 | 0.00013446 | 0 | 0 |  | 1 | TRUE | wye
53 | LV_4279-7_0_3_load_146 | 71 | 0.0017121 | 0.00042909 | 0 | 0 |  | 1 | TRUE | wye
54 | LV_4279-7_0_3_load_75 | 72 | 0.00061742 | 0.00015474 | 0 | 0 |  | 1 | TRUE | wye
55 | LV_4279-7_0_3_load_73 | 73 | 0.0012229 | 0.00030649 | 0 | 0 |  | 1 | TRUE | wye
56 | LV_4279-7_0_3_load_79 | 74 | 0.00062725 | 0.0001572 | 0 | 0 |  | 1 | TRUE | wye
57 | LV_4279-7_0_3_load_72 | 75 | 0.00059569 | 0.00014929 | 0 | 0 |  | 1 | TRUE | wye
58 | LV_4279-7_0_3_load_74 | 76 | 0.00019803 | 4.9631e-05 | 0 | 0 |  | 1 | TRUE | wye
59 | LV_4279-7_0_3_load_77 | 77 | 0.0011596 | 0.00029061 | 0 | 0 |  | 1 | TRUE | wye
60 | LV_4279-7_0_3_load_76 | 78 | 0.0016016 | 0.00040139 | 0 | 0 |  | 1 | TRUE | wye
61 | LV_4279-7_0_3_load_82 | 81 | 0.0013929 | 0.0003491 | 0 | 0 |  | 1 | TRUE | wye
62 | LV_4279-7_0_3_load_103 | 83 | 0.00039404 | 9.8757e-05 | 0 | 0 |  | 1 | TRUE | wye
63 | LV_4279-7_0_3_load_86 | 84 | 0.00089055 | 0.00022319 | 0 | 0 |  | 1 | TRUE | wye
64 | LV_4279-7_0_3_load_85 | 85 | 0.0014411 | 0.00036118 | 0 | 0 |  | 1 | TRUE | wye
65 | LV_4279-7_0_3_load_89 | 87 | 0.016954 | 0.0042491 | 0 | 0 |  | 1 | TRUE | wye
66 | LV_4279-7_0_3_load_108 | 89 | 0.0024692 | 0.00061884 | 0 | 0 |  | 1 | TRUE | wye
67 | LV_4279-7_0_3_load_161 | 92 | 0.0023479 | 0.00058843 | 0 | 0 |  | 1 | TRUE | wye
68 | LV_4279-7_0_3_load_155 | 93 | 0.0029565 | 0.00074096 | 0 | 0 |  | 1 | TRUE | wye
69 | LV_4279-7_0_3_load_138 | 94 | 0.002941 | 0.00073709 | 0 | 0 |  | 1 | TRUE | wye
70 | LV_4279-7_0_3_load_136 | 95 | 0.0015354 | 0.0003848 | 0 | 0 |  | 1 | TRUE | wye
71 | LV_4279-7_0_3_load_91 | 96 | 0.0028718 | 0.00071974 | 0 | 0 |  | 1 | TRUE | wye
72 | LV_4279-7_0_3_load_92 | 97 | 0.00055726 | 0.00013966 | 0 | 0 |  | 1 | TRUE | wye
73 | LV_4279-7_0_3_load_94 | 99 | 0.00069064 | 0.00017309 | 0 | 0 |  | 1 | TRUE | wye
74 | LV_4279-7_0_3_load_96 | 100 | 0.0010057 | 0.00025204 | 0 | 0 |  | 1 | TRUE | wye
75 | LV_4279-7_0_3_load_137 | 101 | 0.0014824 | 0.00037152 | 0 | 0 |  | 1 | TRUE | wye
76 | LV_4279-7_0_3_load_135 | 103 | 0.0016643 | 0.00041711 | 0 | 0 |  | 1 | TRUE | wye
77 | LV_4279-7_0_3_load_105 | 104 | 0.0010204 | 0.00025573 | 0 | 0 |  | 1 | TRUE | wye
78 | LV_4279-7_0_3_load_100 | 105 | 0.0046834 | 0.0011738 | 0 | 0 |  | 1 | TRUE | wye
79 | LV_4279-7_0_3_load_97 | 109 | 0.0051903 | 0.0013008 | 0 | 0 |  | 1 | TRUE | wye
80 | LV_4279-7_0_3_load_98 | 110 | 0.0029994 | 0.00075172 | 0 | 0 |  | 1 | TRUE | wye
81 | LV_4279-7_0_3_load_101 | 112 | 0.0002155 | 5.401e-05 | 0 | 0 |  | 1 | TRUE | wye
82 | LV_4279-7_0_3_load_102 | 113 | 0.0034395 | 0.00086202 | 0 | 0 |  | 1 | TRUE | wye
83 | LV_4279-7_0_3_load_141 | 114 | 0.0051271 | 0.001285 | 0 | 0 |  | 1 | TRUE | wye
84 | LV_4279-7_0_3_load_107 | 115 | 0.00017447 | 4.3726e-05 | 0 | 0 |  | 1 | TRUE | wye
85 | LV_4279-7_0_3_load_142 | 116 | 0.001272 | 0.00031879 | 0 | 0 |  | 1 | TRUE | wye
86 | LV_4279-7_0_3_load_160 | 117 | 0.0012558 | 0.00031472 | 0 | 0 |  | 1 | TRUE | wye
87 | LV_4279-7_0_3_load_132 | 118 | 0.0010841 | 0.0002717 | 0 | 0 |  | 1 | TRUE | wye
88 | LV_4279-7_0_3_load_140 | 119 | 0.00063156 | 0.00015828 | 0 | 0 |  | 1 | TRUE | wye
89 | LV_4279-7_0_3_load_109 | 120 | 0.0017696 | 0.0004435 | 0 | 0 |  | 1 | TRUE | wye
90 | LV_4279-7_0_3_load_110 | 121 | 0.0015791 | 0.00039575 | 0 | 0 |  | 1 | TRUE | wye
91 | LV_4279-7_0_3_load_111 | 122 | 0.0011359 | 0.00028469 | 0 | 0 |  | 1 | TRUE | wye
92 | LV_4279-7_0_3_load_112 | 123 | 0.0016239 | 0.00040698 | 0 | 0 |  | 1 | TRUE | wye
93 | LV_4279-7_0_3_load_113 | 124 | 0.00097265 | 0.00024377 | 0 | 0 |  | 1 | TRUE | wye
94 | LV_4279-7_0_3_load_149 | 125 | 0.00085272 | 0.00021371 | 0 | 0 |  | 1 | TRUE | wye
95 | LV_4279-7_0_3_load_159 | 126 | 0.0014929 | 0.00037414 | 0 | 0 |  | 1 | TRUE | wye
96 | LV_4279-7_0_3_load_150 | 127 | 0.0013513 | 0.00033867 | 0 | 0 |  | 1 | TRUE | wye
97 | LV_4279-7_0_3_load_123 | 128 | 0.001377 | 0.0003451 | 0 | 0 |  | 1 | TRUE | wye
98 | LV_4279-7_0_3_load_114 | 129 | 0.00050034 | 0.0001254 | 0 | 0 |  | 1 | TRUE | wye
99 | LV_4279-7_0_3_load_115 | 130 | 0.0027761 | 0.00069575 | 0 | 0 |  | 1 | TRUE | wye
100 | LV_4279-7_0_3_load_116 | 131 | 0.0022702 | 0.00056897 | 0 | 0 |  | 1 | TRUE | wye
101 | LV_4279-7_0_3_load_117 | 132 | 0.00057036 | 0.00014295 | 0 | 0 |  | 1 | TRUE | wye
102 | LV_4279-7_0_3_load_118 | 133 | 0.0034405 | 0.00086228 | 0 | 0 |  | 1 | TRUE | wye
103 | LV_4279-7_0_3_load_120 | 134 | 0.0020615 | 0.00051667 | 0 | 0 |  | 1 | TRUE | wye
104 | LV_4279-7_0_3_load_152 | 135 | 0.0034325 | 0.00086026 | 0 | 0 |  | 1 | TRUE | wye
105 | LV_4279-7_0_3_load_119 | 136 | 0.00068099 | 0.00017067 | 0 | 0 |  | 1 | TRUE | wye
106 | LV_4279-7_0_3_load_153 | 137 | 0.0036836 | 0.00092321 | 0 | 0 |  | 1 | TRUE | wye
107 | LV_4279-7_0_3_load_156 | 138 | 0.0011283 | 0.00028277 | 0 | 0 |  | 1 | TRUE | wye
108 | LV_4279-7_0_3_load_131 | 139 | 0.0026105 | 0.00065425 | 0 | 0 |  | 1 | TRUE | wye
109 | LV_4279-7_0_3_load_124 | 140 | 0.0025887 | 0.00064878 | 0 | 0 |  | 1 | TRUE | wye
110 | LV_4279-7_0_3_load_125 | 141 | 0.0043055 | 0.0010791 | 0 | 0 |  | 1 | TRUE | wye
111 | LV_4279-7_0_3_load_126 | 142 | 0.0013202 | 0.00033088 | 0 | 0 |  | 1 | TRUE | wye
112 | LV_4279-7_0_3_load_128 | 144 | 0.0039495 | 0.00098984 | 0 | 0 |  | 1 | TRUE | wye
113 | LV_4279-7_0_3_load_145 | 145 | 0.0014299 | 0.00035836 | 0 | 0 |  | 1 | TRUE | wye
114 | LV_4279-7_0_3_load_143 | 146 | 0.0006998 | 0.00017539 | 0 | 0 |  | 1 | TRUE | wye
115 | LV_4279-7_0_3_load_147 | 147 | 0.0016967 | 0.00042525 | 0 | 0 |  | 1 | TRUE | wye
116 | LV_4279-7_0_3_load_129 | 148 | 0.00080635 | 0.00020209 | 0 | 0 |  | 1 | TRUE | wye
117 | LV_4279-7_0_3_load_130 | 149 | 0.0010619 | 0.00026613 | 0 | 0 |  | 1 | TRUE | wye
118 | LV_4279-7_0_3_load_134 | 150 | 0.0052859 | 0.0013248 | 0 | 0 |  | 1 | TRUE | wye
119 | LV_4279-7_0_3_load_151 | 152 | 0.0018201 | 0.00045615 | 0 | 0 |  | 1 | TRUE | wye
120 | LV_4279-7_0_3_load_157 | 154 | 0.0021297 | 0.00053375 | 0 | 0 |  | 1 | TRUE | wye
121 | LV_4279-7_0_3_load_165 | 155 | 0.0017514 | 0.00043895 | 0 | 0 |  | 1 | TRUE | wye
122 | LV_4279-7_0_3_load_158 | 156 | 0.0032132 | 0.00080531 | 0 | 0 |  | 1 | TRUE | wye
123 | LV_4279-7_0_3_load_163 | 157 | 0.00093951 | 0.00023546 | 0 | 0 |  | 1 | TRUE | wye
124 | LV_4279-7_0_3_load_166 | 159 | 0.00044669 | 0.00011195 | 0 | 0 |  | 1 | TRUE | wye
125 | LV_4279-7_0_3_load_167 | 160 | 0.00060881 | 0.00015258 | 0 | 0 |  | 1 | TRUE | wye
126 | LV_4279-7_0_3_load_168 | 161 | 0.0025121 | 0.0006296 | 0 | 0 |  | 1 | TRUE | wye
127 | LV_4279-7_0_3_load_169 | 162 | 0.002917 | 0.00073107 | 0 | 0 |  | 1 | TRUE | wye

## ext_grid
| name | bus | vm_pu | va_degree | slack_weight | in_service
0 |  | 105 | 1 | 0 | 1 | TRUE

## line
| name | std_type | from_bus | to_bus | length_km | r_ohm_per_km | x_ohm_per_km | c_nf_per_km | g_us_per_km | max_i_ka | df | parallel | type | in_service
0 | LV_4279-7_0_3_line_0 | NAYY 4x150 SE | 0 | 1 | 0.025609 | 0.208 | 0.08 | 261 | 0 | 0.27 | 1 | 1 | cs | TRUE
1 | LV_4279-7_0_3_line_1 | NAYY 4x150 SE | 0 | 2 | 0.0026307 | 0.208 | 0.08 | 261 | 0 | 0.27 | 1 | 1 | cs | TRUE
2 | LV_4279-7_0_3_line_2 | NAYY 4x150 SE | 1 | 3 | 0.043295 | 0.208 | 0.08 | 261 | 0 | 0.27 | 1 | 1 | cs | TRUE
3 | LV_4279-7_0_3_line_3 | NAYY 4x150 SE | 2 | 4 | 0.039524 | 0.208 | 0.08 | 261 | 0 | 0.27 | 1 | 1 | cs | TRUE
4 | LV_4279-7_0_3_line_4 | NAYY 4x150 SE | 3 | 5 | 0.050955 | 0.208 | 0.08 | 261 | 0 | 0.27 | 1 | 1 | cs | TRUE
5 | LV_4279-7_0_3_line_5 | NAYY 4x150 SE | 4 | 6 | 0.0090509 | 0.208 | 0.08 | 261 | 0 | 0.27 | 1 | 1 | cs | TRUE
6 | LV_4279-7_0_3_line_6 | NAYY 4x150 SE | 6 | 16 | 0.0078927 | 0.208 | 0.08 | 261 | 0 | 0.27 | 1 | 1 | cs | TRUE
7 | LV_4279-7_0_3_line_7 | NAYY 4x150 SE | 7 | 8 | 0.0016394 | 0.208 | 0.08 | 261 | 0 | 0.27 | 1 | 1 | cs | TRUE
8 | LV_4279-7_0_3_line_8 | NAYY 4x150 SE | 7 | 9 | 0.065697 | 0.208 | 0.08 | 261 | 0 | 0.27 | 1 | 1 | cs | TRUE
9 | LV_4279-7_0_3_line_9 | NAYY 4x150 SE | 8 | 10 | 0.1259 | 0.208 | 0.08 | 261 | 0 | 0.27 | 1 | 1 | cs | TRUE
10 | LV_4279-7_0_3_line_10 | NAYY 4x150 SE | 9 | 11 | 0.020637 | 0.208 | 0.08 | 261 | 0 | 0.27 | 1 | 1 | cs | TRUE
11 | LV_4279-7_0_3_line_11 | NAYY 4x150 SE | 10 | 27 | 0.38969 | 0.208 | 0.08 | 261 | 0 | 0.27 | 1 | 1 | cs | TRUE
12 | LV_4279-7_0_3_line_12 | NAYY 4x150 SE | 11 | 12 | 0.14749 | 0.208 | 0.08 | 261 | 0 | 0.27 | 1 | 1 | cs | TRUE
13 | LV_4279-7_0_3_line_13 | NAYY 4x150 SE | 12 | 15 | 0.18608 | 0.208 | 0.08 | 261 | 0 | 0.27 | 1 | 1 | cs | TRUE
14 | LV_4279-7_0_3_line_14 | NAYY 4x150 SE | 12 | 14 | 0.002484 | 0.208 | 0.08 | 261 | 0 | 0.27 | 1 | 1 | cs | TRUE
15 | LV_4279-7_0_3_line_15 | NAYY 4x150 SE | 13 | 14 | 0.08265 | 0.208 | 0.08 | 261 | 0 | 0.27 | 1 | 1 | cs | TRUE
16 | LV_4279-7_0_3_line_16 | NAYY 4x150 SE | 16 | 17 | 0.0078364 | 0.208 | 0.08 | 261 | 0 | 0.27 | 1 | 1 | cs | TRUE
17 | LV_4279-7_0_3_line_17 | NAYY 4x150 SE | 17 | 18 | 0.051446 | 0.208 | 0.08 | 261 | 0 | 0.27 | 1 | 1 | cs | TRUE
18 | LV_4279-7_0_3_line_18 | NAYY 4x150 SE | 18 | 19 | 0.16546 | 0.208 | 0.08 | 261 | 0 | 0.27 | 1 | 1 | cs | TRUE
19 | LV_4279-7_0_3_line_19 | NAYY 4x150 SE | 19 | 22 | 0.15549 | 0.208 | 0.08 | 261 | 0 | 0.27 | 1 | 1 | cs | TRUE
20 | LV_4279-7_0_3_line_20 | NAYY 4x150 SE | 20 | 21 | 0.011903 | 0.208 | 0.08 | 261 | 0 | 0.27 | 1 | 1 | cs | TRUE
21 | LV_4279-7_0_3_line_21 | NAYY 4x150 SE | 20 | 22 | 0.090155 | 0.208 | 0.08 | 261 | 0 | 0.27 | 1 | 1 | cs | TRUE
22 | LV_4279-7_0_3_line_22 | NAYY 4x150 SE | 21 | 23 | 0.032868 | 0.208 | 0.08 | 261 | 0 | 0.27 | 1 | 1 | cs | TRUE
23 | LV_4279-7_0_3_line_23 | NAYY 4x150 SE | 23 | 24 | 0.018525 | 0.208 | 0.08 | 261 | 0 | 0.27 | 1 | 1 | cs | TRUE
24 | LV_4279-7_0_3_line_24 | NAYY 4x150 SE | 23 | 25 | 0.030487 | 0.208 | 0.08 | 261 | 0 | 0.27 | 1 | 1 | cs | TRUE
25 | LV_4279-7_0_3_line_25 | NAYY 4x150 SE | 24 | 26 | 0.0025522 | 0.208 | 0.08 | 261 | 0 | 0.27 | 1 | 1 | cs | TRUE
26 | LV_4279-7_0_3_line_26 | NAYY 4x150 SE | 25 | 43 | 0.015758 | 0.208 | 0.08 | 261 | 0 | 0.27 | 1 | 1 | cs | TRUE
27 | LV_4279-7_0_3_line_27 | NAYY 4x150 SE | 27 | 28 | 0.13074 | 0.208 | 0.08 | 261 | 0 | 0.27 | 1 | 1 | cs | TRUE
28 | LV_4279-7_0_3_line_28 | NAYY 4x150 SE | 28 | 63 | 0.036958 | 0.208 | 0.08 | 261 | 0 | 0.27 | 1 | 1 | cs | TRUE
29 | LV_4279-7_0_3_line_29 | NAYY 4x150 SE | 29 | 30 | 0.027928 | 0.208 | 0.08 | 261 | 0 | 0.27 | 1 | 1 | cs | TRUE
30 | LV_4279-7_0_3_line_30 | NAYY 4x150 SE | 29 | 31 | 0.038152 | 0.208 | 0.08 | 261 | 0 | 0.27 | 1 | 1 | cs | TRUE
31 | LV_4279-7_0_3_line_31 | NAYY 4x150 SE | 30 | 32 | 0.025949 | 0.208 | 0.08 | 261 | 0 | 0.27 | 1 | 1 | cs | TRUE
32 | LV_4279-7_0_3_line_32 | NAYY 4x150 SE | 31 | 33 | 0.020984 | 0.208 | 0.08 | 261 | 0 | 0.27 | 1 | 1 | cs | TRUE
33 | LV_4279-7_0_3_line_33 | NAYY 4x150 SE | 32 | 34 | 0.070234 | 0.208 | 0.08 | 261 | 0 | 0.27 | 1 | 1 | cs | TRUE
34 | LV_4279-7_0_3_line_34 | NAYY 4x150 SE | 33 | 35 | 0.022253 | 0.208 | 0.08 | 261 | 0 | 0.27 | 1 | 1 | cs | TRUE
35 | LV_4279-7_0_3_line_35 | NAYY 4x150 SE | 34 | 36 | 0.02408 | 0.208 | 0.08 | 261 | 0 | 0.27 | 1 | 1 | cs | TRUE
36 | LV_4279-7_0_3_line_36 | NAYY 4x150 SE | 35 | 37 | 0.026316 | 0.208 | 0.08 | 261 | 0 | 0.27 | 1 | 1 | cs | TRUE
37 | LV_4279-7_0_3_line_37 | NAYY 4x150 SE | 36 | 52 | 0.0025532 | 0.208 | 0.08 | 261 | 0 | 0.27 | 1 | 1 | cs | TRUE
38 | LV_4279-7_0_3_line_38 | NAYY 4x150 SE | 36 | 49 | 0.023552 | 0.208 | 0.08 | 261 | 0 | 0.27 | 1 | 1 | cs | TRUE
39 | LV_4279-7_0_3_line_39 | NAYY 4x150 SE | 37 | 63 | 0.008129 | 0.208 | 0.08 | 261 | 0 | 0.27 | 1 | 1 | cs | TRUE
40 | LV_4279-7_0_3_line_40 | NAYY 4x150 SE | 38 | 39 | 0.026722 | 0.208 | 0.08 | 261 | 0 | 0.27 | 1 | 1 | cs | TRUE
41 | LV_4279-7_0_3_line_41 | NAYY 4x150 SE | 38 | 40 | 0.016338 | 0.208 | 0.08 | 261 | 0 | 0.27 | 1 | 1 | cs | TRUE
42 | LV_4279-7_0_3_line_42 | NAYY 4x150 SE | 39 | 41 | 0.020024 | 0.208 | 0.08 | 261 | 0 | 0.27 | 1 | 1 | cs | TRUE
43 | LV_4279-7_0_3_line_43 | NAYY 4x150 SE | 40 | 42 | 0.027264 | 0.208 | 0.08 | 261 | 0 | 0.27 | 1 | 1 | cs | TRUE
44 | LV_4279-7_0_3_line_44 | NAYY 4x150 SE | 40 | 43 | 0.067819 | 0.208 | 0.08 | 261 | 0 | 0.27 | 1 | 1 | cs | TRUE
45 | LV_4279-7_0_3_line_45 | NAYY 4x150 SE | 41 | 46 | 0.012802 | 0.208 | 0.08 | 261 | 0 | 0.27 | 1 | 1 | cs | TRUE
46 | LV_4279-7_0_3_line_46 | NAYY 4x150 SE | 42 | 47 | 0.0048339 | 0.208 | 0.08 | 261 | 0 | 0.27 | 1 | 1 | cs | TRUE
47 | LV_4279-7_0_3_line_47 | NAYY 4x150 SE | 44 | 45 | 0.080197 | 0.208 | 0.08 | 261 | 0 | 0.27 | 1 | 1 | cs | TRUE
48 | LV_4279-7_0_3_line_48 | NAYY 4x150 SE | 44 | 46 | 0.22976 | 0.208 | 0.08 | 261 | 0 | 0.27 | 1 | 1 | cs | TRUE
49 | LV_4279-7_0_3_line_49 | NAYY 4x150 SE | 45 | 62 | 0.033948 | 0.208 | 0.08 | 261 | 0 | 0.27 | 1 | 1 | cs | TRUE
50 | LV_4279-7_0_3_line_50 | NAYY 4x150 SE | 47 | 48 | 0.018797 | 0.208 | 0.08 | 261 | 0 | 0.27 | 1 | 1 | cs | TRUE
51 | LV_4279-7_0_3_line_51 | NAYY 4x150 SE | 49 | 50 | 0.025081 | 0.208 | 0.08 | 261 | 0 | 0.27 | 1 | 1 | cs | TRUE
52 | LV_4279-7_0_3_line_52 | NAYY 4x150 SE | 50 | 51 | 0.025645 | 0.208 | 0.08 | 261 | 0 | 0.27 | 1 | 1 | cs | TRUE
53 | LV_4279-7_0_3_line_53 | NAYY 4x150 SE | 51 | 53 | 0.016369 | 0.208 | 0.08 | 261 | 0 | 0.27 | 1 | 1 | cs | TRUE
54 | LV_4279-7_0_3_line_54 | NAYY 4x150 SE | 51 | 54 | 0.010221 | 0.208 | 0.08 | 261 | 0 | 0.27 | 1 | 1 | cs | TRUE
55 | LV_4279-7_0_3_line_55 | NAYY 4x150 SE | 52 | 55 | 0.0079138 | 0.208 | 0.08 | 261 | 0 | 0.27 | 1 | 1 | cs | TRUE
56 | LV_4279-7_0_3_line_56 | NAYY 4x150 SE | 53 | 56 | 0.00091958 | 0.208 | 0.08 | 261 | 0 | 0.27 | 1 | 1 | cs | TRUE
57 | LV_4279-7_0_3_line_57 | NAYY 4x150 SE | 54 | 57 | 0.012209 | 0.208 | 0.08 | 261 | 0 | 0.27 | 1 | 1 | cs | TRUE
58 | LV_4279-7_0_3_line_58 | NAYY 4x150 SE | 55 | 58 | 0.02027 | 0.208 | 0.08 | 261 | 0 | 0.27 | 1 | 1 | cs | TRUE
59 | LV_4279-7_0_3_line_59 | NAYY 4x150 SE | 57 | 59 | 0.023118 | 0.208 | 0.08 | 261 | 0 | 0.27 | 1 | 1 | cs | TRUE
60 | LV_4279-7_0_3_line_60 | NAYY 4x150 SE | 58 | 82 | 0.01381 | 0.208 | 0.08 | 261 | 0 | 0.27 | 1 | 1 | cs | TRUE
61 | LV_4279-7_0_3_line_61 | NAYY 4x150 SE | 59 | 60 | 0.019807 | 0.208 | 0.08 | 261 | 0 | 0.27 | 1 | 1 | cs | TRUE
62 | LV_4279-7_0_3_line_62 | NAYY 4x150 SE | 60 | 61 | 0.1095 | 0.208 | 0.08 | 261 | 0 | 0.27 | 1 | 1 | cs | TRUE
63 | LV_4279-7_0_3_line_63 | NAYY 4x150 SE | 60 | 62 | 0.050631 | 0.208 | 0.08 | 261 | 0 | 0.27 | 1 | 1 | cs | TRUE
64 | LV_4279-7_0_3_line_64 | NAYY 4x150 SE | 64 | 65 | 0.010656 | 0.208 | 0.08 | 261 | 0 | 0.27 | 1 | 1 | cs | TRUE
65 | LV_4279-7_0_3_line_65 | NAYY 4x150 SE | 64 | 66 | 0.047862 | 0.208 | 0.08 | 261 | 0 | 0.27 | 1 | 1 | cs | TRUE
66 | LV_4279-7_0_3_line_66 | NAYY 4x150 SE | 65 | 67 | 0.016754 | 0.208 | 0.08 | 261 | 0 | 0.27 | 1 | 1 | cs | TRUE
67 | LV_4279-7_0_3_line_67 | NAYY 4x150 SE | 66 | 68 | 0.018389 | 0.208 | 0.08 | 261 | 0 | 0.27 | 1 | 1 | cs | TRUE
68 | LV_4279-7_0_3_line_68 | NAYY 4x150 SE | 67 | 72 | 0.02442 | 0.208 | 0.08 | 261 | 0 | 0.27 | 1 | 1 | cs | TRUE
69 | LV_4279-7_0_3_line_69 | NAYY 4x150 SE | 68 | 73 | 0.0015766 | 0.208 | 0.08 | 261 | 0 | 0.27 | 1 | 1 | cs | TRUE
70 | LV_4279-7_0_3_line_70 | NAYY 4x150 SE | 69 | 70 | 0.84727 | 0.208 | 0.08 | 261 | 0 | 0.27 | 1 | 2 | cs | TRUE
71 | LV_4279-7_0_3_line_71 | NAYY 4x150 SE | 69 | 71 | 0.054376 | 0.208 | 0.08 | 261 | 0 | 0.27 | 1 | 2 | cs | TRUE
72 | LV_4279-7_0_3_line_72 | NAYY 4x150 SE | 70 | 80 | 0.023687 | 0.208 | 0.08 | 261 | 0 | 0.27 | 1 | 1 | cs | TRUE
73 | LV_4279-7_0_3_line_73 | NAYY 4x150 SE | 71 | 147 | 0.022796 | 0.208 | 0.08 | 261 | 0 | 0.27 | 1 | 2 | cs | TRUE
74 | LV_4279-7_0_3_line_74 | NAYY 4x150 SE | 72 | 74 | 0.021104 | 0.208 | 0.08 | 261 | 0 | 0.27 | 1 | 1 | cs | TRUE
75 | LV_4279-7_0_3_line_75 | NAYY 4x150 SE | 73 | 75 | 0.022035 | 0.208 | 0.08 | 261 | 0 | 0.27 | 1 | 1 | cs | TRUE
76 | LV_4279-7_0_3_line_76 | NAYY 4x150 SE | 74 | 77 | 0.029557 | 0.208 | 0.08 | 261 | 0 | 0.27 | 1 | 1 | cs | TRUE
77 | LV_4279-7_0_3_line_77 | NAYY 4x150 SE | 75 | 76 | 0.020841 | 0.208 | 0.08 | 261 | 0 | 0.27 | 1 | 1 | cs | TRUE
78 | LV_4279-7_0_3_line_78 | NAYY 4x150 SE | 77 | 78 | 0.012473 | 0.208 | 0.08 | 261 | 0 | 0.27 | 1 | 1 | cs | TRUE
79 | LV_4279-7_0_3_line_79 | NAYY 4x150 SE | 78 | 79 | 0.060125 | 0.208 | 0.08 | 261 | 0 | 0.27 | 1 | 1 | cs | TRUE
80 | LV_4279-7_0_3_line_80 | NAYY 4x150 SE | 79 | 80 | 0.12508 | 0.208 | 0.08 | 261 | 0 | 0.27 | 1 | 1 | cs | TRUE
81 | LV_4279-7_0_3_line_81 | NAYY 4x150 SE | 80 | 81 | 0.063263 | 0.208 | 0.08 | 261 | 0 | 0.27 | 1 | 1 | cs | TRUE
82 | LV_4279-7_0_3_line_82 | NAYY 4x150 SE | 82 | 83 | 0.032709 | 0.208 | 0.08 | 261 | 0 | 0.27 | 1 | 1 | cs | TRUE
83 | LV_4279-7_0_3_line_83 | NAYY 4x150 SE | 82 | 84 | 0.017543 | 0.208 | 0.08 | 261 | 0 | 0.27 | 1 | 1 | cs | TRUE
84 | LV_4279-7_0_3_line_84 | NAYY 4x150 SE | 83 | 88 | 0.0047224 | 0.208 | 0.08 | 261 | 0 | 0.27 | 1 | 1 | cs | TRUE
85 | LV_4279-7_0_3_line_85 | NAYY 4x150 SE | 84 | 85 | 0.034676 | 0.208 | 0.08 | 261 | 0 | 0.27 | 1 | 1 | cs | TRUE
86 | LV_4279-7_0_3_line_86 | NAYY 4x150 SE | 85 | 86 | 0.055208 | 0.208 | 0.08 | 261 | 0 | 0.27 | 1 | 1 | cs | TRUE
87 | LV_4279-7_0_3_line_87 | NAYY 4x150 SE | 86 | 87 | 0.046856 | 0.208 | 0.08 | 261 | 0 | 0.27 | 1 | 1 | cs | TRUE
88 | LV_4279-7_0_3_line_88 | NAYY 4x150 SE | 88 | 115 | 0.01076 | 0.208 | 0.08 | 261 | 0 | 0.27 | 1 | 1 | cs | TRUE
89 | LV_4279-7_0_3_line_89 | NAYY 4x150 SE | 88 | 112 | 0.037629 | 0.208 | 0.08 | 261 | 0 | 0.27 | 1 | 1 | cs | TRUE
90 | LV_4279-7_0_3_line_90 | NAYY 4x150 SE | 89 | 90 | 0.013469 | 0.208 | 0.08 | 261 | 0 | 0.27 | 1 | 1 | cs | TRUE
91 | LV_4279-7_0_3_line_91 | NAYY 4x150 SE | 90 | 102 | 0.013617 | 0.208 | 0.08 | 261 | 0 | 0.27 | 1 | 1 | cs | TRUE
92 | LV_4279-7_0_3_line_92 | NAYY 4x150 SE | 90 | 98 | 0.003534 | 0.208 | 0.08 | 261 | 0 | 0.27 | 1 | 1 | cs | TRUE
93 | LV_4279-7_0_3_line_93 | NAYY 4x150 SE | 91 | 92 | 0.042806 | 0.208 | 0.08 | 261 | 0 | 0.27 | 1 | 1 | cs | TRUE
94 | LV_4279-7_0_3_line_94 | NAYY 4x150 SE | 91 | 93 | 0.02385 | 0.208 | 0.08 | 261 | 0 | 0.27 | 1 | 1 | cs | TRUE
95 | LV_4279-7_0_3_line_95 | NAYY 4x150 SE | 92 | 151 | 0.015352 | 0.208 | 0.08 | 261 | 0 | 0.27 | 1 | 1 | cs | TRUE
96 | LV_4279-7_0_3_line_96 | NAYY 4x150 SE | 93 | 137 | 0.011875 | 0.208 | 0.08 | 261 | 0 | 0.27 | 1 | 1 | cs | TRUE
97 | LV_4279-7_0_3_line_97 | NAYY 4x150 SE | 94 | 95 | 0.034469 | 0.208 | 0.08 | 261 | 0 | 0.27 | 1 | 1 | cs | TRUE
98 | LV_4279-7_0_3_line_98 | NAYY 4x150 SE | 95 | 150 | 0.00027417 | 0.208 | 0.08 | 261 | 0 | 0.27 | 1 | 1 | cs | TRUE
99 | LV_4279-7_0_3_line_99 | NAYY 4x150 SE | 96 | 97 | 0.00025382 | 0.208 | 0.08 | 261 | 0 | 0.27 | 1 | 1 | cs | TRUE
100 | LV_4279-7_0_3_line_100 | NAYY 4x150 SE | 96 | 98 | 0.019758 | 0.208 | 0.08 | 261 | 0 | 0.27 | 1 | 1 | cs | TRUE
101 | LV_4279-7_0_3_line_101 | NAYY 4x150 SE | 97 | 99 | 0.011898 | 0.208 | 0.08 | 261 | 0 | 0.27 | 1 | 1 | cs | TRUE
102 | LV_4279-7_0_3_line_102 | NAYY 4x150 SE | 98 | 100 | 0.044746 | 0.208 | 0.08 | 261 | 0 | 0.27 | 1 | 1 | cs | TRUE
103 | LV_4279-7_0_3_line_103 | NAYY 4x150 SE | 99 | 101 | 0.010423 | 0.208 | 0.08 | 261 | 0 | 0.27 | 1 | 1 | cs | TRUE
104 | LV_4279-7_0_3_line_104 | NAYY 4x150 SE | 101 | 103 | 0.03462 | 0.208 | 0.08 | 261 | 0 | 0.27 | 1 | 1 | cs | TRUE
105 | LV_4279-7_0_3_line_105 | NAYY 4x150 SE | 102 | 104 | 0.01459 | 0.208 | 0.08 | 261 | 0 | 0.27 | 1 | 2 | cs | TRUE
106 | LV_4279-7_0_3_line_106 | NAYY 4x150 SE | 102 | 105 | 0.030271 | 0.208 | 0.08 | 261 | 0 | 0.27 | 1 | 2 | cs | TRUE
107 | LV_4279-7_0_3_line_107 | NAYY 4x150 SE | 103 | 150 | 0.020419 | 0.208 | 0.08 | 261 | 0 | 0.27 | 1 | 1 | cs | TRUE
108 | LV_4279-7_0_3_line_108 | NAYY 4x150 SE | 104 | 117 | 0.025764 | 0.208 | 0.08 | 261 | 0 | 0.27 | 1 | 2 | cs | TRUE
109 | LV_4279-7_0_3_line_109 | NAYY 4x150 SE | 105 | 110 | 0.028617 | 0.208 | 0.08 | 261 | 0 | 0.27 | 1 | 1 | cs | TRUE
110 | LV_4279-7_0_3_line_110 | NAYY 4x150 SE | 106 | 107 | 0.038406 | 0.208 | 0.08 | 261 | 0 | 0.27 | 1 | 1 | cs | TRUE
111 | LV_4279-7_0_3_line_111 | NAYY 4x150 SE | 106 | 108 | 0.051924 | 0.208 | 0.08 | 261 | 0 | 0.27 | 1 | 1 | cs | TRUE
112 | LV_4279-7_0_3_line_112 | NAYY 4x150 SE | 107 | 138 | 0.0013069 | 0.208 | 0.08 | 261 | 0 | 0.27 | 1 | 2 | cs | TRUE
113 | LV_4279-7_0_3_line_113 | NAYY 4x150 SE | 107 | 139 | 0.01339 | 0.208 | 0.08 | 261 | 0 | 0.27 | 1 | 2 | cs | TRUE
114 | LV_4279-7_0_3_line_114 | NAYY 4x150 SE | 108 | 128 | 0.013684 | 0.208 | 0.08 | 261 | 0 | 0.27 | 1 | 1 | cs | TRUE
115 | LV_4279-7_0_3_line_115 | NAYY 4x150 SE | 108 | 136 | 0.011874 | 0.208 | 0.08 | 261 | 0 | 0.27 | 1 | 1 | cs | TRUE
116 | LV_4279-7_0_3_line_116 | NAYY 4x150 SE | 109 | 110 | 0.0070057 | 0.208 | 0.08 | 261 | 0 | 0.27 | 1 | 1 | cs | TRUE
117 | LV_4279-7_0_3_line_117 | NAYY 4x150 SE | 109 | 111 | 0.022976 | 0.208 | 0.08 | 261 | 0 | 0.27 | 1 | 1 | cs | TRUE
118 | LV_4279-7_0_3_line_118 | NAYY 4x150 SE | 111 | 112 | 0.043187 | 0.208 | 0.08 | 261 | 0 | 0.27 | 1 | 1 | cs | TRUE
119 | LV_4279-7_0_3_line_119 | NAYY 4x150 SE | 111 | 113 | 0.013138 | 0.208 | 0.08 | 261 | 0 | 0.27 | 1 | 1 | cs | TRUE
120 | LV_4279-7_0_3_line_120 | NAYY 4x150 SE | 113 | 114 | 0.018219 | 0.208 | 0.08 | 261 | 0 | 0.27 | 1 | 1 | cs | TRUE
121 | LV_4279-7_0_3_line_121 | NAYY 4x150 SE | 114 | 116 | 0.018382 | 0.208 | 0.08 | 261 | 0 | 0.27 | 1 | 1 | cs | TRUE
122 | LV_4279-7_0_3_line_122 | NAYY 4x150 SE | 115 | 119 | 0.021095 | 0.208 | 0.08 | 261 | 0 | 0.27 | 1 | 1 | cs | TRUE
123 | LV_4279-7_0_3_line_123 | NAYY 4x150 SE | 117 | 118 | 0.022366 | 0.208 | 0.08 | 261 | 0 | 0.27 | 1 | 2 | cs | TRUE
124 | LV_4279-7_0_3_line_124 | NAYY 4x150 SE | 118 | 149 | 0.024737 | 0.208 | 0.08 | 261 | 0 | 0.27 | 1 | 2 | cs | TRUE
125 | LV_4279-7_0_3_line_125 | NAYY 4x150 SE | 120 | 121 | 0.017059 | 0.208 | 0.08 | 261 | 0 | 0.27 | 1 | 1 | cs | TRUE
126 | LV_4279-7_0_3_line_126 | NAYY 4x150 SE | 120 | 122 | 0.0166 | 0.208 | 0.08 | 261 | 0 | 0.27 | 1 | 1 | cs | TRUE
127 | LV_4279-7_0_3_line_127 | NAYY 4x150 SE | 121 | 123 | 0.010005 | 0.208 | 0.08 | 261 | 0 | 0.27 | 1 | 1 | cs | TRUE
128 | LV_4279-7_0_3_line_128 | NAYY 4x150 SE | 122 | 124 | 0.0074147 | 0.208 | 0.08 | 261 | 0 | 0.27 | 1 | 1 | cs | TRUE
129 | LV_4279-7_0_3_line_129 | NAYY 4x150 SE | 123 | 125 | 0.016128 | 0.208 | 0.08 | 261 | 0 | 0.27 | 1 | 1 | cs | TRUE
130 | LV_4279-7_0_3_line_130 | NAYY 4x150 SE | 124 | 126 | 0.02144 | 0.208 | 0.08 | 261 | 0 | 0.27 | 1 | 1 | cs | TRUE
131 | LV_4279-7_0_3_line_131 | NAYY 4x150 SE | 125 | 127 | 0.020215 | 0.208 | 0.08 | 261 | 0 | 0.27 | 1 | 1 | cs | TRUE
132 | LV_4279-7_0_3_line_132 | NAYY 4x150 SE | 126 | 128 | 0.031675 | 0.208 | 0.08 | 261 | 0 | 0.27 | 1 | 1 | cs | TRUE
133 | LV_4279-7_0_3_line_133 | NAYY 4x150 SE | 127 | 152 | 0.0052561 | 0.208 | 0.08 | 261 | 0 | 0.27 | 1 | 1 | cs | TRUE
134 | LV_4279-7_0_3_line_134 | NAYY 4x150 SE | 129 | 130 | 0.0038271 | 0.208 | 0.08 | 261 | 0 | 0.27 | 1 | 1 | cs | TRUE
135 | LV_4279-7_0_3_line_135 | NAYY 4x150 SE | 129 | 131 | 0.022283 | 0.208 | 0.08 | 261 | 0 | 0.27 | 1 | 1 | cs | TRUE
136 | LV_4279-7_0_3_line_136 | NAYY 4x150 SE | 130 | 132 | 0.011798 | 0.208 | 0.08 | 261 | 0 | 0.27 | 1 | 1 | cs | TRUE
137 | LV_4279-7_0_3_line_137 | NAYY 4x150 SE | 131 | 133 | 0.0098525 | 0.208 | 0.08 | 261 | 0 | 0.27 | 1 | 1 | cs | TRUE
138 | LV_4279-7_0_3_line_138 | NAYY 4x150 SE | 132 | 134 | 0.02031 | 0.208 | 0.08 | 261 | 0 | 0.27 | 1 | 1 | cs | TRUE
139 | LV_4279-7_0_3_line_139 | NAYY 4x150 SE | 133 | 135 | 0.01892 | 0.208 | 0.08 | 261 | 0 | 0.27 | 1 | 1 | cs | TRUE
140 | LV_4279-7_0_3_line_140 | NAYY 4x150 SE | 134 | 136 | 0.015881 | 0.208 | 0.08 | 261 | 0 | 0.27 | 1 | 1 | cs | TRUE
141 | LV_4279-7_0_3_line_141 | NAYY 4x150 SE | 135 | 137 | 0.011759 | 0.208 | 0.08 | 261 | 0 | 0.27 | 1 | 1 | cs | TRUE
142 | LV_4279-7_0_3_line_142 | NAYY 4x150 SE | 138 | 144 | 0.015746 | 0.208 | 0.08 | 261 | 0 | 0.27 | 1 | 2 | cs | TRUE
143 | LV_4279-7_0_3_line_143 | NAYY 4x150 SE | 139 | 148 | 0.020042 | 0.208 | 0.08 | 261 | 0 | 0.27 | 1 | 2 | cs | TRUE
144 | LV_4279-7_0_3_line_144 | NAYY 4x150 SE | 140 | 141 | 0.058109 | 0.208 | 0.08 | 261 | 0 | 0.27 | 1 | 2 | cs | TRUE
145 | LV_4279-7_0_3_line_145 | NAYY 4x150 SE | 140 | 142 | 0.050076 | 0.208 | 0.08 | 261 | 0 | 0.27 | 1 | 2 | cs | TRUE
146 | LV_4279-7_0_3_line_146 | NAYY 4x150 SE | 141 | 143 | 0.014199 | 0.208 | 0.08 | 261 | 0 | 0.27 | 1 | 2 | cs | TRUE
147 | LV_4279-7_0_3_line_147 | NAYY 4x150 SE | 142 | 144 | 0.022167 | 0.208 | 0.08 | 261 | 0 | 0.27 | 1 | 2 | cs | TRUE
148 | LV_4279-7_0_3_line_148 | NAYY 4x150 SE | 143 | 145 | 0.028429 | 0.208 | 0.08 | 261 | 0 | 0.27 | 1 | 2 | cs | TRUE
149 | LV_4279-7_0_3_line_149 | NAYY 4x150 SE | 143 | 146 | 0.022778 | 0.208 | 0.08 | 261 | 0 | 0.27 | 1 | 1 | cs | TRUE
150 | LV_4279-7_0_3_line_150 | NAYY 4x150 SE | 145 | 147 | 0.006356 | 0.208 | 0.08 | 261 | 0 | 0.27 | 1 | 2 | cs | TRUE
151 | LV_4279-7_0_3_line_151 | NAYY 4x150 SE | 148 | 149 | 0.021039 | 0.208 | 0.08 | 261 | 0 | 0.27 | 1 | 2 | cs | TRUE
152 | LV_4279-7_0_3_line_152 | NAYY 4x150 SE | 151 | 156 | 0.023018 | 0.208 | 0.08 | 261 | 0 | 0.27 | 1 | 1 | cs | TRUE
153 | LV_4279-7_0_3_line_153 | NAYY 4x150 SE | 152 | 153 | 0.018072 | 0.208 | 0.08 | 261 | 0 | 0.27 | 1 | 1 | cs | TRUE
154 | LV_4279-7_0_3_line_154 | NAYY 4x150 SE | 153 | 154 | 0.064607 | 0.208 | 0.08 | 261 | 0 | 0.27 | 1 | 1 | cs | TRUE
155 | LV_4279-7_0_3_line_155 | NAYY 4x150 SE | 154 | 155 | 0.13153 | 0.208 | 0.08 | 261 | 0 | 0.27 | 1 | 1 | cs | TRUE
156 | LV_4279-7_0_3_line_156 | NAYY 4x150 SE | 155 | 158 | 0.054223 | 0.208 | 0.08 | 261 | 0 | 0.27 | 1 | 1 | cs | TRUE
157 | LV_4279-7_0_3_line_157 | NAYY 4x150 SE | 157 | 158 | 0.036597 | 0.208 | 0.08 | 261 | 0 | 0.27 | 1 | 1 | cs | TRUE
158 | LV_4279-7_0_3_line_158 | NAYY 4x150 SE | 158 | 159 | 0.026294 | 0.208 | 0.08 | 261 | 0 | 0.27 | 1 | 1 | cs | TRUE
159 | LV_4279-7_0_3_line_159 | NAYY 4x150 SE | 159 | 160 | 0.007634 | 0.208 | 0.08 | 261 | 0 | 0.27 | 1 | 1 | cs | TRUE
160 | LV_4279-7_0_3_line_160 | NAYY 4x150 SE | 160 | 161 | 0.0084652 | 0.208 | 0.08 | 261 | 0 | 0.27 | 1 | 1 | cs | TRUE
161 | LV_4279-7_0_3_line_161 | NAYY 4x150 SE | 161 | 162 | 0.034329 | 0.208 | 0.08 | 261 | 0 | 0.27 | 1 | 1 | cs | TRUE

## trafo
| name | std_type | hv_bus | lv_bus | sn_mva | vn_hv_kv | vn_lv_kv | vk_percent | vkr_percent | pfe_kw | i0_percent | shift_degree | tap_side | tap_neutral | tap_min | tap_max | tap_step_percent | tap_step_degree | tap_pos | tap_phase_shifter | parallel | df | in_service
0 | LV_4279-7_0_3_trafo_100 | 0.25 MVA 20/0.4 kV | 163 | 105 | 0.25 | 20 | 0.4 | 6 | 1.44 | 0.8 | 0.32 | 150 | hv | 0 | -2 | 2 | 2.5 | 0 | 0 | FALSE | 1 | 1 | TRUE

## line_geodata
| x0 | y0 | x1 | y1 | x2 | y2 | x3 | y3 | x4 | y4 | x5 | y5 | x6 | y6 | x7 | y7 | x8 | y8 | x9 | y9 | x10 | y10 | x11 | y11 | x12 | y12 | x13 | y13
0 | 2631505.0726 | 1233450.5504 | 2631529.0685 | 1233459.4968
1 | 2631502.6077 | 1233449.6314 | 2631505.0726 | 1233450.5504
2 | 2631567.7152 | 1233478.7832 | 2631541.177 | 1233464.0112 | 2631529.0685 | 1233459.4968
3 | 2631502.6077 | 1233449.6314 | 2631473.7267 | 1233441.2068 | 2631464.5824 | 1233438.8661
4 | 2631567.7152 | 1233478.7832 | 2631570.244 | 1233471.5811 | 2631571.9704 | 1233452.9676 | 2631574.8511 | 1233445.078 | 2631584.1912 | 1233445.35 | 2631590.8327 | 1233443.5352
5 | 2631455.8142 | 1233436.6218 | 2631464.5824 | 1233438.8661
6 | 2631455.8142 | 1233436.6218 | 2631449.4216 | 1233434.9856 | 2631448.1679 | 1233434.6651
7 | 2631586.4965 | 1233939.6575 | 2631584.9491 | 1233939.116
8 | 2631621.493 | 1233898.9391 | 2631618.6624 | 1233913.0773 | 2631610.2242 | 1233934.101 | 2631606.286 | 1233940.1839 | 2631602.2055 | 1233943.1196 | 2631597.1703 | 1233943.393 | 2631586.4965 | 1233939.6575
9 | 2631476.4363 | 1233970.6145 | 2631478.5013 | 1233963.7434 | 2631482.3938 | 1233957.6936 | 2631486.8863 | 1233952.681 | 2631501.552 | 1233943.4417 | 2631517.6289 | 1233936.4225 | 2631531.4665 | 1233930.6256 | 2631540.1993 | 1233929.6601 | 2631563.1333 | 1233931.405 | 2631568.2026 | 1233933.2552 | 2631584.9491 | 1233939.116
10 | 2631625.5442 | 1233878.7037 | 2631621.493 | 1233898.9391
11 | 2631157.6545 | 1234194.7424 | 2631476.4363 | 1233970.6145
12 | 2631761.8851 | 1233927.4265 | 2631733.0915 | 1233927.2506 | 2631723.1281 | 1233926.1857 | 2631713.2186 | 1233923.5201 | 2631636.2863 | 1233881.3958 | 2631625.5442 | 1233878.7037
13 | 2631761.8851 | 1233927.4265 | 2631873.612 | 1233778.6218
14 | 2631761.8851 | 1233927.4265 | 2631761.0551 | 1233929.768
15 | 2631761.0551 | 1233929.768 | 2631753.1857 | 1233951.9063 | 2631743.6649 | 1233970.0223 | 2631718.5279 | 1233999.4333
16 | 2631440.5755 | 1233432.7246 | 2631448.1679 | 1233434.6651
17 | 2631390.7336 | 1233419.9776 | 2631426.2352 | 1233429.0595 | 2631440.5755 | 1233432.7246
18 | 2631390.7336 | 1233419.9776 | 2631233.406 | 1233471.215
19 | 2631141.2209 | 1233458.9355 | 2631149.9819 | 1233465.7189 | 2631156.264 | 1233467.3639 | 2631161.75 | 1233467.804 | 2631166.2117 | 1233465.815 | 2631214.3356 | 1233429.6226 | 2631220.4304 | 1233428.0314 | 2631226.9383 | 1233427.0538 | 2631233.6271 | 1233429.1124 | 2631238.8831 | 1233432.9868 | 2631242.103 | 1233438.2625 | 2631243.2941 | 1233443.5387 | 2631242.4512 | 1233449.8048 | 2631233.406 | 1233471.215
20 | 2631090.9378 | 1233533.7288 | 2631084.4887 | 1233543.7337
21 | 2631141.2209 | 1233458.9355 | 2631122.1806 | 1233485.2522 | 2631102.6579 | 1233515.5466 | 2631090.9378 | 1233533.7288
22 | 2631066.6812 | 1233571.3598 | 2631084.4887 | 1233543.7337
23 | 2631066.6812 | 1233571.3598 | 2631080.4321 | 1233583.7731
24 | 2631066.6812 | 1233571.3598 | 2631058.4166 | 1233582.6125 | 2631048.3558 | 1233592.8107 | 2631046.5425 | 1233594.0556
25 | 2631082.3266 | 1233585.4833 | 2631080.4321 | 1233583.7731
26 | 2631046.5425 | 1233594.0556 | 2631033.5508 | 1233602.9744
27 | 2631157.6545 | 1234194.7424 | 2631120.6201 | 1234216.1396 | 2631055.1939 | 1234250.6081 | 2631042.3151 | 1234256.1382
28 | 2631008.3557 | 1234270.7201 | 2631042.3151 | 1234256.1382
29 | 2630897.4524 | 1234268.235 | 2630883.0949 | 1234263.7207 | 2630871.7512 | 1234257.6258
30 | 2630897.4524 | 1234268.235 | 2630926.1684 | 1234277.2638 | 2630933.8471 | 1234279.6804
31 | 2630871.7512 | 1234257.6258 | 2630864.1644 | 1234253.5496 | 2630857.2769 | 1234247.6324 | 2630851.9235 | 1234241.3475
32 | 2630953.8637 | 1234285.9799 | 2630933.8471 | 1234279.6804
33 | 2630808.2752 | 1234186.35 | 2630836.7307 | 1234223.511 | 2630851.9235 | 1234241.3475
34 | 2630953.8637 | 1234285.9799 | 2630975.4572 | 1234280.6044
35 | 2630787.4114 | 1234175.0146 | 2630799.8604 | 1234179.8487 | 2630806.9432 | 1234184.6105 | 2630808.2752 | 1234186.35
36 | 2631000.8862 | 1234273.9275 | 2630998.9658 | 1234274.7521 | 2630975.4572 | 1234280.6044
37 | 2630787.4114 | 1234175.0146 | 2630786.9602 | 1234177.5277
38 | 2630787.4114 | 1234175.0146 | 2630787.4226 | 1234166.9875 | 2630784.6612 | 1234153.5649 | 2630784.0117 | 1234151.8631
39 | 2631008.3557 | 1234270.7201 | 2631000.8862 | 1234273.9275
40 | 2630965.8668 | 1233652.6596 | 2630956.2327 | 1233663.4745 | 2630950.7171 | 1233674.3998
41 | 2630977.6419 | 1233641.3611 | 2630968.9106 | 1233649.2428 | 2630965.8668 | 1233652.6596
42 | 2630941.6928 | 1233692.2753 | 2630950.7171 | 1233674.3998
43 | 2630977.6419 | 1233641.3611 | 2630999.6706 | 1233657.4262
44 | 2630977.6419 | 1233641.3611 | 2630993.3975 | 1233630.681 | 2631019.3119 | 1233612.7494 | 2631033.5508 | 1233602.9744
45 | 2630941.6928 | 1233692.2753 | 2630935.9235 | 1233703.7032
46 | 2631003.5762 | 1233660.2745 | 2630999.6706 | 1233657.4262
47 | 2630760.9537 | 1233959.0222 | 2630767.3523 | 1233946.8367 | 2630777.3096 | 1233931.5565 | 2630793.2919 | 1233911.9604 | 2630808.758 | 1233895.0609
48 | 2630808.758 | 1233895.0609 | 2630935.9235 | 1233703.7032
49 | 2630760.9537 | 1233959.0222 | 2630756.414 | 1233970.3502 | 2630751.4215 | 1233985.7895 | 2630750.5576 | 1233991.2394
50 | 2631003.5762 | 1233660.2745 | 2631003.5762 | 1233660.2745 | 2631017.7453 | 1233667.8418 | 2631020.3978 | 1233668.5024
51 | 2630784.0117 | 1234151.8631 | 2630775.0683 | 1234128.4305
52 | 2630765.9239 | 1234104.4711 | 2630775.0683 | 1234128.4305
53 | 2630765.9239 | 1234104.4711 | 2630781.3953 | 1234099.1243
54 | 2630765.9239 | 1234104.4711 | 2630762.5293 | 1234094.8301
55 | 2630786.9602 | 1234177.5277 | 2630786.3046 | 1234181.1794 | 2630785.0415 | 1234185.1888
56 | 2630782.2645 | 1234098.824 | 2630781.3953 | 1234099.1243
57 | 2630758.4743 | 1234083.3138 | 2630762.5293 | 1234094.8301
58 | 2630778.9585 | 1234204.524 | 2630784.0806 | 1234188.2389 | 2630785.0415 | 1234185.1888
59 | 2630752.3396 | 1234061.042 | 2630756.7036 | 1234078.285 | 2630758.4743 | 1234083.3138
60 | 2630774.8149 | 1234217.6981 | 2630778.9585 | 1234204.524
61 | 2630748.8472 | 1234041.5773 | 2630750.443 | 1234053.5485 | 2630752.3396 | 1234061.042
62 | 2630748.8472 | 1234041.5773 | 2630700.9421 | 1234033.9587 | 2630696.0729 | 1234034.3449 | 2630691.1838 | 1234037.1547 | 2630674.4136 | 1234059.9379 | 2630669.1074 | 1234065.8364 | 2630658.7068 | 1234075.578
63 | 2630748.8472 | 1234041.5773 | 2630747.6084 | 1234032.2874 | 2630747.9083 | 1234007.9517 | 2630750.5576 | 1233991.2394
64 | 2629598.175 | 1233371.5023 | 2629599.6005 | 1233382.0625
65 | 2629592.0462 | 1233324.0389 | 2629592.8248 | 1233331.8698 | 2629598.175 | 1233371.5023
66 | 2629599.6005 | 1233382.0625 | 2629601.8418 | 1233398.6654
67 | 2629592.0462 | 1233324.0389 | 2629573.7212 | 1233325.5746
68 | 2629601.8418 | 1233398.6654 | 2629605.1087 | 1233422.866
69 | 2629572.1501 | 1233325.7062 | 2629573.7212 | 1233325.5746
70 | 2630291.9173 | 1234280.2706 | 2629714.193 | 1233660.5062
71 | 2630291.9173 | 1234280.2706 | 2630299.9099 | 1234301.1242 | 2630313.0025 | 1234330.3705
72 | 2629693.0943 | 1233650.1538 | 2629706.2258 | 1233658.1686 | 2629714.193 | 1233660.5062
73 | 2630322.2978 | 1234351.1857 | 2630317.6541 | 1234340.7613 | 2630313.0025 | 1234330.3705
74 | 2629605.1087 | 1233422.866 | 2629607.932 | 1233443.7802
75 | 2629550.2693 | 1233325.2488 | 2629554.3335 | 1233325.0633 | 2629562.8657 | 1233326.4843 | 2629572.1501 | 1233325.7062
76 | 2629611.8861 | 1233473.0711 | 2629607.932 | 1233443.7802
77 | 2629532.8114 | 1233332.65 | 2629538.0764 | 1233325.8053 | 2629550.2693 | 1233325.2488
78 | 2629613.7472 | 1233485.4044 | 2629611.8879 | 1233473.0847 | 2629611.8861 | 1233473.0711
79 | 2629627.8196 | 1233543.6852 | 2629624.5888 | 1233534.2411 | 2629617.4795 | 1233510.1354 | 2629613.7472 | 1233485.4044
80 | 2629627.8196 | 1233543.6852 | 2629642.7393 | 1233572.7218 | 2629683.0247 | 1233638.3518 | 2629693.0943 | 1233650.1538
81 | 2629644.5227 | 1233688.8021 | 2629653.0681 | 1233687.4661 | 2629693.0943 | 1233650.1538
82 | 2630774.8149 | 1234217.6981 | 2630744.2564 | 1234229.3636
83 | 2630774.8149 | 1234217.6981 | 2630773.6475 | 1234222.4172 | 2630772.9182 | 1234233.1756 | 2630772.8184 | 1234235.071
84 | 2630739.8445 | 1234231.0478 | 2630744.2564 | 1234229.3636
85 | 2630770.9959 | 1234269.6994 | 2630772.8184 | 1234235.071
86 | 2630745.7354 | 1234317.0425 | 2630754.1615 | 1234309.3813 | 2630758.4448 | 1234303.6666 | 2630764.6479 | 1234294.1038 | 2630768.8072 | 1234281.6399 | 2630770.9959 | 1234269.6994 | 2630770.9959 | 1234269.6994
87 | 2630745.7354 | 1234317.0425 | 2630732.1735 | 1234324.0101 | 2630717.0166 | 1234329.135 | 2630701.4856 | 1234330.6945
88 | 2630739.8445 | 1234231.0478 | 2630743.6127 | 1234241.1263
89 | 2630739.8445 | 1234231.0478 | 2630704.8335 | 1234244.839
90 | 2630617.1774 | 1234325.4739 | 2630630.607 | 1234326.5031
91 | 2630617.1774 | 1234325.4739 | 2630614.1652 | 1234312.1947
92 | 2630613.6441 | 1234325.2 | 2630617.1774 | 1234325.4739
93 | 2630688.7886 | 1234439.7578 | 2630670.2559 | 1234478.3439
94 | 2630688.7886 | 1234439.7578 | 2630683.4337 | 1234437.5511 | 2630666.7592 | 1234430.6181
95 | 2630663.6092 | 1234492.1827 | 2630670.2559 | 1234478.3439
96 | 2630655.7947 | 1234426.0593 | 2630666.7592 | 1234430.6181
97 | 2630672.7168 | 1234370.1076 | 2630679.4677 | 1234370.0333 | 2630707.1225 | 1234371.8941
98 | 2630672.4427 | 1234370.1106 | 2630672.7168 | 1234370.1076
99 | 2630610.9283 | 1234344.7704 | 2630610.8934 | 1234345.0219
100 | 2630613.6441 | 1234325.2 | 2630610.9283 | 1234344.7704
101 | 2630611.1203 | 1234356.7287 | 2630609.9732 | 1234351.653 | 2630610.8934 | 1234345.0219
102 | 2630613.6441 | 1234325.2 | 2630569.0634 | 1234321.3623
103 | 2630611.1203 | 1234356.7287 | 2630611.1203 | 1234356.7287 | 2630613.9357 | 1234361.2015 | 2630617.9958 | 1234364.3507
104 | 2630652.0703 | 1234368.9861 | 2630625.7366 | 1234366.9102 | 2630618.6399 | 1234364.8502 | 2630617.9958 | 1234364.3507
105 | 2630614.1652 | 1234312.1947 | 2630606.8402 | 1234311.8457 | 2630599.6713 | 1234312.9713
106 | 2630614.1652 | 1234312.1947 | 2630609.6729 | 1234292.3482 | 2630608.8943 | 1234286.2738 | 2630610.5317 | 1234282.8467
107 | 2630652.0703 | 1234368.9861 | 2630667.0842 | 1234370.1696 | 2630672.4427 | 1234370.1106
108 | 2630599.6713 | 1234312.9713 | 2630593.3337 | 1234313.9664 | 2630574.0467 | 1234312.4267
109 | 2630636.6932 | 1234271.4947 | 2630615.043 | 1234279.8792 | 2630610.5317 | 1234282.8467
110 | 2630521.2067 | 1234317.2426 | 2630499.9399 | 1234315.3435 | 2630482.8627 | 1234317.1016
111 | 2630521.2067 | 1234317.2426 | 2630528.4601 | 1234333.0229 | 2630533.4972 | 1234341.1426 | 2630550.4935 | 1234359.5412
112 | 2630482.8627 | 1234317.1016 | 2630481.5627 | 1234317.2351
113 | 2630482.8627 | 1234317.1016 | 2630486.1097 | 1234305.322 | 2630487.1549 | 1234304.7947
114 | 2630550.4935 | 1234359.5412 | 2630544.7458 | 1234371.9597
115 | 2630550.4935 | 1234359.5412 | 2630559.0478 | 1234367.7767
116 | 2630636.6932 | 1234271.4947 | 2630643.226 | 1234268.9646
117 | 2630664.6514 | 1234260.6672 | 2630643.226 | 1234268.9646
118 | 2630664.6514 | 1234260.6672 | 2630704.8335 | 1234244.839
119 | 2630664.6514 | 1234260.6672 | 2630669.9505 | 1234272.6893
120 | 2630681.9855 | 1234285.4385 | 2630675.8562 | 1234282.1826 | 2630672.0731 | 1234277.5047 | 2630669.9505 | 1234272.6893
121 | 2630694.5109 | 1234297.4438 | 2630690.6873 | 1234290.3419 | 2630687.3365 | 1234286.9781 | 2630681.9855 | 1234285.4385
122 | 2630743.6127 | 1234241.1263 | 2630751.0002 | 1234260.8853
123 | 2630551.7674 | 1234310.4658 | 2630567.7306 | 1234311.9225 | 2630574.0467 | 1234312.4267
124 | 2630527.1325 | 1234308.2178 | 2630551.7674 | 1234310.4658
125 | 2630546.3047 | 1234445.6507 | 2630546.3047 | 1234445.6507 | 2630551.1851 | 1234454.7703 | 2630554.7742 | 1234460.4463
126 | 2630546.3047 | 1234445.6507 | 2630541.8815 | 1234429.6503
127 | 2630554.7742 | 1234460.4463 | 2630558.7531 | 1234466.7388 | 2630560.3916 | 1234468.7058
128 | 2630539.9059 | 1234422.5037 | 2630541.8815 | 1234429.6503
129 | 2630570.7141 | 1234481.0977 | 2630560.3916 | 1234468.7058
130 | 2630535.1069 | 1234401.6551 | 2630535.9386 | 1234408.1521 | 2630539.9059 | 1234422.5037
131 | 2630570.7141 | 1234481.0977 | 2630583.6522 | 1234496.6296
132 | 2630544.7458 | 1234371.9597 | 2630536.5405 | 1234389.6882 | 2630534.8106 | 1234399.3409 | 2630535.1069 | 1234401.6551
133 | 2630583.6522 | 1234496.6296 | 2630583.6522 | 1234496.6296 | 2630587.6737 | 1234500.0141
134 | 2630597.9093 | 1234401.7177 | 2630594.6336 | 1234399.7387
135 | 2630618.3697 | 1234410.4987 | 2630599.3644 | 1234402.5966 | 2630597.9093 | 1234401.7177
136 | 2630594.6336 | 1234399.7387 | 2630588.2272 | 1234395.8686 | 2630585.12 | 1234392.8772
137 | 2630618.3697 | 1234410.4987 | 2630627.4671 | 1234414.2812
138 | 2630570.4883 | 1234378.7908 | 2630585.12 | 1234392.8772
139 | 2630627.4671 | 1234414.2812 | 2630644.9372 | 1234421.545
140 | 2630570.4883 | 1234378.7908 | 2630559.0478 | 1234367.7767
141 | 2630655.7947 | 1234426.0593 | 2630644.9372 | 1234421.545
142 | 2630466.305 | 1234320.9955 | 2630478.8415 | 1234317.5146 | 2630481.5627 | 1234317.2351
143 | 2630487.1549 | 1234304.7947 | 2630492.044 | 1234302.3284 | 2630506.3594 | 1234305.0191
144 | 2630349.7971 | 1234378.1105 | 2630378.8029 | 1234367.6674 | 2630395.792 | 1234359.4046 | 2630402.8527 | 1234354.8757
145 | 2630445.6601 | 1234328.9183 | 2630440.1952 | 1234332.0813 | 2630421.9301 | 1234342.6389 | 2630402.8527 | 1234354.8757
146 | 2630336.4522 | 1234382.9609 | 2630347.258 | 1234379.0247 | 2630349.7971 | 1234378.1105
147 | 2630445.6601 | 1234328.9183 | 2630448.3636 | 1234327.3535 | 2630463.2725 | 1234321.8375 | 2630466.305 | 1234320.9955
148 | 2630336.4522 | 1234382.9609 | 2630324.8841 | 1234356.9917
149 | 2630336.4522 | 1234382.9609 | 2630327.6765 | 1234386.574 | 2630318.8898 | 1234390.8763 | 2630316.0682 | 1234392.9538
150 | 2630322.2978 | 1234351.1857 | 2630324.8841 | 1234356.9917
151 | 2630527.1325 | 1234308.2178 | 2630519.8334 | 1234307.5518 | 2630506.3594 | 1234305.0191
152 | 2630663.6092 | 1234492.1827 | 2630652.1272 | 1234503.9642 | 2630646.137 | 1234506.6558
153 | 2630602.8173 | 1234509.6917 | 2630593.1026 | 1234504.5831 | 2630587.6737 | 1234500.0141
154 | 2630602.8173 | 1234509.6917 | 2630598.874 | 1234517.0538 | 2630573.071 | 1234540.8025 | 2630567.3688 | 1234544.3199 | 2630561.8882 | 1234544.4918 | 2630557.7307 | 1234543.4587 | 2630553.9923 | 1234540.4043
155 | 2630553.9923 | 1234540.4043 | 2630479.1584 | 1234648.5653
156 | 2630434.9199 | 1234679.6359 | 2630443.669 | 1234675.2335 | 2630458.1258 | 1234666.2019 | 2630469.5457 | 1234657.555 | 2630479.1584 | 1234648.5653
157 | 2630434.9199 | 1234679.6359 | 2630399.6595 | 1234689.4346
158 | 2630434.9199 | 1234679.6359 | 2630434.5794 | 1234672.2185 | 2630432.1683 | 1234667.1475 | 2630424.3918 | 1234656.4155
159 | 2630419.9124 | 1234650.2337 | 2630424.3918 | 1234656.4155
160 | 2630419.9124 | 1234650.2337 | 2630418.4299 | 1234648.1877 | 2630416.4604 | 1234642.5853 | 2630416.4604 | 1234642.5853
161 | 2630414.1301 | 1234610.7862 | 2630416.5795 | 1234613.3678 | 2630420.1989 | 1234620.4685 | 2630420.9849 | 1234625.131 | 2630417.2673 | 1234637.2528 | 2630416.4604 | 1234642.5853

## bus_geodata
| x | y | coords
0 | 2631505.0726 | 1233450.5504
1 | 2631529.0686 | 1233459.4968
2 | 2631502.6077 | 1233449.6314
3 | 2631567.7152 | 1233478.7832
4 | 2631464.5824 | 1233438.8661
5 | 2631590.8327 | 1233443.5352
6 | 2631455.8142 | 1233436.6218
7 | 2631586.4965 | 1233939.6575
8 | 2631584.9491 | 1233939.116
9 | 2631621.493 | 1233898.9391
10 | 2631476.4363 | 1233970.6145
11 | 2631625.5442 | 1233878.7037
12 | 2631761.8851 | 1233927.4265
13 | 2631718.5279 | 1233999.4333
14 | 2631761.0551 | 1233929.768
15 | 2631873.612 | 1233778.6218
16 | 2631448.1679 | 1233434.6651
17 | 2631440.5755 | 1233432.7246
18 | 2631390.7336 | 1233419.9776
19 | 2631233.406 | 1233471.215
20 | 2631090.9378 | 1233533.7288
21 | 2631084.4887 | 1233543.7337
22 | 2631141.2209 | 1233458.9355
23 | 2631066.6812 | 1233571.3598
24 | 2631080.4321 | 1233583.7731
25 | 2631046.5425 | 1233594.0556
26 | 2631082.3266 | 1233585.4833
27 | 2631157.6545 | 1234194.7424
28 | 2631042.3151 | 1234256.1382
29 | 2630897.4524 | 1234268.235
30 | 2630871.7512 | 1234257.6258
31 | 2630933.8471 | 1234279.6804
32 | 2630851.9235 | 1234241.3475
33 | 2630953.8637 | 1234285.9799
34 | 2630808.2752 | 1234186.35
35 | 2630975.4572 | 1234280.6044
36 | 2630787.4114 | 1234175.0146
37 | 2631000.8862 | 1234273.9275
38 | 2630965.8668 | 1233652.6596
39 | 2630950.7171 | 1233674.3998
40 | 2630977.6419 | 1233641.3611
41 | 2630941.6928 | 1233692.2753
42 | 2630999.6706 | 1233657.4262
43 | 2631033.5508 | 1233602.9744
44 | 2630808.758 | 1233895.0609
45 | 2630760.9537 | 1233959.0222
46 | 2630935.9235 | 1233703.7032
47 | 2631003.5762 | 1233660.2745
48 | 2631020.3978 | 1233668.5024
49 | 2630784.0117 | 1234151.8631
50 | 2630775.0683 | 1234128.4305
51 | 2630765.9239 | 1234104.4711
52 | 2630786.9602 | 1234177.5277
53 | 2630781.3953 | 1234099.1243
54 | 2630762.5293 | 1234094.8301
55 | 2630785.0415 | 1234185.1888
56 | 2630782.2645 | 1234098.824
57 | 2630758.4743 | 1234083.3138
58 | 2630778.9585 | 1234204.524
59 | 2630752.3396 | 1234061.042
60 | 2630748.8472 | 1234041.5773
61 | 2630658.7068 | 1234075.578
62 | 2630750.5576 | 1233991.2394
63 | 2631008.3557 | 1234270.7201
64 | 2629598.175 | 1233371.5023
65 | 2629599.6005 | 1233382.0625
66 | 2629592.0462 | 1233324.0389
67 | 2629601.8418 | 1233398.6654
68 | 2629573.7212 | 1233325.5746
69 | 2630291.9173 | 1234280.2706
70 | 2629714.193 | 1233660.5062
71 | 2630313.0025 | 1234330.3705
72 | 2629605.1087 | 1233422.866
73 | 2629572.1501 | 1233325.7062
74 | 2629607.932 | 1233443.7802
75 | 2629550.2693 | 1233325.2488
76 | 2629532.8114 | 1233332.65
77 | 2629611.8861 | 1233473.0711
78 | 2629613.7472 | 1233485.4044
79 | 2629627.8196 | 1233543.6852
80 | 2629693.0943 | 1233650.1538
81 | 2629644.5227 | 1233688.8021
82 | 2630774.8149 | 1234217.6981
83 | 2630744.2564 | 1234229.3636
84 | 2630772.8184 | 1234235.0711
85 | 2630770.9959 | 1234269.6994
86 | 2630745.7354 | 1234317.0425
87 | 2630701.4856 | 1234330.6945
88 | 2630739.8445 | 1234231.0478
89 | 2630630.607 | 1234326.5031
90 | 2630617.1774 | 1234325.4739
91 | 2630688.7886 | 1234439.7578
92 | 2630670.2559 | 1234478.3439
93 | 2630666.7592 | 1234430.6181
94 | 2630707.1225 | 1234371.8941
95 | 2630672.7168 | 1234370.1076
96 | 2630610.9283 | 1234344.7704
97 | 2630610.8934 | 1234345.0219
98 | 2630613.6441 | 1234325.2
99 | 2630611.1203 | 1234356.7287
100 | 2630569.0634 | 1234321.3623
101 | 2630617.9958 | 1234364.3507
102 | 2630614.1652 | 1234312.1947
103 | 2630652.0703 | 1234368.9861
104 | 2630599.6713 | 1234312.9713
105 | 2630610.5317 | 1234282.8467
106 | 2630521.2067 | 1234317.2426
107 | 2630482.8627 | 1234317.1016
108 | 2630550.4935 | 1234359.5412
109 | 2630643.226 | 1234268.9646
110 | 2630636.6932 | 1234271.4947
111 | 2630664.6514 | 1234260.6672
112 | 2630704.8335 | 1234244.839
113 | 2630669.9505 | 1234272.6893
114 | 2630681.9855 | 1234285.4385
115 | 2630743.6127 | 1234241.1263
116 | 2630694.5109 | 1234297.4438
117 | 2630574.0467 | 1234312.4267
118 | 2630551.7674 | 1234310.4658
119 | 2630751.0002 | 1234260.8853
120 | 2630546.3047 | 1234445.6507
121 | 2630554.7742 | 1234460.4463
122 | 2630541.8815 | 1234429.6503
123 | 2630560.3916 | 1234468.7058
124 | 2630539.9059 | 1234422.5037
125 | 2630570.7141 | 1234481.0977
126 | 2630535.1069 | 1234401.6551
127 | 2630583.6522 | 1234496.6296
128 | 2630544.7458 | 1234371.9597
129 | 2630597.9093 | 1234401.7176
130 | 2630594.6336 | 1234399.7387
131 | 2630618.3697 | 1234410.4987
132 | 2630585.12 | 1234392.8772
133 | 2630627.4671 | 1234414.2812
134 | 2630570.4883 | 1234378.7908
135 | 2630644.9372 | 1234421.545
136 | 2630559.0478 | 1234367.7767
137 | 2630655.7947 | 1234426.0593
138 | 2630481.5627 | 1234317.2351
139 | 2630487.1549 | 1234304.7947
140 | 2630402.8527 | 1234354.8757
141 | 2630349.7971 | 1234378.1105
142 | 2630445.6601 | 1234328.9183
143 | 2630336.4522 | 1234382.9609
144 | 2630466.305 | 1234320.9955
145 | 2630324.8841 | 1234356.9917
146 | 2630316.0682 | 1234392.9538
147 | 2630322.2978 | 1234351.1857
148 | 2630506.3594 | 1234305.0191
149 | 2630527.1325 | 1234308.2178
150 | 2630672.4427 | 1234370.1106
151 | 2630663.6092 | 1234492.1827
152 | 2630587.6737 | 1234500.0141
153 | 2630602.8173 | 1234509.6917
154 | 2630553.9923 | 1234540.4043
155 | 2630479.1584 | 1234648.5653
156 | 2630646.137 | 1234506.6558
157 | 2630399.6595 | 1234689.4346
158 | 2630434.9199 | 1234679.6359
159 | 2630424.3918 | 1234656.4155
160 | 2630419.9124 | 1234650.2337
161 | 2630416.4604 | 1234642.5853
162 | 2630414.1301 | 1234610.7862
163 | 2630614.1652 | 1234312.1947

## line_std_types
| c_nf_per_km | r_ohm_per_km | x_ohm_per_km | max_i_ka | type | q_mm2 | alpha | voltage_rating
NAYY 4x50 SE | 210 | 0.642 | 0.083 | 0.142 | cs | 50 | 0.00403 | LV
NAYY 4x120 SE | 264 | 0.225 | 0.08 | 0.242 | cs | 120 | 0.00403 | LV
NAYY 4x150 SE | 261 | 0.208 | 0.08 | 0.27 | cs | 150 | 0.00403 | LV
NA2XS2Y 1x95 RM/25 12/20 kV | 216 | 0.313 | 0.132 | 0.252 | cs | 95 | 0.00403 | MV
NA2XS2Y 1x185 RM/25 12/20 kV | 273 | 0.161 | 0.117 | 0.362 | cs | 185 | 0.00403 | MV
NA2XS2Y 1x240 RM/25 12/20 kV | 304 | 0.122 | 0.112 | 0.421 | cs | 240 | 0.00403 | MV
NA2XS2Y 1x95 RM/25 6/10 kV | 315 | 0.313 | 0.123 | 0.249 | cs | 95 | 0.00403 | MV
NA2XS2Y 1x185 RM/25 6/10 kV | 406 | 0.161 | 0.11 | 0.358 | cs | 185 | 0.00403 | MV
NA2XS2Y 1x240 RM/25 6/10 kV | 456 | 0.122 | 0.105 | 0.416 | cs | 240 | 0.00403 | MV
NA2XS2Y 1x150 RM/25 12/20 kV | 250 | 0.206 | 0.116 | 0.319 | cs | 150 | 0.00403 | MV
NA2XS2Y 1x120 RM/25 12/20 kV | 230 | 0.253 | 0.119 | 0.283 | cs | 120 | 0.00403 | MV
NA2XS2Y 1x70 RM/25 12/20 kV | 190 | 0.443 | 0.132 | 0.22 | cs | 70 | 0.00403 | MV
NA2XS2Y 1x150 RM/25 6/10 kV | 360 | 0.206 | 0.11 | 0.315 | cs | 150 | 0.00403 | MV
NA2XS2Y 1x120 RM/25 6/10 kV | 340 | 0.253 | 0.113 | 0.28 | cs | 120 | 0.00403 | MV
NA2XS2Y 1x70 RM/25 6/10 kV | 280 | 0.443 | 0.123 | 0.217 | cs | 70 | 0.00403 | MV
N2XS(FL)2Y 1x120 RM/35 64/110 kV | 112 | 0.153 | 0.166 | 0.366 | cs | 120 | 0.00393 | HV
N2XS(FL)2Y 1x185 RM/35 64/110 kV | 125 | 0.099 | 0.156 | 0.457 | cs | 185 | 0.00393 | HV
N2XS(FL)2Y 1x240 RM/35 64/110 kV | 135 | 0.075 | 0.149 | 0.526 | cs | 240 | 0.00393 | HV
N2XS(FL)2Y 1x300 RM/35 64/110 kV | 144 | 0.06 | 0.144 | 0.588 | cs | 300 | 0.00393 | HV
15-AL1/3-ST1A 0.4 | 11 | 1.8769 | 0.35 | 0.105 | ol | 16 | 0.00403 | LV
24-AL1/4-ST1A 0.4 | 11.25 | 1.2012 | 0.335 | 0.14 | ol | 24 | 0.00403 | LV
48-AL1/8-ST1A 0.4 | 12.2 | 0.5939 | 0.3 | 0.21 | ol | 48 | 0.00403 | LV
94-AL1/15-ST1A 0.4 | 13.2 | 0.306 | 0.29 | 0.35 | ol | 94 | 0.00403 | LV
34-AL1/6-ST1A 10.0 | 9.7 | 0.8342 | 0.36 | 0.17 | ol | 34 | 0.00403 | MV
48-AL1/8-ST1A 10.0 | 10.1 | 0.5939 | 0.35 | 0.21 | ol | 48 | 0.00403 | MV
70-AL1/11-ST1A 10.0 | 10.4 | 0.4132 | 0.339 | 0.29 | ol | 70 | 0.00403 | MV
94-AL1/15-ST1A 10.0 | 10.75 | 0.306 | 0.33 | 0.35 | ol | 94 | 0.00403 | MV
122-AL1/20-ST1A 10.0 | 11.1 | 0.2376 | 0.323 | 0.41 | ol | 122 | 0.00403 | MV
149-AL1/24-ST1A 10.0 | 11.25 | 0.194 | 0.315 | 0.47 | ol | 149 | 0.00403 | MV
34-AL1/6-ST1A 20.0 | 9.15 | 0.8342 | 0.382 | 0.17 | ol | 34 | 0.00403 | MV
48-AL1/8-ST1A 20.0 | 9.5 | 0.5939 | 0.372 | 0.21 | ol | 48 | 0.00403 | MV
70-AL1/11-ST1A 20.0 | 9.7 | 0.4132 | 0.36 | 0.29 | ol | 70 | 0.00403 | MV
94-AL1/15-ST1A 20.0 | 10 | 0.306 | 0.35 | 0.35 | ol | 94 | 0.00403 | MV
122-AL1/20-ST1A 20.0 | 10.3 | 0.2376 | 0.344 | 0.41 | ol | 122 | 0.00403 | MV
149-AL1/24-ST1A 20.0 | 10.5 | 0.194 | 0.337 | 0.47 | ol | 149 | 0.00403 | MV
184-AL1/30-ST1A 20.0 | 10.75 | 0.1571 | 0.33 | 0.535 | ol | 184 | 0.00403 | MV
243-AL1/39-ST1A 20.0 | 11 | 0.1188 | 0.32 | 0.645 | ol | 243 | 0.00403 | MV
48-AL1/8-ST1A 110.0 | 8 | 0.5939 | 0.46 | 0.21 | ol | 48 | 0.00403 | HV
70-AL1/11-ST1A 110.0 | 8.4 | 0.4132 | 0.45 | 0.29 | ol | 70 | 0.00403 | HV
94-AL1/15-ST1A 110.0 | 8.65 | 0.306 | 0.44 | 0.35 | ol | 94 | 0.00403 | HV
122-AL1/20-ST1A 110.0 | 8.5 | 0.2376 | 0.43 | 0.41 | ol | 122 | 0.00403 | HV
149-AL1/24-ST1A 110.0 | 8.75 | 0.194 | 0.41 | 0.47 | ol | 149 | 0.00403 | HV
184-AL1/30-ST1A 110.0 | 8.8 | 0.1571 | 0.4 | 0.535 | ol | 184 | 0.00403 | HV
243-AL1/39-ST1A 110.0 | 9 | 0.1188 | 0.39 | 0.645 | ol | 243 | 0.00403 | HV
305-AL1/39-ST1A 110.0 | 9.2 | 0.0949 | 0.38 | 0.74 | ol | 305 | 0.00403 | HV
490-AL1/64-ST1A 110.0 | 9.75 | 0.059 | 0.37 | 0.96 | ol | 490 | 0.00403 | HV
679-AL1/86-ST1A 110.0 | 9.95 | 0.042 | 0.36 | 1.15 | ol | 679 | 0.00403 | HV
490-AL1/64-ST1A 220.0 | 10 | 0.059 | 0.285 | 0.96 | ol | 490 | 0.00403 | HV
679-AL1/86-ST1A 220.0 | 11.7 | 0.042 | 0.275 | 1.15 | ol | 679 | 0.00403 | HV
490-AL1/64-ST1A 380.0 | 11 | 0.059 | 0.253 | 0.96 | ol | 490 | 0.00403 | HV
679-AL1/86-ST1A 380.0 | 14.6 | 0.042 | 0.25 | 1.15 | ol | 679 | 0.00403 | HV

## trafo_std_types
| i0_percent | pfe_kw | vkr_percent | sn_mva | vn_lv_kv | vn_hv_kv | vk_percent | shift_degree | vector_group | tap_side | tap_neutral | tap_min | tap_max | tap_step_degree | tap_step_percent | tap_phase_shifter
160 MVA 380/110 kV | 0.06 | 60 | 0.25 | 160 | 110 | 380 | 12.2 | 0 | Yy0 | hv | 0 | -9 | 9 | 0 | 1.5 | FALSE
100 MVA 220/110 kV | 0.06 | 55 | 0.26 | 100 | 110 | 220 | 12 | 0 | Yy0 | hv | 0 | -9 | 9 | 0 | 1.5 | FALSE
63 MVA 110/20 kV | 0.04 | 22 | 0.32 | 63 | 20 | 110 | 18 | 150 | YNd5 | hv | 0 | -9 | 9 | 0 | 1.5 | FALSE
40 MVA 110/20 kV | 0.05 | 18 | 0.34 | 40 | 20 | 110 | 16.2 | 150 | YNd5 | hv | 0 | -9 | 9 | 0 | 1.5 | FALSE
25 MVA 110/20 kV | 0.07 | 14 | 0.41 | 25 | 20 | 110 | 12 | 150 | YNd5 | hv | 0 | -9 | 9 | 0 | 1.5 | FALSE
63 MVA 110/10 kV | 0.04 | 22 | 0.32 | 63 | 10 | 110 | 18 | 150 | YNd5 | hv | 0 | -9 | 9 | 0 | 1.5 | FALSE
40 MVA 110/10 kV | 0.05 | 18 | 0.34 | 40 | 10 | 110 | 16.2 | 150 | YNd5 | hv | 0 | -9 | 9 | 0 | 1.5 | FALSE
25 MVA 110/10 kV | 0.07 | 14 | 0.41 | 25 | 10 | 110 | 12 | 150 | YNd5 | hv | 0 | -9 | 9 | 0 | 1.5 | FALSE
0.25 MVA 20/0.4 kV | 0.32 | 0.8 | 1.44 | 0.25 | 0.4 | 20 | 6 | 150 | Yzn5 | hv | 0 | -2 | 2 | 0 | 2.5 | FALSE
0.4 MVA 20/0.4 kV | 0.3375 | 1.35 | 1.425 | 0.4 | 0.4 | 20 | 6 | 150 | Dyn5 | hv | 0 | -2 | 2 | 0 | 2.5 | FALSE
0.63 MVA 20/0.4 kV | 0.2619 | 1.65 | 1.206 | 0.63 | 0.4 | 20 | 6 | 150 | Dyn5 | hv | 0 | -2 | 2 | 0 | 2.5 | FALSE
0.25 MVA 10/0.4 kV | 0.24 | 0.6 | 1.2 | 0.25 | 0.4 | 10 | 4 | 150 | Dyn5 | hv | 0 | -2 | 2 | 0 | 2.5 | FALSE
0.4 MVA 10/0.4 kV | 0.2375 | 0.95 | 1.325 | 0.4 | 0.4 | 10 | 4 | 150 | Dyn5 | hv | 0 | -2 | 2 | 0 | 2.5 | FALSE
0.63 MVA 10/0.4 kV | 0.1873 | 1.18 | 1.0794 | 0.63 | 0.4 | 10 | 4 | 150 | Dyn5 | hv | 0 | -2 | 2 | 0 | 2.5 | FALSE

## trafo3w_std_types
| sn_hv_mva | sn_mv_mva | sn_lv_mva | vn_hv_kv | vn_mv_kv | vn_lv_kv | vk_hv_percent | vk_mv_percent | vk_lv_percent | vkr_hv_percent | vkr_mv_percent | vkr_lv_percent | pfe_kw | i0_percent | shift_mv_degree | shift_lv_degree | vector_group | tap_side | tap_neutral | tap_min | tap_max | tap_step_percent
63/25/38 MVA 110/20/10 kV | 63 | 25 | 38 | 110 | 20 | 10 | 10.4 | 10.4 | 10.4 | 0.28 | 0.32 | 0.35 | 35 | 0.89 | 0 | 0 | YN0yn0yn0 | hv | 0 | -10 | 10 | 1.2
63/25/38 MVA 110/10/10 kV | 63 | 25 | 38 | 110 | 10 | 10 | 10.4 | 10.4 | 10.4 | 0.28 | 0.32 | 0.35 | 35 | 0.89 | 0 | 0 | YN0yn0yn0 | hv | 0 | -10 | 10 | 1.2

## fuse_std_types
| fuse_type | i_rated_a | t_avg | t_min | t_total | x_avg | x_min | x_total
HV 100A | HV 100A | 100 | 0 | [10.0, 3.64, 0.854, 0.281, 0.1, 0.0531, 0.022, 0.01] | [10.0, 4.267, 1.21, 0.403, 0.1, 0.058, 0.022, 0.01] | 0 | [300.0, 350.0, 450.0, 550.0, 700.0, 850.0, 1200.0, 1752.0] | [600.0, 700.0, 900.0, 1150.0, 1665.0, 2000.0, 3000.0, 4313.0]
HV 10A | HV 10A | 10 | 0 | [10.0, 1675.0, 0.344, 0.156, 0.1, 0.0417, 0.0171, 0.01] | [10.0, 1.3, 0.3, 0.155, 0.1, 0.0555, 0.023, 0.01] | 0 | [30.0, 32.0, 35.0, 37.0, 39.0, 50.0, 70.0, 88.0] | [60.0, 70.0, 80.0, 87.0, 94.0, 110.0, 150.0, 216.0]
HV 125A | HV 125A | 125 | 0 | [10.0, 1.82, 0.344, 0.1, 0.0467, 0.0269, 0.01] | [10.0, 2.478, 0.426, 0.1, 0.0427, 0.0211, 0.01] | 0 | [375.0, 500.0, 700.0, 925.0, 1200.0, 1500.0, 2341.0] | [750.0, 1000.0, 1500.0, 2200.0, 3000.0, 4000.0, 5765.0]
HV 160A | HV 160A | 160 | 0 | [10.0, 4.15, 1.03, 0.198, 0.1, 0.051, 0.0172, 0.01] | [10.0, 2.3, 0.734, 0.274, 0.1, 0.046, 0.0177, 0.01] | 0 | [480.0, 550.0, 700.0, 1000.0, 1260.0, 1600.0, 2500.0, 3227.0] | [960.0, 1300.0, 1700.0, 2200.0, 2996.0, 4000.0, 6000.0, 7946.0]
HV 16A | HV 16A | 16 | 0 | [10.0, 0.352, 0.164, 0.1, 0.0649, 0.0342, 0.01] | [10.0, 2.34, 0.722, 0.181, 0.1, 0.055, 0.0296, 0.01] | 0 | [48.0, 60.0, 65.0, 71.0, 80.0, 100.0, 162.0] | [96.0, 110.0, 125.0, 150.0, 168.0, 200.0, 250.0, 398.0]
HV 200A | HV 200A | 200 | 0 | [10.0, 4.267, 1.21, 0.403, 0.1, 0.058, 0.022, 0.01] | [10.0, 3.73, 1.654, 0.328, 0.1, 0.0531, 0.019, 0.01] | 0 | [600.0, 700.0, 900.0, 1150.0, 1665.0, 2000.0, 3000.0, 4313.0] | [1200.0, 1500.0, 1800.0, 2700.0, 3960.0, 5000.0, 7500.0, 10620.0]
HV 20A | HV 20A | 20 | 0 | [10.0, 1.3, 0.3, 0.155, 0.1, 0.0555, 0.023, 0.01] | [10.0, 1.3, 0.161, 0.1, 0.0611, 0.0399, 0.0141, 0.01] | 0 | [60.0, 70.0, 80.0, 87.0, 94.0, 110.0, 150.0, 216.0] | [120.0, 150.0, 200.0, 223.0, 260.0, 300.0, 450.0, 532.0]
HV 25A | HV 25A | 25 | 0 | [10.0, 2.512, 0.833, 0.299, 0.1, 0.0372, 0.0223, 0.01] | [10.0, 3.125, 0.597, 0.198, 0.1, 0.0378, 0.022, 0.01] | 0 | [75.0, 82.0, 90.0, 100.0, 124.0, 170.0, 200.0, 289.0] | [150.0, 170.0, 210.0, 250.0, 294.0, 400.0, 500.0, 711.0]
HV 31.5A | HV 31.5A | 31.5 | 0 | [10.0, 2.34, 0.722, 0.181, 0.1, 0.055, 0.0296, 0.01] | [10.0, 2.84, 0.368, 0.164, 0.1, 0.0621, 0.0378, 0.0195, 0.01] | 0 | [95.0, 110.0, 125.0, 150.0, 165.0, 200.0, 250.0, 390.0] | [189.0, 220.0, 300.0, 350.0, 393.0, 450.0, 530.0, 700.0, 960.0]
HV 40A | HV 40A | 40 | 0 | [10.0, 1.3, 0.161, 0.1, 0.0611, 0.0399, 0.0141, 0.01] | [10.0, 2.05, 0.369, 0.198, 0.1, 0.051, 0.0298, 0.01] | 0 | [120.0, 150.0, 200.0, 223.0, 260.0, 300.0, 450.0, 532.0] | [240.0, 300.0, 400.0, 450.0, 530.0, 650.0, 800.0, 1311.0]
HV 50A | HV 50A | 50 | 0 | [10.0, 3.215, 0.597, 0.198, 0.1, 0.0378, 0.022, 0.01] | [10.0, 3.64, 0.854, 0.281, 0.1, 0.0531, 0.022, 0.01] | 0 | [150.0, 170.0, 210.0, 250.0, 294.0, 400.0, 500.0, 711.0] | [300.0, 350.0, 450.0, 550.0, 700.0, 850.0, 1200.0, 1752.0]
HV 6.3A | HV 6.3A | 6.3 | 0 | [10.0, 1.39, 0.344, 0.168, 0.1, 0.056, 0.0263, 0.01] | [10.0, 1.711, 0.516, 0.198, 0.1, 0.0634, 0.0303, 0.01] | 0 | [19.0, 19.5, 20.4, 20.8, 22.0, 25.0, 32.0, 48.0] | [38.0, 40.0, 43.0, 48.0, 53.0, 60.0, 75.0, 118.0]
HV 63A | HV 63A | 63 | 0 | [10.0, 2.84, 0.368, 0.164, 0.1, 0.0621, 0.0378, 0.0195, 0.01] | [10.0, 1.82, 0.344, 0.1, 0.0467, 0.0269, 0.01] | 0 | [189.0, 220.0, 300.0, 350.0, 393.0, 450.0, 530.0, 700.0, 961.0] | [378.0, 500.0, 700.0, 934.0, 1200.0, 1500.0, 2366.0]
HV 80A | HV 80A | 80 | 0 | [10.0, 2.05, 0.369, 0.198, 0.1, 0.051, 0.0298, 0.01] | [10.0, 4.15, 1.03, 0.198, 0.1, 0.051, 0.0172, 0.01] | 0 | [240.0, 300.0, 400.0, 450.0, 530.0, 650.0, 800.0, 1311.0] | [480.0, 550.0, 700.0, 1000.0, 1260.0, 1600.0, 2500.0, 3227.0]
Siemens NH-1-100 | Siemens NH-1-100 | 100 | [5400.0, 2000.0, 400.0, 20.0, 1.0, 0.2, 0.012, 0.004] | 0 | 0 | [150.0, 190.0, 250.0, 430.0, 900.0, 1250.0, 2700.0, 3600.0] | 0 | 0
Siemens NH-1-125 | Siemens NH-1-125 | 125 | [4800.0, 120.0, 7.0, 0.1, 0.004] | 0 | 0 | [180.0, 400.0, 740.0, 2000.0, 4250.0] | 0 | 0
Siemens NH-1-16 | Siemens NH-1-16 | 16 | [4000.0, 400.0, 2.0, 0.1, 0.04, 0.01] | 0 | 0 | [26.0, 35.0, 75.0, 150.0, 200.0, 300.0] | 0 | 0
Siemens NH-1-160 | Siemens NH-1-160 | 160 | [4800.0, 120.0, 7.0, 0.1, 0.004] | 0 | 0 | [210.0, 500.0, 900.0, 2300.0, 5000.0] | 0 | 0
Siemens NH-1-25 | Siemens NH-1-25 | 25 | [4000.0, 1000.0, 10.0, 0.2, 0.02, 0.01] | 0 | 0 | [40.0, 50.0, 100.0, 210.0, 400.0, 500.0] | 0 | 0
Siemens NH-1-50 | Siemens NH-1-50 | 50 | [4000.0, 40.0, 4.0, 1.0, 0.02, 0.01] | 0 | 0 | [86.0, 200.0, 300.0, 400.0, 1000.0, 1280.0] | 0 | 0
Siemens NH-1-63 | Siemens NH-1-63 | 63 | [4000.0, 100.0, 10.0, 2.0, 0.04, 0.01] | 0 | 0 | [100.0, 200.0, 300.0, 400.0, 1000.0, 1500.0] | 0 | 0
Siemens NH-1-80 | Siemens NH-1-80 | 80 | [4800.0, 120.0, 7.0, 0.1, 0.01] | 0 | 0 | [150.58, 250.0, 450.0, 1150.0, 2470.0] | 0 | 0
Siemens NH-2-1000 | Siemens NH-2-1000 | 1000 | [4800.0, 120.0, 7.0, 0.1, 0.004] | 0 | 0 | [1900.0, 3500.0, 8400.0, 24000.0, 52000.0] | 0 | 0
Siemens NH-2-200 | Siemens NH-2-200 | 200 | [4800.0, 120.0, 7.0, 0.1, 0.004] | 0 | 0 | [280.0, 650.0, 1200.0, 3000.0, 7000.0] | 0 | 0
Siemens NH-2-224 | Siemens NH-2-224 | 224 | [4800.0, 120.0, 7.0, 0.2, 0.04, 0.004] | 0 | 0 | [400.0, 750.0, 1453.0, 3025.0, 4315.0, 7600.0] | 0 | 0
Siemens NH-2-250 | Siemens NH-2-250 | 250 | [4800.0, 120.0, 7.0, 0.1, 0.004] | 0 | 0 | [450.0, 800.0, 1650.0, 4000.0, 8500.0] | 0 | 0
Siemens NH-2-315 | Siemens NH-2-315 | 315 | [4800.0, 120.0, 7.0, 0.1, 0.004] | 0 | 0 | [550.0, 920.0, 1900.0, 5000.0, 11000.0] | 0 | 0
Siemens NH-2-355 | Siemens NH-2-355 | 355 | [4800.0, 120.0, 6.0, 0.1, 0.004] | 0 | 0 | [650.0, 1116.27, 2350.0, 5840.0, 12790.0] | 0 | 0
Siemens NH-2-400 | Siemens NH-2-400 | 400 | [4800.0, 120.0, 7.0, 0.1, 0.004] | 0 | 0 | [720.0, 1350.0, 2800.0, 6500.0, 15000.0] | 0 | 0
Siemens NH-2-425 | Siemens NH-2-425 | 425 | [4800.0, 120.0, 7.0, 0.1, 0.004] | 0 | 0 | [850.0, 1500.0, 3050.0, 7500.0, 16500.0] | 0 | 0
Siemens NH-2-630 | Siemens NH-2-630 | 630 | [4800.0, 120.0, 7.0, 0.1, 0.004] | 0 | 0 | [1200.0, 2000.0, 4800.0, 12000.0, 26000.0] | 0 | 0

## dtypes
| element | column | dtype
0 | bus | name | object
1 | bus | vn_kv | float64
2 | bus | type | object
3 | bus | zone | object
4 | bus | in_service | bool
5 | load | name | object
6 | load | bus | uint32
7 | load | p_mw | float64
8 | load | q_mvar | float64
9 | load | const_z_percent | float64
10 | load | const_i_percent | float64
11 | load | sn_mva | float64
12 | load | scaling | float64
13 | load | in_service | bool
14 | load | type | object
15 | ext_grid | name | object
16 | ext_grid | bus | uint32
17 | ext_grid | vm_pu | float64
18 | ext_grid | va_degree | float64
19 | ext_grid | slack_weight | float64
20 | ext_grid | in_service | bool
21 | line | name | object
22 | line | std_type | object
23 | line | from_bus | uint32
24 | line | to_bus | uint32
25 | line | length_km | float64
26 | line | r_ohm_per_km | float64
27 | line | x_ohm_per_km | float64
28 | line | c_nf_per_km | float64
29 | line | g_us_per_km | float64
30 | line | max_i_ka | float64
31 | line | df | float64
32 | line | parallel | uint32
33 | line | type | object
34 | line | in_service | bool
35 | trafo | name | object
36 | trafo | std_type | object
37 | trafo | hv_bus | uint32
38 | trafo | lv_bus | uint32
39 | trafo | sn_mva | float64
40 | trafo | vn_hv_kv | float64
41 | trafo | vn_lv_kv | float64
42 | trafo | vk_percent | float64
43 | trafo | vkr_percent | float64
44 | trafo | pfe_kw | float64
45 | trafo | i0_percent | float64
46 | trafo | shift_degree | float64
47 | trafo | tap_side | object
48 | trafo | tap_neutral | int32
49 | trafo | tap_min | int32
50 | trafo | tap_max | int32
51 | trafo | tap_step_percent | float64
52 | trafo | tap_step_degree | float64
53 | trafo | tap_pos | int32
54 | trafo | tap_phase_shifter | bool
55 | trafo | parallel | uint32
56 | trafo | df | float64
57 | trafo | in_service | bool
58 | line_geodata | coords | object
59 | bus_geodata | x | float64
60 | bus_geodata | y | float64
61 | bus_geodata | coords | object

## parameters
| version | format_version | converged | OPF_converged | name | f_hz | sn_mva
0 | 2.14.6 | 2.14.0 | FALSE | FALSE |  | 50 | 1