## bus
| name | vn_kv | type | zone | in_service
0 | bus_LV_4279-8_0_2_node_0 | 0.4 | n |  | TRUE
1 | bus_LV_4279-8_0_2_node_1 | 0.4 | n |  | TRUE
2 | bus_LV_4279-8_0_2_node_2 | 0.4 | n |  | TRUE
3 | bus_LV_4279-8_0_2_node_3 | 0.4 | n |  | TRUE
4 | bus_LV_4279-8_0_2_node_4 | 0.4 | n |  | TRUE
5 | bus_LV_4279-8_0_2_node_5 | 0.4 | n |  | TRUE
6 | bus_LV_4279-8_0_2_node_38 | 0.4 | n |  | TRUE
7 | bus_LV_4279-8_0_2_node_6 | 0.4 | n |  | TRUE
8 | bus_LV_4279-8_0_2_node_39 | 0.4 | n |  | TRUE
9 | bus_LV_4279-8_0_2_node_40 | 0.4 | n |  | TRUE
10 | bus_LV_4279-8_0_2_node_7 | 0.4 | n |  | TRUE
11 | bus_LV_4279-8_0_2_node_8 | 0.4 | n |  | TRUE
12 | bus_LV_4279-8_0_2_node_9 | 0.4 | n |  | TRUE
13 | bus_LV_4279-8_0_2_node_10 | 0.4 | n |  | TRUE
14 | bus_LV_4279-8_0_2_node_11 | 0.4 | n |  | TRUE
15 | bus_LV_4279-8_0_2_node_28 | 0.4 | n |  | TRUE
16 | bus_LV_4279-8_0_2_node_25 | 0.4 | n |  | TRUE
17 | bus_LV_4279-8_0_2_node_36 | 0.4 | n |  | TRUE
18 | bus_LV_4279-8_0_2_node_27 | 0.4 | n |  | TRUE
19 | bus_LV_4279-8_0_2_node_23 | 0.4 | n |  | TRUE
20 | bus_LV_4279-8_0_2_node_35 | 0.4 | n |  | TRUE
21 | bus_LV_4279-8_0_2_node_12 | 0.4 | n |  | TRUE
22 | bus_LV_4279-8_0_2_node_13 | 0.4 | n |  | TRUE
23 | bus_LV_4279-8_0_2_node_14 | 0.4 | n |  | TRUE
24 | bus_LV_4279-8_0_2_node_15 | 0.4 | n |  | TRUE
25 | bus_LV_4279-8_0_2_node_21 | 0.4 | n |  | TRUE
26 | bus_LV_4279-8_0_2_node_67 | 0.4 | n |  | TRUE
27 | bus_LV_4279-8_0_2_node_19 | 0.4 | n |  | TRUE
28 | bus_LV_4279-8_0_2_node_17 | 0.4 | n |  | TRUE
29 | bus_LV_4279-8_0_2_node_18 | 0.4 | n |  | TRUE
30 | bus_LV_4279-8_0_2_node_22 | 0.4 | n |  | TRUE
31 | bus_LV_4279-8_0_2_node_56 | 0.4 | n |  | TRUE
32 | bus_LV_4279-8_0_2_node_65 | 0.4 | n |  | TRUE
33 | bus_LV_4279-8_0_2_node_63 | 0.4 | n |  | TRUE
34 | bus_LV_4279-8_0_2_node_54 | 0.4 | n |  | TRUE
35 | bus_LV_4279-8_0_2_node_24 | 0.4 | n |  | TRUE
36 | bus_LV_4279-8_0_2_node_26 | 0.4 | n |  | TRUE
37 | bus_LV_4279-8_0_2_node_34 | 0.4 | n |  | TRUE
38 | bus_LV_4279-8_0_2_node_76 | 0.4 | n |  | TRUE
39 | bus_LV_4279-8_0_2_node_33 | 0.4 | n |  | TRUE
40 | bus_LV_4279-8_0_2_node_74 | 0.4 | n |  | TRUE
41 | bus_LV_4279-8_0_2_node_29 | 0.4 | n |  | TRUE
42 | bus_LV_4279-8_0_2_node_31 | 0.4 | n |  | TRUE
43 | bus_LV_4279-8_0_2_node_98 | 0.4 | n |  | TRUE
44 | bus_LV_4279-8_0_2_node_30 | 0.4 | n |  | TRUE
45 | bus_LV_4279-8_0_2_node_32 | 0.4 | n |  | TRUE
46 | bus_LV_4279-8_0_2_node_41 | 0.4 | n |  | TRUE
47 | bus_LV_4279-8_0_2_node_96 | 0.4 | n |  | TRUE
48 | bus_LV_4279-8_0_2_node_43 | 0.4 | n |  | TRUE
49 | bus_LV_4279-8_0_2_node_37 | 0.4 | n |  | TRUE
50 | bus_LV_4279-8_0_2_node_45 | 0.4 | n |  | TRUE
51 | bus_LV_4279-8_0_2_node_46 | 0.4 | n |  | TRUE
52 | bus_LV_4279-8_0_2_node_95 | 0.4 | n |  | TRUE
53 | bus_LV_4279-8_0_2_node_42 | 0.4 | n |  | TRUE
54 | bus_LV_4279-8_0_2_node_44 | 0.4 | n |  | TRUE
55 | bus_LV_4279-8_0_2_node_97 | 0.4 | n |  | TRUE
56 | bus_LV_4279-8_0_2_node_47 | 0.4 | n |  | TRUE
57 | bus_LV_4279-8_0_2_node_73 | 0.4 | n |  | TRUE
58 | bus_LV_4279-8_0_2_node_72 | 0.4 | n |  | TRUE
59 | bus_LV_4279-8_0_2_node_48 | 0.4 | n |  | TRUE
60 | bus_LV_4279-8_0_2_node_49 | 0.4 | n |  | TRUE
61 | bus_LV_4279-8_0_2_node_50 | 0.4 | n |  | TRUE
62 | bus_LV_4279-8_0_2_node_51 | 0.4 | n |  | TRUE
63 | bus_LV_4279-8_0_2_node_52 | 0.4 | n |  | TRUE
64 | bus_LV_4279-8_0_2_node_81 | 0.4 | n |  | TRUE
65 | bus_LV_4279-8_0_2_node_55 | 0.4 | n |  | TRUE
66 | bus_LV_4279-8_0_2_node_79 | 0.4 | n |  | TRUE
67 | bus_LV_4279-8_0_2_node_57 | 0.4 | n |  | TRUE
68 | bus_LV_4279-8_0_2_node_58 | 0.4 | n |  | TRUE
69 | bus_LV_4279-8_0_2_node_53 | 0.4 | n |  | TRUE
70 | bus_LV_4279-8_0_2_node_77 | 0.4 | n |  | TRUE
71 | bus_LV_4279-8_0_2_node_86 | 0.4 | n |  | TRUE
72 | bus_LV_4279-8_0_2_node_66 | 0.4 | n |  | TRUE
73 | bus_LV_4279-8_0_2_node_61 | 0.4 | n |  | TRUE
74 | bus_LV_4279-8_0_2_node_87 | 0.4 | n |  | TRUE
75 | bus_LV_4279-8_0_2_node_88 | 0.4 | n |  | TRUE
76 | bus_LV_4279-8_0_2_node_60 | 0.4 | n |  | TRUE
77 | bus_LV_4279-8_0_2_node_62 | 0.4 | n |  | TRUE
78 | bus_LV_4279-8_0_2_node_64 | 0.4 | n |  | TRUE
79 | bus_LV_4279-8_0_2_node_68 | 0.4 | n |  | TRUE
80 | bus_LV_4279-8_0_2_node_69 | 0.4 | n |  | TRUE
81 | bus_LV_4279-8_0_2_node_71 | 0.4 | n |  | TRUE
82 | bus_LV_4279-8_0_2_node_80 | 0.4 | n |  | TRUE
83 | bus_LV_4279-8_0_2_node_78 | 0.4 | n |  | TRUE
84 | bus_LV_4279-8_0_2_node_75 | 0.4 | n |  | TRUE
85 | bus_LV_4279-8_0_2_node_90 | 0.4 | n |  | TRUE
86 | bus_LV_4279-8_0_2_node_89 | 0.4 | n |  | TRUE
87 | bus_LV_4279-8_0_2_node_82 | 0.4 | n |  | TRUE
88 | bus_LV_4279-8_0_2_node_83 | 0.4 | n |  | TRUE
89 | bus_LV_4279-8_0_2_node_84 | 0.4 | n |  | TRUE
90 | bus_LV_4279-8_0_2_node_85 | 0.4 | n |  | TRUE
91 | bus_LV_4279-8_0_2_node_92 | 0.4 | n |  | TRUE
92 | bus_LV_4279-8_0_2_node_91 | 0.4 | n |  | TRUE
93 | bus_LV_4279-8_0_2_node_93 | 0.4 | n |  | TRUE
94 | bus_LV_4279-8_0_2_node_94 | 0.4 | n |  | TRUE
95 | bus_MV_397_0_node_65 | 20 | n |  | TRUE

## load
| name | bus | p_mw | q_mvar | const_z_percent | const_i_percent | sn_mva | scaling | in_service | type
0 | LV_4279-8_0_2_load_0 | 0 | 0.0042864 | 0.0010743 | 0 | 0 |  | 1 | TRUE | wye
1 | LV_4279-8_0_2_load_1 | 1 | 0.0018645 | 0.00046729 | 0 | 0 |  | 1 | TRUE | wye
2 | LV_4279-8_0_2_load_3 | 3 | 0.0033303 | 0.00083465 | 0 | 0 |  | 1 | TRUE | wye
3 | LV_4279-8_0_2_load_4 | 4 | 0.0011576 | 0.00029013 | 0 | 0 |  | 1 | TRUE | wye
4 | LV_4279-8_0_2_load_5 | 5 | 0.0015815 | 0.00039636 | 0 | 0 |  | 1 | TRUE | wye
5 | LV_4279-8_0_2_load_6 | 7 | 0.0014632 | 0.00036672 | 0 | 0 |  | 1 | TRUE | wye
6 | LV_4279-8_0_2_load_39 | 8 | 0.0055738 | 0.0013969 | 0 | 0 |  | 1 | TRUE | wye
7 | LV_4279-8_0_2_load_40 | 9 | 0.002725 | 0.00068294 | 0 | 0 |  | 1 | TRUE | wye
8 | LV_4279-8_0_2_load_7 | 10 | 0.0016284 | 0.00040812 | 0 | 0 |  | 1 | TRUE | wye
9 | LV_4279-8_0_2_load_8 | 11 | 0.0028127 | 0.00070494 | 0 | 0 |  | 1 | TRUE | wye
10 | LV_4279-8_0_2_load_9 | 12 | 0.0023973 | 0.00060082 | 0 | 0 |  | 1 | TRUE | wye
11 | LV_4279-8_0_2_load_11 | 14 | 0.00090544 | 0.00022693 | 0 | 0 |  | 1 | TRUE | wye
12 | LV_4279-8_0_2_load_28 | 15 | 0.0027367 | 0.00068589 | 0 | 0 |  | 1 | TRUE | wye
13 | LV_4279-8_0_2_load_36 | 17 | 0.0016386 | 0.00041067 | 0 | 0 |  | 1 | TRUE | wye
14 | LV_4279-8_0_2_load_27 | 18 | 0.0040529 | 0.0010158 | 0 | 0 |  | 1 | TRUE | wye
15 | LV_4279-8_0_2_load_23 | 19 | 0.0061844 | 0.00155 | 0 | 0 |  | 1 | TRUE | wye
16 | LV_4279-8_0_2_load_35 | 20 | 0.0017691 | 0.00044338 | 0 | 0 |  | 1 | TRUE | wye
17 | LV_4279-8_0_2_load_12 | 21 | 0.0021075 | 0.00052819 | 0 | 0 |  | 1 | TRUE | wye
18 | LV_4279-8_0_2_load_13 | 22 | 0.0015863 | 0.00039755 | 0 | 0 |  | 1 | TRUE | wye
19 | LV_4279-8_0_2_load_14 | 23 | 0.0031814 | 0.00079733 | 0 | 0 |  | 1 | TRUE | wye
20 | LV_4279-8_0_2_load_15 | 24 | 0.0019195 | 0.00048107 | 0 | 0 |  | 1 | TRUE | wye
21 | LV_4279-8_0_2_load_67 | 26 | 0.002194 | 0.00054987 | 0 | 0 |  | 1 | TRUE | wye
22 | LV_4279-8_0_2_load_17 | 28 | 0.0024269 | 0.00060823 | 0 | 0 |  | 1 | TRUE | wye
23 | LV_4279-8_0_2_load_18 | 29 | 0.0013301 | 0.00033334 | 0 | 0 |  | 1 | TRUE | wye
24 | LV_4279-8_0_2_load_22 | 30 | 0.0035516 | 0.00089011 | 0 | 0 |  | 1 | TRUE | wye
25 | LV_4279-8_0_2_load_65 | 32 | 0.0013216 | 0.00033122 | 0 | 0 |  | 1 | TRUE | wye
26 | LV_4279-8_0_2_load_54 | 34 | 0.0020859 | 0.00052278 | 0 | 0 |  | 1 | TRUE | wye
27 | LV_4279-8_0_2_load_24 | 35 | 0.0040771 | 0.0010218 | 0 | 0 |  | 1 | TRUE | wye
28 | LV_4279-8_0_2_load_26 | 36 | 0.0046153 | 0.0011567 | 0 | 0 |  | 1 | TRUE | wye
29 | LV_4279-8_0_2_load_34 | 37 | 0.00071114 | 0.00017823 | 0 | 0 |  | 1 | TRUE | wye
30 | LV_4279-8_0_2_load_76 | 38 | 0.0022154 | 0.00055522 | 0 | 0 |  | 1 | TRUE | wye
31 | LV_4279-8_0_2_load_33 | 39 | 0.0038758 | 0.00097137 | 0 | 0 |  | 1 | TRUE | wye
32 | LV_4279-8_0_2_load_29 | 41 | 0.0010253 | 0.00025698 | 0 | 0 |  | 1 | TRUE | wye
33 | LV_4279-8_0_2_load_31 | 42 | 0.00085083 | 0.00021324 | 0 | 0 |  | 1 | TRUE | wye
34 | LV_4279-8_0_2_load_98 | 43 | 0.0023495 | 0.00058884 | 0 | 0 |  | 1 | TRUE | wye
35 | LV_4279-8_0_2_load_30 | 44 | 0.0007714 | 0.00019333 | 0 | 0 |  | 1 | TRUE | wye
36 | LV_4279-8_0_2_load_32 | 45 | 0.00069453 | 0.00017407 | 0 | 0 |  | 1 | TRUE | wye
37 | LV_4279-8_0_2_load_96 | 47 | 0.00077319 | 0.00019378 | 0 | 0 |  | 1 | TRUE | wye
38 | LV_4279-8_0_2_load_43 | 48 | 0.00095126 | 0.00023841 | 0 | 0 |  | 1 | TRUE | wye
39 | LV_4279-8_0_2_load_37 | 49 | 0.0050498 | 0.0012656 | 0 | 0 |  | 1 | TRUE | wye
40 | LV_4279-8_0_2_load_45 | 50 | 0.002188 | 0.00054837 | 0 | 0 |  | 1 | TRUE | wye
41 | LV_4279-8_0_2_load_46 | 51 | 0.002743 | 0.00068745 | 0 | 0 |  | 1 | TRUE | wye
42 | LV_4279-8_0_2_load_95 | 52 | 0.00084868 | 0.0002127 | 0 | 0 |  | 1 | TRUE | wye
43 | LV_4279-8_0_2_load_42 | 53 | 0.00039377 | 9.8689e-05 | 0 | 0 |  | 1 | TRUE | wye
44 | LV_4279-8_0_2_load_44 | 54 | 0.0020752 | 0.00052008 | 0 | 0 |  | 1 | TRUE | wye
45 | LV_4279-8_0_2_load_97 | 55 | 0.0019561 | 0.00049025 | 0 | 0 |  | 1 | TRUE | wye
46 | LV_4279-8_0_2_load_47 | 56 | 0.0013965 | 0.00034999 | 0 | 0 |  | 1 | TRUE | wye
47 | LV_4279-8_0_2_load_73 | 57 | 0.0021774 | 0.00054572 | 0 | 0 |  | 1 | TRUE | wye
48 | LV_4279-8_0_2_load_72 | 58 | 0.0028957 | 0.00072573 | 0 | 0 |  | 1 | TRUE | wye
49 | LV_4279-8_0_2_load_48 | 59 | 0.001439 | 0.00036066 | 0 | 0 |  | 1 | TRUE | wye
50 | LV_4279-8_0_2_load_49 | 60 | 0.0011415 | 0.00028609 | 0 | 0 |  | 1 | TRUE | wye
51 | LV_4279-8_0_2_load_50 | 61 | 0.0015058 | 0.0003774 | 0 | 0 |  | 1 | TRUE | wye
52 | LV_4279-8_0_2_load_51 | 62 | 0.0017066 | 0.00042771 | 0 | 0 |  | 1 | TRUE | wye
53 | LV_4279-8_0_2_load_81 | 64 | 0.0017635 | 0.00044198 | 0 | 0 |  | 1 | TRUE | wye
54 | LV_4279-8_0_2_load_79 | 66 | 0.00081107 | 0.00020327 | 0 | 0 |  | 1 | TRUE | wye
55 | LV_4279-8_0_2_load_57 | 67 | 0.0013265 | 0.00033246 | 0 | 0 |  | 1 | TRUE | wye
56 | LV_4279-8_0_2_load_58 | 68 | 0.0016137 | 0.00040443 | 0 | 0 |  | 1 | TRUE | wye
57 | LV_4279-8_0_2_load_53 | 69 | 0.0018846 | 0.00047231 | 0 | 0 |  | 1 | TRUE | wye
58 | LV_4279-8_0_2_load_77 | 70 | 0.00085133 | 0.00021336 | 0 | 0 |  | 1 | TRUE | wye
59 | LV_4279-8_0_2_load_66 | 72 | 0.0014372 | 0.00036019 | 0 | 0 |  | 1 | TRUE | wye
60 | LV_4279-8_0_2_load_61 | 73 | 0.0016305 | 0.00040864 | 0 | 0 |  | 1 | TRUE | wye
61 | LV_4279-8_0_2_load_88 | 75 | 0.0023608 | 0.00059166 | 0 | 0 |  | 1 | TRUE | wye
62 | LV_4279-8_0_2_load_60 | 76 | 0.00056054 | 0.00014048 | 0 | 0 |  | 1 | TRUE | wye
63 | LV_4279-8_0_2_load_62 | 77 | 0.00043342 | 0.00010862 | 0 | 0 |  | 1 | TRUE | wye
64 | LV_4279-8_0_2_load_64 | 78 | 0.0014285 | 0.00035802 | 0 | 0 |  | 1 | TRUE | wye
65 | LV_4279-8_0_2_load_68 | 79 | 0.00053125 | 0.00013314 | 0 | 0 |  | 1 | TRUE | wye
66 | LV_4279-8_0_2_load_69 | 80 | 0.00053229 | 0.00013341 | 0 | 0 |  | 1 | TRUE | wye
67 | LV_4279-8_0_2_load_71 | 81 | 0.00075714 | 0.00018976 | 0 | 0 |  | 1 | TRUE | wye
68 | LV_4279-8_0_2_load_80 | 82 | 0.0010062 | 0.00025218 | 0 | 0 |  | 1 | TRUE | wye
69 | LV_4279-8_0_2_load_78 | 83 | 0.0011 | 0.00027568 | 0 | 0 |  | 1 | TRUE | wye
70 | LV_4279-8_0_2_load_75 | 84 | 0.0015481 | 0.00038798 | 0 | 0 |  | 1 | TRUE | wye
71 | LV_4279-8_0_2_load_90 | 85 | 0.00044268 | 0.00011095 | 0 | 0 |  | 1 | TRUE | wye
72 | LV_4279-8_0_2_load_89 | 86 | 0.00067172 | 0.00016835 | 0 | 0 |  | 1 | TRUE | wye
73 | LV_4279-8_0_2_load_82 | 87 | 0.0016829 | 0.00042178 | 0 | 0 |  | 1 | TRUE | wye
74 | LV_4279-8_0_2_load_83 | 88 | 0.0026166 | 0.00065577 | 0 | 0 |  | 1 | TRUE | wye
75 | LV_4279-8_0_2_load_84 | 89 | 0.00077674 | 0.00019467 | 0 | 0 |  | 1 | TRUE | wye
76 | LV_4279-8_0_2_load_85 | 90 | 0.0010479 | 0.00026263 | 0 | 0 |  | 1 | TRUE | wye
77 | LV_4279-8_0_2_load_92 | 91 | 0.0013177 | 0.00033025 | 0 | 0 |  | 1 | TRUE | wye
78 | LV_4279-8_0_2_load_91 | 92 | 0.0019068 | 0.00047789 | 0 | 0 |  | 1 | TRUE | wye
79 | LV_4279-8_0_2_load_93 | 93 | 0.0010485 | 0.00026277 | 0 | 0 |  | 1 | TRUE | wye
80 | LV_4279-8_0_2_load_94 | 94 | 0.00057667 | 0.00014453 | 0 | 0 |  | 1 | TRUE | wye

## ext_grid
| name | bus | vm_pu | va_degree | slack_weight | in_service
0 |  | 58 | 1 | 0 | 1 | TRUE

## line
| name | std_type | from_bus | to_bus | length_km | r_ohm_per_km | x_ohm_per_km | c_nf_per_km | g_us_per_km | max_i_ka | df | parallel | type | in_service
0 | LV_4279-8_0_2_line_0 | NAYY 4x150 SE | 0 | 1 | 0.027126 | 0.208 | 0.08 | 261 | 0 | 0.27 | 1 | 1 | cs | TRUE
1 | LV_4279-8_0_2_line_1 | NAYY 4x150 SE | 0 | 2 | 0.012952 | 0.208 | 0.08 | 261 | 0 | 0.27 | 1 | 1 | cs | TRUE
2 | LV_4279-8_0_2_line_2 | NAYY 4x150 SE | 1 | 3 | 0.0085066 | 0.208 | 0.08 | 261 | 0 | 0.27 | 1 | 1 | cs | TRUE
3 | LV_4279-8_0_2_line_3 | NAYY 4x150 SE | 2 | 4 | 0.057265 | 0.208 | 0.08 | 261 | 0 | 0.27 | 1 | 1 | cs | TRUE
4 | LV_4279-8_0_2_line_4 | NAYY 4x150 SE | 2 | 5 | 0.021609 | 0.208 | 0.08 | 261 | 0 | 0.27 | 1 | 1 | cs | TRUE
5 | LV_4279-8_0_2_line_5 | NAYY 4x150 SE | 3 | 6 | 0.019216 | 0.208 | 0.08 | 261 | 0 | 0.27 | 1 | 1 | cs | TRUE
6 | LV_4279-8_0_2_line_6 | NAYY 4x150 SE | 4 | 7 | 0.050925 | 0.208 | 0.08 | 261 | 0 | 0.27 | 1 | 1 | cs | TRUE
7 | LV_4279-8_0_2_line_7 | NAYY 4x150 SE | 6 | 8 | 0.018782 | 0.208 | 0.08 | 261 | 0 | 0.27 | 1 | 2 | cs | TRUE
8 | LV_4279-8_0_2_line_8 | NAYY 4x150 SE | 6 | 9 | 0.016232 | 0.208 | 0.08 | 261 | 0 | 0.27 | 1 | 2 | cs | TRUE
9 | LV_4279-8_0_2_line_9 | NAYY 4x150 SE | 8 | 15 | 0.017286 | 0.208 | 0.08 | 261 | 0 | 0.27 | 1 | 2 | cs | TRUE
10 | LV_4279-8_0_2_line_10 | NAYY 4x150 SE | 9 | 50 | 0.013054 | 0.208 | 0.08 | 261 | 0 | 0.27 | 1 | 2 | cs | TRUE
11 | LV_4279-8_0_2_line_11 | NAYY 4x150 SE | 10 | 11 | 0.0096438 | 0.208 | 0.08 | 261 | 0 | 0.27 | 1 | 1 | cs | TRUE
12 | LV_4279-8_0_2_line_12 | NAYY 4x150 SE | 10 | 12 | 0.0077567 | 0.208 | 0.08 | 261 | 0 | 0.27 | 1 | 1 | cs | TRUE
13 | LV_4279-8_0_2_line_13 | NAYY 4x150 SE | 11 | 13 | 0.050673 | 0.208 | 0.08 | 261 | 0 | 0.27 | 1 | 1 | cs | TRUE
14 | LV_4279-8_0_2_line_14 | NAYY 4x150 SE | 12 | 14 | 0.021968 | 0.208 | 0.08 | 261 | 0 | 0.27 | 1 | 1 | cs | TRUE
15 | LV_4279-8_0_2_line_15 | NAYY 4x150 SE | 13 | 15 | 0.016923 | 0.208 | 0.08 | 261 | 0 | 0.27 | 1 | 2 | cs | TRUE
16 | LV_4279-8_0_2_line_16 | NAYY 4x150 SE | 13 | 16 | 0.004803 | 0.208 | 0.08 | 261 | 0 | 0.27 | 1 | 2 | cs | TRUE
17 | LV_4279-8_0_2_line_17 | NAYY 4x150 SE | 14 | 17 | 0.017259 | 0.208 | 0.08 | 261 | 0 | 0.27 | 1 | 1 | cs | TRUE
18 | LV_4279-8_0_2_line_18 | NAYY 4x150 SE | 16 | 18 | 0.018742 | 0.208 | 0.08 | 261 | 0 | 0.27 | 1 | 2 | cs | TRUE
19 | LV_4279-8_0_2_line_19 | NAYY 4x150 SE | 16 | 19 | 0.016164 | 0.208 | 0.08 | 261 | 0 | 0.27 | 1 | 1 | cs | TRUE
20 | LV_4279-8_0_2_line_20 | NAYY 4x150 SE | 17 | 20 | 0.015035 | 0.208 | 0.08 | 261 | 0 | 0.27 | 1 | 1 | cs | TRUE
21 | LV_4279-8_0_2_line_21 | NAYY 4x150 SE | 18 | 38 | 0.022115 | 0.208 | 0.08 | 261 | 0 | 0.27 | 1 | 2 | cs | TRUE
22 | LV_4279-8_0_2_line_22 | NAYY 4x150 SE | 19 | 35 | 0.025249 | 0.208 | 0.08 | 261 | 0 | 0.27 | 1 | 1 | cs | TRUE
23 | LV_4279-8_0_2_line_23 | NAYY 4x150 SE | 20 | 49 | 0.027293 | 0.208 | 0.08 | 261 | 0 | 0.27 | 1 | 1 | cs | TRUE
24 | LV_4279-8_0_2_line_24 | NAYY 4x150 SE | 21 | 22 | 0.00097096 | 0.208 | 0.08 | 261 | 0 | 0.27 | 1 | 1 | cs | TRUE
25 | LV_4279-8_0_2_line_25 | NAYY 4x150 SE | 21 | 23 | 0.015662 | 0.208 | 0.08 | 261 | 0 | 0.27 | 1 | 1 | cs | TRUE
26 | LV_4279-8_0_2_line_26 | NAYY 4x150 SE | 22 | 24 | 0.0074783 | 0.208 | 0.08 | 261 | 0 | 0.27 | 1 | 1 | cs | TRUE
27 | LV_4279-8_0_2_line_27 | NAYY 4x150 SE | 24 | 25 | 0.022182 | 0.208 | 0.08 | 261 | 0 | 0.27 | 1 | 1 | cs | TRUE
28 | LV_4279-8_0_2_line_28 | NAYY 4x150 SE | 25 | 26 | 0.013071 | 0.208 | 0.08 | 261 | 0 | 0.27 | 1 | 1 | cs | TRUE
29 | LV_4279-8_0_2_line_29 | NAYY 4x150 SE | 25 | 27 | 0.010644 | 0.208 | 0.08 | 261 | 0 | 0.27 | 1 | 1 | cs | TRUE
30 | LV_4279-8_0_2_line_30 | NAYY 4x150 SE | 26 | 32 | 0.015783 | 0.208 | 0.08 | 261 | 0 | 0.27 | 1 | 1 | cs | TRUE
31 | LV_4279-8_0_2_line_31 | NAYY 4x150 SE | 27 | 28 | 0.017035 | 0.208 | 0.08 | 261 | 0 | 0.27 | 1 | 1 | cs | TRUE
32 | LV_4279-8_0_2_line_32 | NAYY 4x150 SE | 28 | 29 | 0.012208 | 0.208 | 0.08 | 261 | 0 | 0.27 | 1 | 1 | cs | TRUE
33 | LV_4279-8_0_2_line_33 | NAYY 4x150 SE | 30 | 31 | 0.025045 | 0.208 | 0.08 | 261 | 0 | 0.27 | 1 | 1 | cs | TRUE
34 | LV_4279-8_0_2_line_34 | NAYY 4x150 SE | 31 | 33 | 0.03782 | 0.208 | 0.08 | 261 | 0 | 0.27 | 1 | 1 | cs | TRUE
35 | LV_4279-8_0_2_line_35 | NAYY 4x150 SE | 31 | 34 | 0.053772 | 0.208 | 0.08 | 261 | 0 | 0.27 | 1 | 1 | cs | TRUE
36 | LV_4279-8_0_2_line_36 | NAYY 4x150 SE | 32 | 72 | 0.0205 | 0.208 | 0.08 | 261 | 0 | 0.27 | 1 | 1 | cs | TRUE
37 | LV_4279-8_0_2_line_37 | NAYY 4x150 SE | 33 | 73 | 0.0096165 | 0.208 | 0.08 | 261 | 0 | 0.27 | 1 | 1 | cs | TRUE
38 | LV_4279-8_0_2_line_38 | NAYY 4x150 SE | 34 | 69 | 0.021373 | 0.208 | 0.08 | 261 | 0 | 0.27 | 1 | 1 | cs | TRUE
39 | LV_4279-8_0_2_line_39 | NAYY 4x150 SE | 35 | 36 | 0.0055998 | 0.208 | 0.08 | 261 | 0 | 0.27 | 1 | 1 | cs | TRUE
40 | LV_4279-8_0_2_line_40 | NAYY 4x150 SE | 36 | 37 | 0.0014591 | 0.208 | 0.08 | 261 | 0 | 0.27 | 1 | 1 | cs | TRUE
41 | LV_4279-8_0_2_line_41 | NAYY 4x150 SE | 37 | 39 | 0.0038539 | 0.208 | 0.08 | 261 | 0 | 0.27 | 1 | 1 | cs | TRUE
42 | LV_4279-8_0_2_line_42 | NAYY 4x150 SE | 38 | 40 | 0.0067315 | 0.208 | 0.08 | 261 | 0 | 0.27 | 1 | 1 | cs | TRUE
43 | LV_4279-8_0_2_line_43 | NAYY 4x150 SE | 39 | 42 | 0.024124 | 0.208 | 0.08 | 261 | 0 | 0.27 | 1 | 1 | cs | TRUE
44 | LV_4279-8_0_2_line_44 | NAYY 4x150 SE | 40 | 84 | 0.012799 | 0.208 | 0.08 | 261 | 0 | 0.27 | 1 | 1 | cs | TRUE
45 | LV_4279-8_0_2_line_45 | NAYY 4x150 SE | 41 | 42 | 0.019867 | 0.208 | 0.08 | 261 | 0 | 0.27 | 1 | 1 | cs | TRUE
46 | LV_4279-8_0_2_line_46 | NAYY 4x150 SE | 41 | 43 | 0.11139 | 0.208 | 0.08 | 261 | 0 | 0.27 | 1 | 1 | cs | TRUE
47 | LV_4279-8_0_2_line_47 | NAYY 4x150 SE | 44 | 45 | 0.0046543 | 0.208 | 0.08 | 261 | 0 | 0.27 | 1 | 1 | cs | TRUE
48 | LV_4279-8_0_2_line_48 | NAYY 4x150 SE | 45 | 46 | 0.029797 | 0.208 | 0.08 | 261 | 0 | 0.27 | 1 | 1 | cs | TRUE
49 | LV_4279-8_0_2_line_49 | NAYY 4x150 SE | 46 | 47 | 0.013887 | 0.208 | 0.08 | 261 | 0 | 0.27 | 1 | 1 | cs | TRUE
50 | LV_4279-8_0_2_line_50 | NAYY 4x150 SE | 46 | 48 | 0.016736 | 0.208 | 0.08 | 261 | 0 | 0.27 | 1 | 1 | cs | TRUE
51 | LV_4279-8_0_2_line_51 | NAYY 4x150 SE | 47 | 52 | 0.015017 | 0.208 | 0.08 | 261 | 0 | 0.27 | 1 | 1 | cs | TRUE
52 | LV_4279-8_0_2_line_52 | NAYY 4x150 SE | 48 | 53 | 2.0766e-05 | 0.208 | 0.08 | 261 | 0 | 0.27 | 1 | 1 | cs | TRUE
53 | LV_4279-8_0_2_line_53 | NAYY 4x150 SE | 50 | 51 | 0.0078616 | 0.208 | 0.08 | 261 | 0 | 0.27 | 1 | 2 | cs | TRUE
54 | LV_4279-8_0_2_line_54 | NAYY 4x150 SE | 51 | 56 | 0.0061279 | 0.208 | 0.08 | 261 | 0 | 0.27 | 1 | 2 | cs | TRUE
55 | LV_4279-8_0_2_line_55 | NAYY 4x150 SE | 52 | 94 | 0.014343 | 0.208 | 0.08 | 261 | 0 | 0.27 | 1 | 1 | cs | TRUE
56 | LV_4279-8_0_2_line_56 | NAYY 4x150 SE | 53 | 54 | 0.017755 | 0.208 | 0.08 | 261 | 0 | 0.27 | 1 | 1 | cs | TRUE
57 | LV_4279-8_0_2_line_57 | NAYY 4x150 SE | 54 | 55 | 0.076897 | 0.208 | 0.08 | 261 | 0 | 0.27 | 1 | 1 | cs | TRUE
58 | LV_4279-8_0_2_line_58 | NAYY 4x150 SE | 56 | 57 | 0.024001 | 0.208 | 0.08 | 261 | 0 | 0.27 | 1 | 2 | cs | TRUE
59 | LV_4279-8_0_2_line_59 | NAYY 4x150 SE | 57 | 58 | 0.0066541 | 0.208 | 0.08 | 261 | 0 | 0.27 | 1 | 2 | cs | TRUE
60 | LV_4279-8_0_2_line_60 | NAYY 4x150 SE | 59 | 60 | 0.021619 | 0.208 | 0.08 | 261 | 0 | 0.27 | 1 | 1 | cs | TRUE
61 | LV_4279-8_0_2_line_61 | NAYY 4x150 SE | 59 | 61 | 0.03664 | 0.208 | 0.08 | 261 | 0 | 0.27 | 1 | 1 | cs | TRUE
62 | LV_4279-8_0_2_line_62 | NAYY 4x150 SE | 60 | 62 | 0.024157 | 0.208 | 0.08 | 261 | 0 | 0.27 | 1 | 1 | cs | TRUE
63 | LV_4279-8_0_2_line_63 | NAYY 4x150 SE | 61 | 63 | 0.0084516 | 0.208 | 0.08 | 261 | 0 | 0.27 | 1 | 1 | cs | TRUE
64 | LV_4279-8_0_2_line_64 | NAYY 4x150 SE | 62 | 64 | 0.00064718 | 0.208 | 0.08 | 261 | 0 | 0.27 | 1 | 1 | cs | TRUE
65 | LV_4279-8_0_2_line_65 | NAYY 4x150 SE | 63 | 65 | 0.029067 | 0.208 | 0.08 | 261 | 0 | 0.27 | 1 | 1 | cs | TRUE
66 | LV_4279-8_0_2_line_66 | NAYY 4x150 SE | 63 | 66 | 0.016282 | 0.208 | 0.08 | 261 | 0 | 0.27 | 1 | 1 | cs | TRUE
67 | LV_4279-8_0_2_line_67 | NAYY 4x150 SE | 65 | 67 | 0.055429 | 0.208 | 0.08 | 261 | 0 | 0.27 | 1 | 1 | cs | TRUE
68 | LV_4279-8_0_2_line_68 | NAYY 4x150 SE | 65 | 68 | 0.013783 | 0.208 | 0.08 | 261 | 0 | 0.27 | 1 | 1 | cs | TRUE
69 | LV_4279-8_0_2_line_69 | NAYY 4x150 SE | 65 | 69 | 0.013527 | 0.208 | 0.08 | 261 | 0 | 0.27 | 1 | 1 | cs | TRUE
70 | LV_4279-8_0_2_line_70 | NAYY 4x150 SE | 66 | 70 | 0.001349 | 0.208 | 0.08 | 261 | 0 | 0.27 | 1 | 1 | cs | TRUE
71 | LV_4279-8_0_2_line_71 | NAYY 4x150 SE | 67 | 71 | 0.0036687 | 0.208 | 0.08 | 261 | 0 | 0.27 | 1 | 1 | cs | TRUE
72 | LV_4279-8_0_2_line_72 | NAYY 4x150 SE | 68 | 72 | 0.026784 | 0.208 | 0.08 | 261 | 0 | 0.27 | 1 | 1 | cs | TRUE
73 | LV_4279-8_0_2_line_73 | NAYY 4x150 SE | 70 | 83 | 0.0088802 | 0.208 | 0.08 | 261 | 0 | 0.27 | 1 | 1 | cs | TRUE
74 | LV_4279-8_0_2_line_74 | NAYY 4x150 SE | 71 | 74 | 0.021138 | 0.208 | 0.08 | 261 | 0 | 0.27 | 1 | 1 | cs | TRUE
75 | LV_4279-8_0_2_line_75 | NAYY 4x150 SE | 71 | 75 | 0.011196 | 0.208 | 0.08 | 261 | 0 | 0.27 | 1 | 1 | cs | TRUE
76 | LV_4279-8_0_2_line_76 | NAYY 4x150 SE | 73 | 76 | 0.028942 | 0.208 | 0.08 | 261 | 0 | 0.27 | 1 | 1 | cs | TRUE
77 | LV_4279-8_0_2_line_77 | NAYY 4x150 SE | 74 | 92 | 0.003206 | 0.208 | 0.08 | 261 | 0 | 0.27 | 1 | 1 | cs | TRUE
78 | LV_4279-8_0_2_line_78 | NAYY 4x150 SE | 74 | 86 | 0.016049 | 0.208 | 0.08 | 261 | 0 | 0.27 | 1 | 1 | cs | TRUE
79 | LV_4279-8_0_2_line_79 | NAYY 4x150 SE | 75 | 91 | 0.046331 | 0.208 | 0.08 | 261 | 0 | 0.27 | 1 | 1 | cs | TRUE
80 | LV_4279-8_0_2_line_80 | NAYY 4x150 SE | 76 | 77 | 0.029335 | 0.208 | 0.08 | 261 | 0 | 0.27 | 1 | 1 | cs | TRUE
81 | LV_4279-8_0_2_line_81 | NAYY 4x150 SE | 77 | 78 | 0.033206 | 0.208 | 0.08 | 261 | 0 | 0.27 | 1 | 1 | cs | TRUE
82 | LV_4279-8_0_2_line_82 | NAYY 4x150 SE | 79 | 80 | 0.0013869 | 0.208 | 0.08 | 261 | 0 | 0.27 | 1 | 1 | cs | TRUE
83 | LV_4279-8_0_2_line_83 | NAYY 4x150 SE | 80 | 81 | 0.025309 | 0.208 | 0.08 | 261 | 0 | 0.27 | 1 | 1 | cs | TRUE
84 | LV_4279-8_0_2_line_84 | NAYY 4x150 SE | 81 | 82 | 0.00074661 | 0.208 | 0.08 | 261 | 0 | 0.27 | 1 | 1 | cs | TRUE
85 | LV_4279-8_0_2_line_85 | NAYY 4x150 SE | 82 | 83 | 0.016522 | 0.208 | 0.08 | 261 | 0 | 0.27 | 1 | 1 | cs | TRUE
86 | LV_4279-8_0_2_line_86 | NAYY 4x150 SE | 84 | 85 | 0.0042828 | 0.208 | 0.08 | 261 | 0 | 0.27 | 1 | 1 | cs | TRUE
87 | LV_4279-8_0_2_line_87 | NAYY 4x150 SE | 85 | 86 | 0.02234 | 0.208 | 0.08 | 261 | 0 | 0.27 | 1 | 1 | cs | TRUE
88 | LV_4279-8_0_2_line_88 | NAYY 4x150 SE | 87 | 88 | 0.00041009 | 0.208 | 0.08 | 261 | 0 | 0.27 | 1 | 1 | cs | TRUE
89 | LV_4279-8_0_2_line_89 | NAYY 4x150 SE | 87 | 89 | 0.019063 | 0.208 | 0.08 | 261 | 0 | 0.27 | 1 | 1 | cs | TRUE
90 | LV_4279-8_0_2_line_90 | NAYY 4x150 SE | 88 | 90 | 0.019565 | 0.208 | 0.08 | 261 | 0 | 0.27 | 1 | 1 | cs | TRUE
91 | LV_4279-8_0_2_line_91 | NAYY 4x150 SE | 90 | 91 | 0.014242 | 0.208 | 0.08 | 261 | 0 | 0.27 | 1 | 1 | cs | TRUE
92 | LV_4279-8_0_2_line_92 | NAYY 4x150 SE | 92 | 93 | 0.027631 | 0.208 | 0.08 | 261 | 0 | 0.27 | 1 | 1 | cs | TRUE
93 | LV_4279-8_0_2_line_93 | NAYY 4x150 SE | 93 | 94 | 0.012959 | 0.208 | 0.08 | 261 | 0 | 0.27 | 1 | 1 | cs | TRUE

## trafo
| name | std_type | hv_bus | lv_bus | sn_mva | vn_hv_kv | vn_lv_kv | vk_percent | vkr_percent | pfe_kw | i0_percent | shift_degree | tap_side | tap_neutral | tap_min | tap_max | tap_step_percent | tap_step_degree | tap_pos | tap_phase_shifter | parallel | df | in_service
0 | LV_4279-8_0_2_trafo_72 | 0.25 MVA 20/0.4 kV | 95 | 58 | 0.25 | 20 | 0.4 | 6 | 1.44 | 0.8 | 0.32 | 150 | hv | 0 | -2 | 2 | 2.5 | 0 | 0 | FALSE | 1 | 1 | TRUE

## line_geodata
| x0 | y0 | x1 | y1 | x2 | y2 | x3 | y3 | x4 | y4
0 | 2629949.2457 | 1234558.4374 | 2629925.6067 | 1234571.7422 | 2629925.6067 | 1234571.7422
1 | 2629960.8889 | 1234552.7968 | 2629953.4475 | 1234556.0725 | 2629949.2457 | 1234558.4374
2 | 2629917.3898 | 1234573.9432 | 2629925.6067 | 1234571.7422
3 | 2629960.8889 | 1234552.7968 | 2629961.4869 | 1234495.5354
4 | 2629960.8889 | 1234552.7968 | 2629962.7889 | 1234566.2814 | 2629965.2034 | 1234572.2639 | 2629965.7795 | 1234573.692
5 | 2629898.3067 | 1234574.6957 | 2629913.6699 | 1234574.9397 | 2629917.3898 | 1234573.9432
6 | 2629962.0187 | 1234444.6136 | 2629961.4869 | 1234495.5354
7 | 2629898.3067 | 1234574.6957 | 2629883.7448 | 1234568.6077 | 2629881.1096 | 1234567.1767
8 | 2629898.3067 | 1234574.6957 | 2629894.1353 | 1234590.3821
9 | 2629881.1096 | 1234567.1767 | 2629873.4945 | 1234563.0417 | 2629867.1635 | 1234557.1903
10 | 2629887.2861 | 1234601.1811 | 2629887.6163 | 1234600.9693 | 2629891.0859 | 1234597.3401 | 2629893.4851 | 1234592.8271 | 2629894.1353 | 1234590.3821
11 | 2629901.7736 | 1234508.0573 | 2629896.1757 | 1234513.7918 | 2629894.8842 | 1234514.7863
12 | 2629907.192 | 1234502.5068 | 2629907.192 | 1234502.5068 | 2629901.7736 | 1234508.0573
13 | 2629854.7354 | 1234545.7035 | 2629894.8842 | 1234514.7863
14 | 2629907.192 | 1234502.5068 | 2629914.7564 | 1234492.8389 | 2629919.6486 | 1234484.4719
15 | 2629854.7354 | 1234545.7035 | 2629867.1635 | 1234557.1903
16 | 2629854.7354 | 1234545.7035 | 2629851.2021 | 1234542.4393
17 | 2629925.129 | 1234468.2376 | 2629924.5399 | 1234472.3643 | 2629920.8945 | 1234482.341 | 2629919.6486 | 1234484.4719
18 | 2629851.2021 | 1234542.4393 | 2629847.6883 | 1234547.3469 | 2629844.6244 | 1234551.5786 | 2629840.9475 | 1234558.094
19 | 2629851.2021 | 1234542.4393 | 2629839.3119 | 1234531.4895
20 | 2629919.4666 | 1234459.9533 | 2629926.2894 | 1234460.1099 | 2629925.129 | 1234468.2376
21 | 2629840.9475 | 1234558.094 | 2629839.5003 | 1234560.6586 | 2629832.1398 | 1234571.9509 | 2629828.9539 | 1234576.6667
22 | 2629839.3119 | 1234531.4895 | 2629828.5023 | 1234521.5348 | 2629819.5191 | 1234515.9945
23 | 2629892.1806 | 1234459.327 | 2629919.4666 | 1234459.9533
24 | 2629934.0612 | 1234680.3416 | 2629933.1908 | 1234680.7718
25 | 2629948.1022 | 1234673.4018 | 2629934.0612 | 1234680.3416
26 | 2629933.1908 | 1234680.7718 | 2629926.4867 | 1234684.0854
27 | 2629907.6213 | 1234695.595 | 2629916.8055 | 1234688.8703 | 2629926.4867 | 1234684.0854
28 | 2629907.6213 | 1234695.595 | 2629902.9968 | 1234691.1023 | 2629899.9635 | 1234689.2748 | 2629896.9495 | 1234688.6278
29 | 2629900.4447 | 1234703.4527 | 2629903.3769 | 1234699.8207 | 2629907.6213 | 1234695.595
30 | 2629881.2786 | 1234687.108 | 2629892.8038 | 1234687.7379 | 2629896.9495 | 1234688.6278
31 | 2629900.4447 | 1234703.4527 | 2629908.9744 | 1234718.1989
32 | 2629915.087 | 1234728.7664 | 2629908.9744 | 1234718.1989
33 | 2629855.9311 | 1234768.903 | 2629869.3034 | 1234747.7266
34 | 2629829.9287 | 1234795.5336 | 2629835.4774 | 1234792.3038 | 2629846.0336 | 1234783.5958 | 2629855.9311 | 1234768.903
35 | 2629855.9311 | 1234768.903 | 2629841.5873 | 1234751.1312 | 2629832.0564 | 1234734.9623 | 2629829.0541 | 1234723.1741
36 | 2629881.2786 | 1234687.108 | 2629873.986 | 1234686.7095 | 2629860.8037 | 1234686.1063
37 | 2629829.9287 | 1234795.5336 | 2629823.504 | 1234798.3698 | 2629820.9344 | 1234798.7223
38 | 2629823.7791 | 1234702.4626 | 2629829.0541 | 1234723.1741
39 | 2629814.7528 | 1234513.055 | 2629819.5191 | 1234515.9945
40 | 2629814.7528 | 1234513.055 | 2629813.511 | 1234512.2891
41 | 2629810.2307 | 1234510.2661 | 2629813.511 | 1234512.2891
42 | 2629825.1856 | 1234582.2446 | 2629828.9539 | 1234576.6667
43 | 2629810.2307 | 1234510.2661 | 2629804.3116 | 1234506.6155 | 2629787.8433 | 1234501.7574
44 | 2629825.1856 | 1234582.2446 | 2629815.6251 | 1234590.7548
45 | 2629787.8433 | 1234501.7574 | 2629784.3369 | 1234500.723 | 2629768.1335 | 1234501.2363
46 | 2629768.1335 | 1234501.2363 | 2629747.3252 | 1234391.804
47 | 2629742.5733 | 1234515.6567 | 2629742.5733 | 1234515.6567 | 2629740.4276 | 1234519.7869
48 | 2629734.403 | 1234548.1916 | 2629733.6254 | 1234541.7281 | 2629735.4813 | 1234529.3075 | 2629740.4276 | 1234519.7869
49 | 2629734.403 | 1234548.1916 | 2629737.1291 | 1234556.9995 | 2629739.3462 | 1234561.1057
50 | 2629734.403 | 1234548.1916 | 2629717.8159 | 1234550.4192
51 | 2629747.6806 | 1234573.5298 | 2629742.5586 | 1234567.0551 | 2629739.3462 | 1234561.1057
52 | 2629717.7953 | 1234550.422 | 2629717.8159 | 1234550.4192
53 | 2629887.2861 | 1234601.1811 | 2629883.5388 | 1234603.5838 | 2629880.1529 | 1234603.9897
54 | 2629874.0512 | 1234604.2098 | 2629877.041 | 1234604.3628 | 2629880.1529 | 1234603.9897
55 | 2629756.5791 | 1234584.7782 | 2629747.6806 | 1234573.5298
56 | 2629701.217 | 1234547.6144 | 2629708.3036 | 1234551.6967 | 2629717.7953 | 1234550.422
57 | 2629701.217 | 1234547.6144 | 2629624.5438 | 1234553.4712
58 | 2629850.1883 | 1234602.1771 | 2629855.1203 | 1234603.241 | 2629874.0512 | 1234604.2098
59 | 2629844.0213 | 1234599.8316 | 2629847.4161 | 1234601.5791 | 2629850.1883 | 1234602.1771
60 | 2629756.5266 | 1234669.1025 | 2629755.5223 | 1234668.716 | 2629745.1789 | 1234666.6408 | 2629735.233 | 1234666.7912 | 2629735.187 | 1234666.7982
61 | 2629756.5266 | 1234669.1025 | 2629765.6522 | 1234672.6135 | 2629776.1257 | 1234677.4356 | 2629783.0608 | 1234683.0182 | 2629787.5177 | 1234687.6513
62 | 2629711.3069 | 1234670.4444 | 2629735.187 | 1234666.7982
63 | 2629791.8114 | 1234694.8359 | 2629789.1219 | 1234689.3191 | 2629787.5177 | 1234687.6513
64 | 2629710.6671 | 1234670.5421 | 2629711.3069 | 1234670.4444
65 | 2629820.4404 | 1234689.3537 | 2629791.8114 | 1234694.8359
66 | 2629791.8114 | 1234694.8359 | 2629775.9026 | 1234698.3013
67 | 2629820.4404 | 1234689.3537 | 2629815.3921 | 1234671.2505 | 2629808.6314 | 1234653.5168 | 2629798.8981 | 1234638.7857
68 | 2629820.4404 | 1234689.3537 | 2629834.0732 | 1234687.3213
69 | 2629820.4404 | 1234689.3537 | 2629823.7791 | 1234702.4626
70 | 2629774.5845 | 1234698.5884 | 2629775.9026 | 1234698.3013
71 | 2629796.8757 | 1234635.7247 | 2629798.8981 | 1234638.7857
72 | 2629860.8037 | 1234686.1063 | 2629858.9734 | 1234686.0226 | 2629837.3233 | 1234686.8367 | 2629834.0732 | 1234687.3213
73 | 2629774.5845 | 1234698.5884 | 2629765.9078 | 1234700.4785
74 | 2629796.8757 | 1234635.7247 | 2629783.7516 | 1234619.1266
75 | 2629796.8757 | 1234635.7247 | 2629789.5716 | 1234640.3466 | 2629787.0379 | 1234640.6565
76 | 2629792.3766 | 1234798.1657 | 2629795.2929 | 1234799.0956 | 2629806.7739 | 1234800.6652 | 2629820.9344 | 1234798.7223
77 | 2629783.7516 | 1234619.1266 | 2629781.7625 | 1234616.6123
78 | 2629783.7516 | 1234619.1266 | 2629795.7396 | 1234608.4556
79 | 2629741.4249 | 1234637.2853 | 2629752.8238 | 1234640.7742 | 2629765.402 | 1234642.4492 | 2629778.3934 | 1234641.7137 | 2629787.0379 | 1234640.6565
80 | 2629792.3766 | 1234798.1657 | 2629784.17 | 1234795.5489 | 2629774.2275 | 1234789.0173 | 2629767.1251 | 1234783.7785
81 | 2629767.1251 | 1234783.7785 | 2629740.4021 | 1234764.0677
82 | 2629723.565 | 1234712.2467 | 2629724.8962 | 1234711.8577
83 | 2629749.1894 | 1234704.7594 | 2629724.8962 | 1234711.8577
84 | 2629749.1894 | 1234704.7594 | 2629749.9061 | 1234704.55
85 | 2629765.9078 | 1234700.4785 | 2629757.784 | 1234702.2481 | 2629749.9061 | 1234704.55
86 | 2629815.6251 | 1234590.7548 | 2629812.426 | 1234593.6023
87 | 2629795.7396 | 1234608.4556 | 2629812.426 | 1234593.6023
88 | 2629712.4384 | 1234619.5109 | 2629712.7671 | 1234619.7562
89 | 2629697.1609 | 1234608.1093 | 2629712.4384 | 1234619.5109
90 | 2629712.7671 | 1234619.7562 | 2629728.4465 | 1234631.4577
91 | 2629741.4249 | 1234637.2853 | 2629739.7879 | 1234636.7843 | 2629728.4465 | 1234631.4577 | 2629728.4465 | 1234631.4577
92 | 2629764.6195 | 1234594.9419 | 2629781.7625 | 1234616.6123
93 | 2629764.6195 | 1234594.9419 | 2629756.5791 | 1234584.7782

## bus_geodata
| x | y | coords
0 | 2629949.2457 | 1234558.4374
1 | 2629925.6067 | 1234571.7422
2 | 2629960.8889 | 1234552.7968
3 | 2629917.3898 | 1234573.9432
4 | 2629961.4869 | 1234495.5354
5 | 2629965.7795 | 1234573.692
6 | 2629898.3067 | 1234574.6957
7 | 2629962.0187 | 1234444.6136
8 | 2629881.1096 | 1234567.1767
9 | 2629894.1353 | 1234590.3821
10 | 2629901.7736 | 1234508.0573
11 | 2629894.8842 | 1234514.7863
12 | 2629907.192 | 1234502.5068
13 | 2629854.7354 | 1234545.7035
14 | 2629919.6486 | 1234484.4719
15 | 2629867.1635 | 1234557.1903
16 | 2629851.2021 | 1234542.4393
17 | 2629925.129 | 1234468.2376
18 | 2629840.9475 | 1234558.094
19 | 2629839.3119 | 1234531.4895
20 | 2629919.4666 | 1234459.9533
21 | 2629934.0612 | 1234680.3416
22 | 2629933.1908 | 1234680.7718
23 | 2629948.1022 | 1234673.4018
24 | 2629926.4867 | 1234684.0854
25 | 2629907.6213 | 1234695.595
26 | 2629896.9495 | 1234688.6278
27 | 2629900.4447 | 1234703.4527
28 | 2629908.9744 | 1234718.1989
29 | 2629915.087 | 1234728.7664
30 | 2629869.3034 | 1234747.7265
31 | 2629855.9311 | 1234768.903
32 | 2629881.2786 | 1234687.108
33 | 2629829.9287 | 1234795.5336
34 | 2629829.0541 | 1234723.1741
35 | 2629819.5191 | 1234515.9945
36 | 2629814.7528 | 1234513.055
37 | 2629813.511 | 1234512.2891
38 | 2629828.9539 | 1234576.6667
39 | 2629810.2307 | 1234510.2661
40 | 2629825.1856 | 1234582.2446
41 | 2629768.1335 | 1234501.2363
42 | 2629787.8433 | 1234501.7574
43 | 2629747.3252 | 1234391.804
44 | 2629742.5733 | 1234515.6567
45 | 2629740.4276 | 1234519.7869
46 | 2629734.403 | 1234548.1916
47 | 2629739.3462 | 1234561.1057
48 | 2629717.8159 | 1234550.4192
49 | 2629892.1806 | 1234459.327
50 | 2629887.2861 | 1234601.1811
51 | 2629880.1529 | 1234603.9897
52 | 2629747.6806 | 1234573.5298
53 | 2629717.7953 | 1234550.422
54 | 2629701.217 | 1234547.6144
55 | 2629624.5438 | 1234553.4712
56 | 2629874.0512 | 1234604.2098
57 | 2629850.1883 | 1234602.1771
58 | 2629844.0213 | 1234599.8316
59 | 2629756.5266 | 1234669.1025
60 | 2629735.187 | 1234666.7982
61 | 2629787.5177 | 1234687.6513
62 | 2629711.3069 | 1234670.4444
63 | 2629791.8114 | 1234694.8359
64 | 2629710.6671 | 1234670.5421
65 | 2629820.4404 | 1234689.3537
66 | 2629775.9026 | 1234698.3013
67 | 2629798.8981 | 1234638.7857
68 | 2629834.0732 | 1234687.3213
69 | 2629823.7791 | 1234702.4626
70 | 2629774.5845 | 1234698.5884
71 | 2629796.8757 | 1234635.7247
72 | 2629860.8037 | 1234686.1063
73 | 2629820.9344 | 1234798.7223
74 | 2629783.7516 | 1234619.1266
75 | 2629787.0379 | 1234640.6565
76 | 2629792.3766 | 1234798.1657
77 | 2629767.1251 | 1234783.7785
78 | 2629740.4021 | 1234764.0677
79 | 2629723.565 | 1234712.2467
80 | 2629724.8962 | 1234711.8577
81 | 2629749.1894 | 1234704.7594
82 | 2629749.9061 | 1234704.55
83 | 2629765.9078 | 1234700.4785
84 | 2629815.6251 | 1234590.7548
85 | 2629812.426 | 1234593.6023
86 | 2629795.7396 | 1234608.4556
87 | 2629712.4384 | 1234619.5109
88 | 2629712.7671 | 1234619.7562
89 | 2629697.1609 | 1234608.1093
90 | 2629728.4465 | 1234631.4577
91 | 2629741.4249 | 1234637.2853
92 | 2629781.7625 | 1234616.6123
93 | 2629764.6195 | 1234594.9419
94 | 2629756.5791 | 1234584.7782
95 | 2629844.0213 | 1234599.8316

## line_std_types
| c_nf_per_km | r_ohm_per_km | x_ohm_per_km | max_i_ka | type | q_mm2 | alpha | voltage_rating
NAYY 4x50 SE | 210 | 0.642 | 0.083 | 0.142 | cs | 50 | 0.00403 | LV
NAYY 4x120 SE | 264 | 0.225 | 0.08 | 0.242 | cs | 120 | 0.00403 | LV
NAYY 4x150 SE | 261 | 0.208 | 0.08 | 0.27 | cs | 150 | 0.00403 | LV
NA2XS2Y 1x95 RM/25 12/20 kV | 216 | 0.313 | 0.132 | 0.252 | cs | 95 | 0.00403 | MV
NA2XS2Y 1x185 RM/25 12/20 kV | 273 | 0.161 | 0.117 | 0.362 | cs | 185 | 0.00403 | MV
NA2XS2Y 1x240 RM/25 12/20 kV | 304 | 0.122 | 0.112 | 0.421 | cs | 240 | 0.00403 | MV
NA2XS2Y 1x95 RM/25 6/10 kV | 315 | 0.313 | 0.123 | 0.249 | cs | 95 | 0.00403 | MV
NA2XS2Y 1x185 RM/25 6/10 kV | 406 | 0.161 | 0.11 | 0.358 | cs | 185 | 0.00403 | MV
NA2XS2Y 1x240 RM/25 6/10 kV | 456 | 0.122 | 0.105 | 0.416 | cs | 240 | 0.00403 | MV
NA2XS2Y 1x150 RM/25 12/20 kV | 250 | 0.206 | 0.116 | 0.319 | cs | 150 | 0.00403 | MV
NA2XS2Y 1x120 RM/25 12/20 kV | 230 | 0.253 | 0.119 | 0.283 | cs | 120 | 0.00403 | MV
NA2XS2Y 1x70 RM/25 12/20 kV | 190 | 0.443 | 0.132 | 0.22 | cs | 70 | 0.00403 | MV
NA2XS2Y 1x150 RM/25 6/10 kV | 360 | 0.206 | 0.11 | 0.315 | cs | 150 | 0.00403 | MV
NA2XS2Y 1x120 RM/25 6/10 kV | 340 | 0.253 | 0.113 | 0.28 | cs | 120 | 0.00403 | MV
NA2XS2Y 1x70 RM/25 6/10 kV | 280 | 0.443 | 0.123 | 0.217 | cs | 70 | 0.00403 | MV
N2XS(FL)2Y 1x120 RM/35 64/110 kV | 112 | 0.153 | 0.166 | 0.366 | cs | 120 | 0.00393 | HV
N2XS(FL)2Y 1x185 RM/35 64/110 kV | 125 | 0.099 | 0.156 | 0.457 | cs | 185 | 0.00393 | HV
N2XS(FL)2Y 1x240 RM/35 64/110 kV | 135 | 0.075 | 0.149 | 0.526 | cs | 240 | 0.00393 | HV
N2XS(FL)2Y 1x300 RM/35 64/110 kV | 144 | 0.06 | 0.144 | 0.588 | cs | 300 | 0.00393 | HV
15-AL1/3-ST1A 0.4 | 11 | 1.8769 | 0.35 | 0.105 | ol | 16 | 0.00403 | LV
24-AL1/4-ST1A 0.4 | 11.25 | 1.2012 | 0.335 | 0.14 | ol | 24 | 0.00403 | LV
48-AL1/8-ST1A 0.4 | 12.2 | 0.5939 | 0.3 | 0.21 | ol | 48 | 0.00403 | LV
94-AL1/15-ST1A 0.4 | 13.2 | 0.306 | 0.29 | 0.35 | ol | 94 | 0.00403 | LV
34-AL1/6-ST1A 10.0 | 9.7 | 0.8342 | 0.36 | 0.17 | ol | 34 | 0.00403 | MV
48-AL1/8-ST1A 10.0 | 10.1 | 0.5939 | 0.35 | 0.21 | ol | 48 | 0.00403 | MV
70-AL1/11-ST1A 10.0 | 10.4 | 0.4132 | 0.339 | 0.29 | ol | 70 | 0.00403 | MV
94-AL1/15-ST1A 10.0 | 10.75 | 0.306 | 0.33 | 0.35 | ol | 94 | 0.00403 | MV
122-AL1/20-ST1A 10.0 | 11.1 | 0.2376 | 0.323 | 0.41 | ol | 122 | 0.00403 | MV
149-AL1/24-ST1A 10.0 | 11.25 | 0.194 | 0.315 | 0.47 | ol | 149 | 0.00403 | MV
34-AL1/6-ST1A 20.0 | 9.15 | 0.8342 | 0.382 | 0.17 | ol | 34 | 0.00403 | MV
48-AL1/8-ST1A 20.0 | 9.5 | 0.5939 | 0.372 | 0.21 | ol | 48 | 0.00403 | MV
70-AL1/11-ST1A 20.0 | 9.7 | 0.4132 | 0.36 | 0.29 | ol | 70 | 0.00403 | MV
94-AL1/15-ST1A 20.0 | 10 | 0.306 | 0.35 | 0.35 | ol | 94 | 0.00403 | MV
122-AL1/20-ST1A 20.0 | 10.3 | 0.2376 | 0.344 | 0.41 | ol | 122 | 0.00403 | MV
149-AL1/24-ST1A 20.0 | 10.5 | 0.194 | 0.337 | 0.47 | ol | 149 | 0.00403 | MV
184-AL1/30-ST1A 20.0 | 10.75 | 0.1571 | 0.33 | 0.535 | ol | 184 | 0.00403 | MV
243-AL1/39-ST1A 20.0 | 11 | 0.1188 | 0.32 | 0.645 | ol | 243 | 0.00403 | MV
48-AL1/8-ST1A 110.0 | 8 | 0.5939 | 0.46 | 0.21 | ol | 48 | 0.00403 | HV
70-AL1/11-ST1A 110.0 | 8.4 | 0.4132 | 0.45 | 0.29 | ol | 70 | 0.00403 | HV
94-AL1/15-ST1A 110.0 | 8.65 | 0.306 | 0.44 | 0.35 | ol | 94 | 0.00403 | HV
122-AL1/20-ST1A 110.0 | 8.5 | 0.2376 | 0.43 | 0.41 | ol | 122 | 0.00403 | HV
149-AL1/24-ST1A 110.0 | 8.75 | 0.194 | 0.41 | 0.47 | ol | 149 | 0.00403 | HV
184-AL1/30-ST1A 110.0 | 8.8 | 0.1571 | 0.4 | 0.535 | ol | 184 | 0.00403 | HV
243-AL1/39-ST1A 110.0 | 9 | 0.1188 | 0.39 | 0.645 | ol | 243 | 0.00403 | HV
305-AL1/39-ST1A 110.0 | 9.2 | 0.0949 | 0.38 | 0.74 | ol | 305 | 0.00403 | HV
490-AL1/64-ST1A 110.0 | 9.75 | 0.059 | 0.37 | 0.96 | ol | 490 | 0.00403 | HV
679-AL1/86-ST1A 110.0 | 9.95 | 0.042 | 0.36 | 1.15 | ol | 679 | 0.00403 | HV
490-AL1/64-ST1A 220.0 | 10 | 0.059 | 0.285 | 0.96 | ol | 490 | 0.00403 | HV
679-AL1/86-ST1A 220.0 | 11.7 | 0.042 | 0.275 | 1.15 | ol | 679 | 0.00403 | HV
490-AL1/64-ST1A 380.0 | 11 | 0.059 | 0.253 | 0.96 | ol | 490 | 0.00403 | HV
679-AL1/86-ST1A 380.0 | 14.6 | 0.042 | 0.25 | 1.15 | ol | 679 | 0.00403 | HV

## trafo_std_types
| i0_percent | pfe_kw | vkr_percent | sn_mva | vn_lv_kv | vn_hv_kv | vk_percent | shift_degree | vector_group | tap_side | tap_neutral | tap_min | tap_max | tap_step_degree | tap_step_percent | tap_phase_shifter
160 MVA 380/110 kV | 0.06 | 60 | 0.25 | 160 | 110 | 380 | 12.2 | 0 | Yy0 | hv | 0 | -9 | 9 | 0 | 1.5 | FALSE
100 MVA 220/110 kV | 0.06 | 55 | 0.26 | 100 | 110 | 220 | 12 | 0 | Yy0 | hv | 0 | -9 | 9 | 0 | 1.5 | FALSE
63 MVA 110/20 kV | 0.04 | 22 | 0.32 | 63 | 20 | 110 | 18 | 150 | YNd5 | hv | 0 | -9 | 9 | 0 | 1.5 | FALSE
40 MVA 110/20 kV | 0.05 | 18 | 0.34 | 40 | 20 | 110 | 16.2 | 150 | YNd5 | hv | 0 | -9 | 9 | 0 | 1.5 | FALSE
25 MVA 110/20 kV | 0.07 | 14 | 0.41 | 25 | 20 | 110 | 12 | 150 | YNd5 | hv | 0 | -9 | 9 | 0 | 1.5 | FALSE
63 MVA 110/10 kV | 0.04 | 22 | 0.32 | 63 | 10 | 110 | 18 | 150 | YNd5 | hv | 0 | -9 | 9 | 0 | 1.5 | FALSE
40 MVA 110/10 kV | 0.05 | 18 | 0.34 | 40 | 10 | 110 | 16.2 | 150 | YNd5 | hv | 0 | -9 | 9 | 0 | 1.5 | FALSE
25 MVA 110/10 kV | 0.07 | 14 | 0.41 | 25 | 10 | 110 | 12 | 150 | YNd5 | hv | 0 | -9 | 9 | 0 | 1.5 | FALSE
0.25 MVA 20/0.4 kV | 0.32 | 0.8 | 1.44 | 0.25 | 0.4 | 20 | 6 | 150 | Yzn5 | hv | 0 | -2 | 2 | 0 | 2.5 | FALSE
0.4 MVA 20/0.4 kV | 0.3375 | 1.35 | 1.425 | 0.4 | 0.4 | 20 | 6 | 150 | Dyn5 | hv | 0 | -2 | 2 | 0 | 2.5 | FALSE
0.63 MVA 20/0.4 kV | 0.2619 | 1.65 | 1.206 | 0.63 | 0.4 | 20 | 6 | 150 | Dyn5 | hv | 0 | -2 | 2 | 0 | 2.5 | FALSE
0.25 MVA 10/0.4 kV | 0.24 | 0.6 | 1.2 | 0.25 | 0.4 | 10 | 4 | 150 | Dyn5 | hv | 0 | -2 | 2 | 0 | 2.5 | FALSE
0.4 MVA 10/0.4 kV | 0.2375 | 0.95 | 1.325 | 0.4 | 0.4 | 10 | 4 | 150 | Dyn5 | hv | 0 | -2 | 2 | 0 | 2.5 | FALSE
0.63 MVA 10/0.4 kV | 0.1873 | 1.18 | 1.0794 | 0.63 | 0.4 | 10 | 4 | 150 | Dyn5 | hv | 0 | -2 | 2 | 0 | 2.5 | FALSE

## trafo3w_std_types
| sn_hv_mva | sn_mv_mva | sn_lv_mva | vn_hv_kv | vn_mv_kv | vn_lv_kv | vk_hv_percent | vk_mv_percent | vk_lv_percent | vkr_hv_percent | vkr_mv_percent | vkr_lv_percent | pfe_kw | i0_percent | shift_mv_degree | shift_lv_degree | vector_group | tap_side | tap_neutral | tap_min | tap_max | tap_step_percent
63/25/38 MVA 110/20/10 kV | 63 | 25 | 38 | 110 | 20 | 10 | 10.4 | 10.4 | 10.4 | 0.28 | 0.32 | 0.35 | 35 | 0.89 | 0 | 0 | YN0yn0yn0 | hv | 0 | -10 | 10 | 1.2
63/25/38 MVA 110/10/10 kV | 63 | 25 | 38 | 110 | 10 | 10 | 10.4 | 10.4 | 10.4 | 0.28 | 0.32 | 0.35 | 35 | 0.89 | 0 | 0 | YN0yn0yn0 | hv | 0 | -10 | 10 | 1.2

## fuse_std_types
| fuse_type | i_rated_a | t_avg | t_min | t_total | x_avg | x_min | x_total
HV 100A | HV 100A | 100 | 0 | [10.0, 3.64, 0.854, 0.281, 0.1, 0.0531, 0.022, 0.01] | [10.0, 4.267, 1.21, 0.403, 0.1, 0.058, 0.022, 0.01] | 0 | [300.0, 350.0, 450.0, 550.0, 700.0, 850.0, 1200.0, 1752.0] | [600.0, 700.0, 900.0, 1150.0, 1665.0, 2000.0, 3000.0, 4313.0]
HV 10A | HV 10A | 10 | 0 | [10.0, 1675.0, 0.344, 0.156, 0.1, 0.0417, 0.0171, 0.01] | [10.0, 1.3, 0.3, 0.155, 0.1, 0.0555, 0.023, 0.01] | 0 | [30.0, 32.0, 35.0, 37.0, 39.0, 50.0, 70.0, 88.0] | [60.0, 70.0, 80.0, 87.0, 94.0, 110.0, 150.0, 216.0]
HV 125A | HV 125A | 125 | 0 | [10.0, 1.82, 0.344, 0.1, 0.0467, 0.0269, 0.01] | [10.0, 2.478, 0.426, 0.1, 0.0427, 0.0211, 0.01] | 0 | [375.0, 500.0, 700.0, 925.0, 1200.0, 1500.0, 2341.0] | [750.0, 1000.0, 1500.0, 2200.0, 3000.0, 4000.0, 5765.0]
HV 160A | HV 160A | 160 | 0 | [10.0, 4.15, 1.03, 0.198, 0.1, 0.051, 0.0172, 0.01] | [10.0, 2.3, 0.734, 0.274, 0.1, 0.046, 0.0177, 0.01] | 0 | [480.0, 550.0, 700.0, 1000.0, 1260.0, 1600.0, 2500.0, 3227.0] | [960.0, 1300.0, 1700.0, 2200.0, 2996.0, 4000.0, 6000.0, 7946.0]
HV 16A | HV 16A | 16 | 0 | [10.0, 0.352, 0.164, 0.1, 0.0649, 0.0342, 0.01] | [10.0, 2.34, 0.722, 0.181, 0.1, 0.055, 0.0296, 0.01] | 0 | [48.0, 60.0, 65.0, 71.0, 80.0, 100.0, 162.0] | [96.0, 110.0, 125.0, 150.0, 168.0, 200.0, 250.0, 398.0]
HV 200A | HV 200A | 200 | 0 | [10.0, 4.267, 1.21, 0.403, 0.1, 0.058, 0.022, 0.01] | [10.0, 3.73, 1.654, 0.328, 0.1, 0.0531, 0.019, 0.01] | 0 | [600.0, 700.0, 900.0, 1150.0, 1665.0, 2000.0, 3000.0, 4313.0] | [1200.0, 1500.0, 1800.0, 2700.0, 3960.0, 5000.0, 7500.0, 10620.0]
HV 20A | HV 20A | 20 | 0 | [10.0, 1.3, 0.3, 0.155, 0.1, 0.0555, 0.023, 0.01] | [10.0, 1.3, 0.161, 0.1, 0.0611, 0.0399, 0.0141, 0.01] | 0 | [60.0, 70.0, 80.0, 87.0, 94.0, 110.0, 150.0, 216.0] | [120.0, 150.0, 200.0, 223.0, 260.0, 300.0, 450.0, 532.0]
HV 25A | HV 25A | 25 | 0 | [10.0, 2.512, 0.833, 0.299, 0.1, 0.0372, 0.0223, 0.01] | [10.0, 3.125, 0.597, 0.198, 0.1, 0.0378, 0.022, 0.01] | 0 | [75.0, 82.0, 90.0, 100.0, 124.0, 170.0, 200.0, 289.0] | [150.0, 170.0, 210.0, 250.0, 294.0, 400.0, 500.0, 711.0]
HV 31.5A | HV 31.5A | 31.5 | 0 | [10.0, 2.34, 0.722, 0.181, 0.1, 0.055, 0.0296, 0.01] | [10.0, 2.84, 0.368, 0.164, 0.1, 0.0621, 0.0378, 0.0195, 0.01] | 0 | [95.0, 110.0, 125.0, 150.0, 165.0, 200.0, 250.0, 390.0] | [189.0, 220.0, 300.0, 350.0, 393.0, 450.0, 530.0, 700.0, 960.0]
HV 40A | HV 40A | 40 | 0 | [10.0, 1.3, 0.161, 0.1, 0.0611, 0.0399, 0.0141, 0.01] | [10.0, 2.05, 0.369, 0.198, 0.1, 0.051, 0.0298, 0.01] | 0 | [120.0, 150.0, 200.0, 223.0, 260.0, 300.0, 450.0, 532.0] | [240.0, 300.0, 400.0, 450.0, 530.0, 650.0, 800.0, 1311.0]
HV 50A | HV 50A | 50 | 0 | [10.0, 3.215, 0.597, 0.198, 0.1, 0.0378, 0.022, 0.01] | [10.0, 3.64, 0.854, 0.281, 0.1, 0.0531, 0.022, 0.01] | 0 | [150.0, 170.0, 210.0, 250.0, 294.0, 400.0, 500.0, 711.0] | [300.0, 350.0, 450.0, 550.0, 700.0, 850.0, 1200.0, 1752.0]
HV 6.3A | HV 6.3A | 6.3 | 0 | [10.0, 1.39, 0.344, 0.168, 0.1, 0.056, 0.0263, 0.01] | [10.0, 1.711, 0.516, 0.198, 0.1, 0.0634, 0.0303, 0.01] | 0 | [19.0, 19.5, 20.4, 20.8, 22.0, 25.0, 32.0, 48.0] | [38.0, 40.0, 43.0, 48.0, 53.0, 60.0, 75.0, 118.0]
HV 63A | HV 63A | 63 | 0 | [10.0, 2.84, 0.368, 0.164, 0.1, 0.0621, 0.0378, 0.0195, 0.01] | [10.0, 1.82, 0.344, 0.1, 0.0467, 0.0269, 0.01] | 0 | [189.0, 220.0, 300.0, 350.0, 393.0, 450.0, 530.0, 700.0, 961.0] | [378.0, 500.0, 700.0, 934.0, 1200.0, 1500.0, 2366.0]
HV 80A | HV 80A | 80 | 0 | [10.0, 2.05, 0.369, 0.198, 0.1, 0.051, 0.0298, 0.01] | [10.0, 4.15, 1.03, 0.198, 0.1, 0.051, 0.0172, 0.01] | 0 | [240.0, 300.0, 400.0, 450.0, 530.0, 650.0, 800.0, 1311.0] | [480.0, 550.0, 700.0, 1000.0, 1260.0, 1600.0, 2500.0, 3227.0]
Siemens NH-1-100 | Siemens NH-1-100 | 100 | [5400.0, 2000.0, 400.0, 20.0, 1.0, 0.2, 0.012, 0.004] | 0 | 0 | [150.0, 190.0, 250.0, 430.0, 900.0, 1250.0, 2700.0, 3600.0] | 0 | 0
Siemens NH-1-125 | Siemens NH-1-125 | 125 | [4800.0, 120.0, 7.0, 0.1, 0.004] | 0 | 0 | [180.0, 400.0, 740.0, 2000.0, 4250.0] | 0 | 0
Siemens NH-1-16 | Siemens NH-1-16 | 16 | [4000.0, 400.0, 2.0, 0.1, 0.04, 0.01] | 0 | 0 | [26.0, 35.0, 75.0, 150.0, 200.0, 300.0] | 0 | 0
Siemens NH-1-160 | Siemens NH-1-160 | 160 | [4800.0, 120.0, 7.0, 0.1, 0.004] | 0 | 0 | [210.0, 500.0, 900.0, 2300.0, 5000.0] | 0 | 0
Siemens NH-1-25 | Siemens NH-1-25 | 25 | [4000.0, 1000.0, 10.0, 0.2, 0.02, 0.01] | 0 | 0 | [40.0, 50.0, 100.0, 210.0, 400.0, 500.0] | 0 | 0
Siemens NH-1-50 | Siemens NH-1-50 | 50 | [4000.0, 40.0, 4.0, 1.0, 0.02, 0.01] | 0 | 0 | [86.0, 200.0, 300.0, 400.0, 1000.0, 1280.0] | 0 | 0
Siemens NH-1-63 | Siemens NH-1-63 | 63 | [4000.0, 100.0, 10.0, 2.0, 0.04, 0.01] | 0 | 0 | [100.0, 200.0, 300.0, 400.0, 1000.0, 1500.0] | 0 | 0
Siemens NH-1-80 | Siemens NH-1-80 | 80 | [4800.0, 120.0, 7.0, 0.1, 0.01] | 0 | 0 | [150.58, 250.0, 450.0, 1150.0, 2470.0] | 0 | 0
Siemens NH-2-1000 | Siemens NH-2-1000 | 1000 | [4800.0, 120.0, 7.0, 0.1, 0.004] | 0 | 0 | [1900.0, 3500.0, 8400.0, 24000.0, 52000.0] | 0 | 0
Siemens NH-2-200 | Siemens NH-2-200 | 200 | [4800.0, 120.0, 7.0, 0.1, 0.004] | 0 | 0 | [280.0, 650.0, 1200.0, 3000.0, 7000.0] | 0 | 0
Siemens NH-2-224 | Siemens NH-2-224 | 224 | [4800.0, 120.0, 7.0, 0.2, 0.04, 0.004] | 0 | 0 | [400.0, 750.0, 1453.0, 3025.0, 4315.0, 7600.0] | 0 | 0
Siemens NH-2-250 | Siemens NH-2-250 | 250 | [4800.0, 120.0, 7.0, 0.1, 0.004] | 0 | 0 | [450.0, 800.0, 1650.0, 4000.0, 8500.0] | 0 | 0
Siemens NH-2-315 | Siemens NH-2-315 | 315 | [4800.0, 120.0, 7.0, 0.1, 0.004] | 0 | 0 | [550.0, 920.0, 1900.0, 5000.0, 11000.0] | 0 | 0
Siemens NH-2-355 | Siemens NH-2-355 | 355 | [4800.0, 120.0, 6.0, 0.1, 0.004] | 0 | 0 | [650.0, 1116.27, 2350.0, 5840.0, 12790.0] | 0 | 0
Siemens NH-2-400 | Siemens NH-2-400 | 400 | [4800.0, 120.0, 7.0, 0.1, 0.004] | 0 | 0 | [720.0, 1350.0, 2800.0, 6500.0, 15000.0] | 0 | 0
Siemens NH-2-425 | Siemens NH-2-425 | 425 | [4800.0, 120.0, 7.0, 0.1, 0.004] | 0 | 0 | [850.0, 1500.0, 3050.0, 7500.0, 16500.0] | 0 | 0
Siemens NH-2-630 | Siemens NH-2-630 | 630 | [4800.0, 120.0, 7.0, 0.1, 0.004] | 0 | 0 | [1200.0, 2000.0, 4800.0, 12000.0, 26000.0] | 0 | 0

## dtypes
| element | column | dtype
0 | bus | name | object
1 | bus | vn_kv | float64
2 | bus | type | object
3 | bus | zone | object
4 | bus | in_service | bool
5 | load | name | object
6 | load | bus | uint32
7 | load | p_mw | float64
8 | load | q_mvar | float64
9 | load | const_z_percent | float64
10 | load | const_i_percent | float64
11 | load | sn_mva | float64
12 | load | scaling | float64
13 | load | in_service | bool
14 | load | type | object
15 | ext_grid | name | object
16 | ext_grid | bus | uint32
17 | ext_grid | vm_pu | float64
18 | ext_grid | va_degree | float64
19 | ext_grid | slack_weight | float64
20 | ext_grid | in_service | bool
21 | line | name | object
22 | line | std_type | object
23 | line | from_bus | uint32
24 | line | to_bus | uint32
25 | line | length_km | float64
26 | line | r_ohm_per_km | float64
27 | line | x_ohm_per_km | float64
28 | line | c_nf_per_km | float64
29 | line | g_us_per_km | float64
30 | line | max_i_ka | float64
31 | line | df | float64
32 | line | parallel | uint32
33 | line | type | object
34 | line | in_service | bool
35 | trafo | name | object
36 | trafo | std_type | object
37 | trafo | hv_bus | uint32
38 | trafo | lv_bus | uint32
39 | trafo | sn_mva | float64
40 | trafo | vn_hv_kv | float64
41 | trafo | vn_lv_kv | float64
42 | trafo | vk_percent | float64
43 | trafo | vkr_percent | float64
44 | trafo | pfe_kw | float64
45 | trafo | i0_percent | float64
46 | trafo | shift_degree | float64
47 | trafo | tap_side | object
48 | trafo | tap_neutral | int32
49 | trafo | tap_min | int32
50 | trafo | tap_max | int32
51 | trafo | tap_step_percent | float64
52 | trafo | tap_step_degree | float64
53 | trafo | tap_pos | int32
54 | trafo | tap_phase_shifter | bool
55 | trafo | parallel | uint32
56 | trafo | df | float64
57 | trafo | in_service | bool
58 | line_geodata | coords | object
59 | bus_geodata | x | float64
60 | bus_geodata | y | float64
61 | bus_geodata | coords | object

## parameters
| version | format_version | converged | OPF_converged | name | f_hz | sn_mva
0 | 2.14.6 | 2.14.0 | FALSE | FALSE |  | 50 | 1