## bus
| name | vn_kv | type | zone | in_service
0 | bus_LV_4281-1_0_2_node_0 | 0.4 | n |  | TRUE
1 | bus_LV_4281-1_0_2_node_1 | 0.4 | n |  | TRUE
2 | bus_LV_4281-1_0_2_node_2 | 0.4 | n |  | TRUE
3 | bus_LV_4281-1_0_2_node_3 | 0.4 | n |  | TRUE
4 | bus_LV_4281-1_0_2_node_5 | 0.4 | n |  | TRUE
5 | bus_LV_4281-1_0_2_node_8 | 0.4 | n |  | TRUE
6 | bus_LV_4281-1_0_2_node_4 | 0.4 | n |  | TRUE
7 | bus_LV_4281-1_0_2_node_57 | 0.4 | n |  | TRUE
8 | bus_LV_4281-1_0_2_node_55 | 0.4 | n |  | TRUE
9 | bus_LV_4281-1_0_2_node_6 | 0.4 | n |  | TRUE
10 | bus_LV_4281-1_0_2_node_9 | 0.4 | n |  | TRUE
11 | bus_LV_4281-1_0_2_node_56 | 0.4 | n |  | TRUE
12 | bus_LV_4281-1_0_2_node_7 | 0.4 | n |  | TRUE
13 | bus_LV_4281-1_0_2_node_25 | 0.4 | n |  | TRUE
14 | bus_LV_4281-1_0_2_node_21 | 0.4 | n |  | TRUE
15 | bus_LV_4281-1_0_2_node_40 | 0.4 | n |  | TRUE
16 | bus_LV_4281-1_0_2_node_22 | 0.4 | n |  | TRUE
17 | bus_LV_4281-1_0_2_node_10 | 0.4 | n |  | TRUE
18 | bus_LV_4281-1_0_2_node_11 | 0.4 | n |  | TRUE
19 | bus_LV_4281-1_0_2_node_12 | 0.4 | n |  | TRUE
20 | bus_LV_4281-1_0_2_node_13 | 0.4 | n |  | TRUE
21 | bus_LV_4281-1_0_2_node_39 | 0.4 | n |  | TRUE
22 | bus_LV_4281-1_0_2_node_38 | 0.4 | n |  | TRUE
23 | bus_LV_4281-1_0_2_node_14 | 0.4 | n |  | TRUE
24 | bus_LV_4281-1_0_2_node_17 | 0.4 | n |  | TRUE
25 | bus_LV_4281-1_0_2_node_27 | 0.4 | n |  | TRUE
26 | bus_LV_4281-1_0_2_node_15 | 0.4 | n |  | TRUE
27 | bus_LV_4281-1_0_2_node_37 | 0.4 | n |  | TRUE
28 | bus_LV_4281-1_0_2_node_36 | 0.4 | n |  | TRUE
29 | bus_LV_4281-1_0_2_node_79 | 0.4 | n |  | TRUE
30 | bus_LV_4281-1_0_2_node_78 | 0.4 | n |  | TRUE
31 | bus_LV_4281-1_0_2_node_29 | 0.4 | n |  | TRUE
32 | bus_LV_4281-1_0_2_node_16 | 0.4 | n |  | TRUE
33 | bus_LV_4281-1_0_2_node_26 | 0.4 | n |  | TRUE
34 | bus_LV_4281-1_0_2_node_23 | 0.4 | n |  | TRUE
35 | bus_LV_4281-1_0_2_node_19 | 0.4 | n |  | TRUE
36 | bus_LV_4281-1_0_2_node_18 | 0.4 | n |  | TRUE
37 | bus_LV_4281-1_0_2_node_20 | 0.4 | n |  | TRUE
38 | bus_LV_4281-1_0_2_node_33 | 0.4 | n |  | TRUE
39 | bus_LV_4281-1_0_2_node_53 | 0.4 | n |  | TRUE
40 | bus_LV_4281-1_0_2_node_35 | 0.4 | n |  | TRUE
41 | bus_LV_4281-1_0_2_node_32 | 0.4 | n |  | TRUE
42 | bus_LV_4281-1_0_2_node_54 | 0.4 | n |  | TRUE
43 | bus_LV_4281-1_0_2_node_24 | 0.4 | n |  | TRUE
44 | bus_LV_4281-1_0_2_node_73 | 0.4 | n |  | TRUE
45 | bus_LV_4281-1_0_2_node_74 | 0.4 | n |  | TRUE
46 | bus_LV_4281-1_0_2_node_41 | 0.4 | n |  | TRUE
47 | bus_LV_4281-1_0_2_node_59 | 0.4 | n |  | TRUE
48 | bus_LV_4281-1_0_2_node_58 | 0.4 | n |  | TRUE
49 | bus_LV_4281-1_0_2_node_34 | 0.4 | n |  | TRUE
50 | bus_LV_4281-1_0_2_node_42 | 0.4 | n |  | TRUE
51 | bus_LV_4281-1_0_2_node_43 | 0.4 | n |  | TRUE
52 | bus_LV_4281-1_0_2_node_44 | 0.4 | n |  | TRUE
53 | bus_LV_4281-1_0_2_node_45 | 0.4 | n |  | TRUE
54 | bus_LV_4281-1_0_2_node_46 | 0.4 | n |  | TRUE
55 | bus_LV_4281-1_0_2_node_47 | 0.4 | n |  | TRUE
56 | bus_LV_4281-1_0_2_node_51 | 0.4 | n |  | TRUE
57 | bus_LV_4281-1_0_2_node_49 | 0.4 | n |  | TRUE
58 | bus_LV_4281-1_0_2_node_48 | 0.4 | n |  | TRUE
59 | bus_LV_4281-1_0_2_node_50 | 0.4 | n |  | TRUE
60 | bus_LV_4281-1_0_2_node_52 | 0.4 | n |  | TRUE
61 | bus_LV_4281-1_0_2_node_61 | 0.4 | n |  | TRUE
62 | bus_LV_4281-1_0_2_node_60 | 0.4 | n |  | TRUE
63 | bus_LV_4281-1_0_2_node_62 | 0.4 | n |  | TRUE
64 | bus_LV_4281-1_0_2_node_63 | 0.4 | n |  | TRUE
65 | bus_LV_4281-1_0_2_node_64 | 0.4 | n |  | TRUE
66 | bus_LV_4281-1_0_2_node_65 | 0.4 | n |  | TRUE
67 | bus_LV_4281-1_0_2_node_66 | 0.4 | n |  | TRUE
68 | bus_LV_4281-1_0_2_node_67 | 0.4 | n |  | TRUE
69 | bus_LV_4281-1_0_2_node_68 | 0.4 | n |  | TRUE
70 | bus_LV_4281-1_0_2_node_69 | 0.4 | n |  | TRUE
71 | bus_LV_4281-1_0_2_node_70 | 0.4 | n |  | TRUE
72 | bus_LV_4281-1_0_2_node_71 | 0.4 | n |  | TRUE
73 | bus_LV_4281-1_0_2_node_72 | 0.4 | n |  | TRUE
74 | bus_LV_4281-1_0_2_node_83 | 0.4 | n |  | TRUE
75 | bus_LV_4281-1_0_2_node_82 | 0.4 | n |  | TRUE
76 | bus_LV_4281-1_0_2_node_75 | 0.4 | n |  | TRUE
77 | bus_LV_4281-1_0_2_node_81 | 0.4 | n |  | TRUE
78 | bus_LV_4281-1_0_2_node_84 | 0.4 | n |  | TRUE
79 | bus_LV_4281-1_0_2_node_77 | 0.4 | n |  | TRUE
80 | bus_LV_4281-1_0_2_node_76 | 0.4 | n |  | TRUE
81 | bus_LV_4281-1_0_2_node_80 | 0.4 | n |  | TRUE
82 | bus_LV_4281-1_0_2_node_90 | 0.4 | n |  | TRUE
83 | bus_LV_4281-1_0_2_node_89 | 0.4 | n |  | TRUE
84 | bus_LV_4281-1_0_2_node_85 | 0.4 | n |  | TRUE
85 | bus_LV_4281-1_0_2_node_87 | 0.4 | n |  | TRUE
86 | bus_LV_4281-1_0_2_node_88 | 0.4 | n |  | TRUE
87 | bus_LV_4281-1_0_2_node_95 | 0.4 | n |  | TRUE
88 | bus_LV_4281-1_0_2_node_92 | 0.4 | n |  | TRUE
89 | bus_LV_4281-1_0_2_node_91 | 0.4 | n |  | TRUE
90 | bus_LV_4281-1_0_2_node_93 | 0.4 | n |  | TRUE
91 | bus_LV_4281-1_0_2_node_94 | 0.4 | n |  | TRUE
92 | bus_MV_472_0_node_96 | 20 | n |  | TRUE

## load
| name | bus | p_mw | q_mvar | const_z_percent | const_i_percent | sn_mva | scaling | in_service | type
0 | LV_4281-1_0_2_load_0 | 0 | 0.0071767 | 0.0017987 | 0 | 0 |  | 1 | TRUE | wye
1 | LV_4281-1_0_2_load_5 | 4 | 0.0040088 | 0.0010047 | 0 | 0 |  | 1 | TRUE | wye
2 | LV_4281-1_0_2_load_8 | 5 | 0.0013655 | 0.00034222 | 0 | 0 |  | 1 | TRUE | wye
3 | LV_4281-1_0_2_load_57 | 7 | 0.0023654 | 0.00059283 | 0 | 0 |  | 1 | TRUE | wye
4 | LV_4281-1_0_2_load_55 | 8 | 0.013807 | 0.0034605 | 0 | 0 |  | 1 | TRUE | wye
5 | LV_4281-1_0_2_load_6 | 9 | 0.010699 | 0.0026813 | 0 | 0 |  | 1 | TRUE | wye
6 | LV_4281-1_0_2_load_9 | 10 | 0.0035811 | 0.00089752 | 0 | 0 |  | 1 | TRUE | wye
7 | LV_4281-1_0_2_load_56 | 11 | 0.0024823 | 0.00062214 | 0 | 0 |  | 1 | TRUE | wye
8 | LV_4281-1_0_2_load_25 | 13 | 0.0030916 | 0.00077482 | 0 | 0 |  | 1 | TRUE | wye
9 | LV_4281-1_0_2_load_21 | 14 | 0.0019783 | 0.00049581 | 0 | 0 |  | 1 | TRUE | wye
10 | LV_4281-1_0_2_load_40 | 15 | 0.0049125 | 0.0012312 | 0 | 0 |  | 1 | TRUE | wye
11 | LV_4281-1_0_2_load_10 | 17 | 0.0038209 | 0.0009576 | 0 | 0 |  | 1 | TRUE | wye
12 | LV_4281-1_0_2_load_39 | 21 | 0.0027587 | 0.00069139 | 0 | 0 |  | 1 | TRUE | wye
13 | LV_4281-1_0_2_load_38 | 22 | 0.0011927 | 0.00029891 | 0 | 0 |  | 1 | TRUE | wye
14 | LV_4281-1_0_2_load_17 | 24 | 0.0020522 | 0.00051433 | 0 | 0 |  | 1 | TRUE | wye
15 | LV_4281-1_0_2_load_37 | 27 | 0.0034641 | 0.00086819 | 0 | 0 |  | 1 | TRUE | wye
16 | LV_4281-1_0_2_load_36 | 28 | 0.0004966 | 0.00012446 | 0 | 0 |  | 1 | TRUE | wye
17 | LV_4281-1_0_2_load_79 | 29 | 0.0020688 | 0.00051849 | 0 | 0 |  | 1 | TRUE | wye
18 | LV_4281-1_0_2_load_29 | 31 | 0.0014825 | 0.00037155 | 0 | 0 |  | 1 | TRUE | wye
19 | LV_4281-1_0_2_load_16 | 32 | 0.00061428 | 0.00015395 | 0 | 0 |  | 1 | TRUE | wye
20 | LV_4281-1_0_2_load_26 | 33 | 0.0054189 | 0.0013581 | 0 | 0 |  | 1 | TRUE | wye
21 | LV_4281-1_0_2_load_23 | 34 | 0.0018268 | 0.00045783 | 0 | 0 |  | 1 | TRUE | wye
22 | LV_4281-1_0_2_load_20 | 37 | 0.00094763 | 0.0002375 | 0 | 0 |  | 1 | TRUE | wye
23 | LV_4281-1_0_2_load_53 | 39 | 0.00056157 | 0.00014074 | 0 | 0 |  | 1 | TRUE | wye
24 | LV_4281-1_0_2_load_35 | 40 | 0.0021863 | 0.00054794 | 0 | 0 |  | 1 | TRUE | wye
25 | LV_4281-1_0_2_load_32 | 41 | 0.00092337 | 0.00023142 | 0 | 0 |  | 1 | TRUE | wye
26 | LV_4281-1_0_2_load_54 | 42 | 0.00063953 | 0.00016028 | 0 | 0 |  | 1 | TRUE | wye
27 | LV_4281-1_0_2_load_24 | 43 | 0.011746 | 0.0029438 | 0 | 0 |  | 1 | TRUE | wye
28 | LV_4281-1_0_2_load_73 | 44 | 0.0062432 | 0.0015647 | 0 | 0 |  | 1 | TRUE | wye
29 | LV_4281-1_0_2_load_74 | 45 | 0.0016335 | 0.00040939 | 0 | 0 |  | 1 | TRUE | wye
30 | LV_4281-1_0_2_load_41 | 46 | 0.0021371 | 0.0005356 | 0 | 0 |  | 1 | TRUE | wye
31 | LV_4281-1_0_2_load_59 | 47 | 0.0014145 | 0.00035451 | 0 | 0 |  | 1 | TRUE | wye
32 | LV_4281-1_0_2_load_34 | 49 | 0.00085996 | 0.00021553 | 0 | 0 |  | 1 | TRUE | wye
33 | LV_4281-1_0_2_load_42 | 50 | 0.0013124 | 0.00032892 | 0 | 0 |  | 1 | TRUE | wye
34 | LV_4281-1_0_2_load_43 | 51 | 0.0012902 | 0.00032335 | 0 | 0 |  | 1 | TRUE | wye
35 | LV_4281-1_0_2_load_44 | 52 | 0.0018087 | 0.0004533 | 0 | 0 |  | 1 | TRUE | wye
36 | LV_4281-1_0_2_load_45 | 53 | 0.0014123 | 0.00035396 | 0 | 0 |  | 1 | TRUE | wye
37 | LV_4281-1_0_2_load_46 | 54 | 0.00082665 | 0.00020718 | 0 | 0 |  | 1 | TRUE | wye
38 | LV_4281-1_0_2_load_47 | 55 | 0.0010354 | 0.00025948 | 0 | 0 |  | 1 | TRUE | wye
39 | LV_4281-1_0_2_load_48 | 58 | 0.00040757 | 0.00010215 | 0 | 0 |  | 1 | TRUE | wye
40 | LV_4281-1_0_2_load_50 | 59 | 0.00077233 | 0.00019356 | 0 | 0 |  | 1 | TRUE | wye
41 | LV_4281-1_0_2_load_61 | 61 | 0.0036738 | 0.00092074 | 0 | 0 |  | 1 | TRUE | wye
42 | LV_4281-1_0_2_load_60 | 62 | 0.0021803 | 0.00054643 | 0 | 0 |  | 1 | TRUE | wye
43 | LV_4281-1_0_2_load_62 | 63 | 0.0014302 | 0.00035845 | 0 | 0 |  | 1 | TRUE | wye
44 | LV_4281-1_0_2_load_63 | 64 | 0.0037767 | 0.00094652 | 0 | 0 |  | 1 | TRUE | wye
45 | LV_4281-1_0_2_load_64 | 65 | 0.00075837 | 0.00019007 | 0 | 0 |  | 1 | TRUE | wye
46 | LV_4281-1_0_2_load_65 | 66 | 0.0017502 | 0.00043864 | 0 | 0 |  | 1 | TRUE | wye
47 | LV_4281-1_0_2_load_66 | 67 | 0.0040996 | 0.0010275 | 0 | 0 |  | 1 | TRUE | wye
48 | LV_4281-1_0_2_load_67 | 68 | 0.0018343 | 0.00045971 | 0 | 0 |  | 1 | TRUE | wye
49 | LV_4281-1_0_2_load_68 | 69 | 0.00064703 | 0.00016216 | 0 | 0 |  | 1 | TRUE | wye
50 | LV_4281-1_0_2_load_69 | 70 | 0.00041866 | 0.00010493 | 0 | 0 |  | 1 | TRUE | wye
51 | LV_4281-1_0_2_load_70 | 71 | 0.0022111 | 0.00055416 | 0 | 0 |  | 1 | TRUE | wye
52 | LV_4281-1_0_2_load_71 | 72 | 0.00027828 | 6.9743e-05 | 0 | 0 |  | 1 | TRUE | wye
53 | LV_4281-1_0_2_load_72 | 73 | 0.0013752 | 0.00034466 | 0 | 0 |  | 1 | TRUE | wye
54 | LV_4281-1_0_2_load_83 | 74 | 0.00058001 | 0.00014536 | 0 | 0 |  | 1 | TRUE | wye
55 | LV_4281-1_0_2_load_82 | 75 | 0.0013012 | 0.0003261 | 0 | 0 |  | 1 | TRUE | wye
56 | LV_4281-1_0_2_load_77 | 79 | 0.0064621 | 0.0016195 | 0 | 0 |  | 1 | TRUE | wye
57 | LV_4281-1_0_2_load_76 | 80 | 0.0024591 | 0.00061632 | 0 | 0 |  | 1 | TRUE | wye
58 | LV_4281-1_0_2_load_80 | 81 | 0.0012569 | 0.000315 | 0 | 0 |  | 1 | TRUE | wye
59 | LV_4281-1_0_2_load_90 | 82 | 0.0035652 | 0.00089351 | 0 | 0 |  | 1 | TRUE | wye
60 | LV_4281-1_0_2_load_89 | 83 | 0.0047169 | 0.0011822 | 0 | 0 |  | 1 | TRUE | wye
61 | LV_4281-1_0_2_load_85 | 84 | 0.00093456 | 0.00023422 | 0 | 0 |  | 1 | TRUE | wye
62 | LV_4281-1_0_2_load_95 | 87 | 0.0033148 | 0.00083077 | 0 | 0 |  | 1 | TRUE | wye
63 | LV_4281-1_0_2_load_91 | 89 | 0.011199 | 0.0028068 | 0 | 0 |  | 1 | TRUE | wye
64 | LV_4281-1_0_2_load_93 | 90 | 0.0042673 | 0.0010695 | 0 | 0 |  | 1 | TRUE | wye
65 | LV_4281-1_0_2_load_94 | 91 | 0.0065926 | 0.0016523 | 0 | 0 |  | 1 | TRUE | wye

## ext_grid
| name | bus | vm_pu | va_degree | slack_weight | in_service
0 |  | 43 | 1 | 0 | 1 | TRUE

## line
| name | std_type | from_bus | to_bus | length_km | r_ohm_per_km | x_ohm_per_km | c_nf_per_km | g_us_per_km | max_i_ka | df | parallel | type | in_service
0 | LV_4281-1_0_2_line_0 | NAYY 4x150 SE | 0 | 1 | 0.026734 | 0.208 | 0.08 | 261 | 0 | 0.27 | 1 | 1 | cs | TRUE
1 | LV_4281-1_0_2_line_1 | NAYY 4x150 SE | 0 | 2 | 0.039359 | 0.208 | 0.08 | 261 | 0 | 0.27 | 1 | 1 | cs | TRUE
2 | LV_4281-1_0_2_line_2 | NAYY 4x150 SE | 1 | 3 | 0.01701 | 0.208 | 0.08 | 261 | 0 | 0.27 | 1 | 1 | cs | TRUE
3 | LV_4281-1_0_2_line_3 | NAYY 4x150 SE | 2 | 4 | 0.0043706 | 0.208 | 0.08 | 261 | 0 | 0.27 | 1 | 1 | cs | TRUE
4 | LV_4281-1_0_2_line_4 | NAYY 4x150 SE | 3 | 5 | 0.033011 | 0.208 | 0.08 | 261 | 0 | 0.27 | 1 | 1 | cs | TRUE
5 | LV_4281-1_0_2_line_5 | NAYY 4x150 SE | 4 | 9 | 0.021194 | 0.208 | 0.08 | 261 | 0 | 0.27 | 1 | 1 | cs | TRUE
6 | LV_4281-1_0_2_line_6 | NAYY 4x150 SE | 5 | 10 | 0.014185 | 0.208 | 0.08 | 261 | 0 | 0.27 | 1 | 1 | cs | TRUE
7 | LV_4281-1_0_2_line_7 | NAYY 4x150 SE | 6 | 7 | 0.037726 | 0.208 | 0.08 | 261 | 0 | 0.27 | 1 | 1 | cs | TRUE
8 | LV_4281-1_0_2_line_8 | NAYY 4x150 SE | 6 | 8 | 0.013878 | 0.208 | 0.08 | 261 | 0 | 0.27 | 1 | 1 | cs | TRUE
9 | LV_4281-1_0_2_line_9 | NAYY 4x150 SE | 8 | 11 | 0.013603 | 0.208 | 0.08 | 261 | 0 | 0.27 | 1 | 1 | cs | TRUE
10 | LV_4281-1_0_2_line_10 | NAYY 4x150 SE | 9 | 12 | 0.0048959 | 0.208 | 0.08 | 261 | 0 | 0.27 | 1 | 1 | cs | TRUE
11 | LV_4281-1_0_2_line_11 | NAYY 4x150 SE | 11 | 46 | 0.0038114 | 0.208 | 0.08 | 261 | 0 | 0.27 | 1 | 1 | cs | TRUE
12 | LV_4281-1_0_2_line_12 | NAYY 4x150 SE | 12 | 13 | 0.014587 | 0.208 | 0.08 | 261 | 0 | 0.27 | 1 | 1 | cs | TRUE
13 | LV_4281-1_0_2_line_13 | NAYY 4x150 SE | 12 | 14 | 0.015248 | 0.208 | 0.08 | 261 | 0 | 0.27 | 1 | 1 | cs | TRUE
14 | LV_4281-1_0_2_line_14 | NAYY 4x150 SE | 13 | 15 | 0.0025552 | 0.208 | 0.08 | 261 | 0 | 0.27 | 1 | 1 | cs | TRUE
15 | LV_4281-1_0_2_line_15 | NAYY 4x150 SE | 14 | 16 | 0.010854 | 0.208 | 0.08 | 261 | 0 | 0.27 | 1 | 1 | cs | TRUE
16 | LV_4281-1_0_2_line_16 | NAYY 4x150 SE | 15 | 46 | 0.019521 | 0.208 | 0.08 | 261 | 0 | 0.27 | 1 | 1 | cs | TRUE
17 | LV_4281-1_0_2_line_17 | NAYY 4x150 SE | 16 | 34 | 0.019641 | 0.208 | 0.08 | 261 | 0 | 0.27 | 1 | 1 | cs | TRUE
18 | LV_4281-1_0_2_line_18 | NAYY 4x150 SE | 16 | 43 | 0.025818 | 0.208 | 0.08 | 261 | 0 | 0.27 | 1 | 1 | cs | TRUE
19 | LV_4281-1_0_2_line_19 | NAYY 4x150 SE | 17 | 18 | 0.034381 | 0.208 | 0.08 | 261 | 0 | 0.27 | 1 | 1 | cs | TRUE
20 | LV_4281-1_0_2_line_20 | NAYY 4x150 SE | 18 | 19 | 0.002679 | 0.208 | 0.08 | 261 | 0 | 0.27 | 1 | 1 | cs | TRUE
21 | LV_4281-1_0_2_line_21 | NAYY 4x150 SE | 19 | 20 | 0.022024 | 0.208 | 0.08 | 261 | 0 | 0.27 | 1 | 1 | cs | TRUE
22 | LV_4281-1_0_2_line_22 | NAYY 4x150 SE | 20 | 21 | 0.034311 | 0.208 | 0.08 | 261 | 0 | 0.27 | 1 | 1 | cs | TRUE
23 | LV_4281-1_0_2_line_23 | NAYY 4x150 SE | 20 | 22 | 0.0083359 | 0.208 | 0.08 | 261 | 0 | 0.27 | 1 | 1 | cs | TRUE
24 | LV_4281-1_0_2_line_24 | NAYY 4x150 SE | 21 | 31 | 0.0010318 | 0.208 | 0.08 | 261 | 0 | 0.27 | 1 | 1 | cs | TRUE
25 | LV_4281-1_0_2_line_25 | NAYY 4x150 SE | 23 | 24 | 0.019284 | 0.208 | 0.08 | 261 | 0 | 0.27 | 1 | 1 | cs | TRUE
26 | LV_4281-1_0_2_line_26 | NAYY 4x150 SE | 23 | 25 | 0.043528 | 0.208 | 0.08 | 261 | 0 | 0.27 | 1 | 1 | cs | TRUE
27 | LV_4281-1_0_2_line_27 | NAYY 4x150 SE | 24 | 32 | 0.01654 | 0.208 | 0.08 | 261 | 0 | 0.27 | 1 | 1 | cs | TRUE
28 | LV_4281-1_0_2_line_28 | NAYY 4x150 SE | 25 | 31 | 0.019081 | 0.208 | 0.08 | 261 | 0 | 0.27 | 1 | 1 | cs | TRUE
29 | LV_4281-1_0_2_line_29 | NAYY 4x150 SE | 25 | 33 | 0.014479 | 0.208 | 0.08 | 261 | 0 | 0.27 | 1 | 1 | cs | TRUE
30 | LV_4281-1_0_2_line_30 | NAYY 4x150 SE | 26 | 27 | 0.0093064 | 0.208 | 0.08 | 261 | 0 | 0.27 | 1 | 1 | cs | TRUE
31 | LV_4281-1_0_2_line_31 | NAYY 4x150 SE | 26 | 28 | 0.015886 | 0.208 | 0.08 | 261 | 0 | 0.27 | 1 | 1 | cs | TRUE
32 | LV_4281-1_0_2_line_32 | NAYY 4x150 SE | 27 | 34 | 0.031413 | 0.208 | 0.08 | 261 | 0 | 0.27 | 1 | 1 | cs | TRUE
33 | LV_4281-1_0_2_line_33 | NAYY 4x150 SE | 28 | 35 | 0.0052296 | 0.208 | 0.08 | 261 | 0 | 0.27 | 1 | 1 | cs | TRUE
34 | LV_4281-1_0_2_line_34 | NAYY 4x150 SE | 29 | 30 | 0.010528 | 0.208 | 0.08 | 261 | 0 | 0.27 | 1 | 1 | cs | TRUE
35 | LV_4281-1_0_2_line_35 | NAYY 4x150 SE | 30 | 81 | 0.0088528 | 0.208 | 0.08 | 261 | 0 | 0.27 | 1 | 1 | cs | TRUE
36 | LV_4281-1_0_2_line_36 | NAYY 4x150 SE | 30 | 80 | 0.01353 | 0.208 | 0.08 | 261 | 0 | 0.27 | 1 | 1 | cs | TRUE
37 | LV_4281-1_0_2_line_37 | NAYY 4x150 SE | 32 | 36 | 0.015031 | 0.208 | 0.08 | 261 | 0 | 0.27 | 1 | 1 | cs | TRUE
38 | LV_4281-1_0_2_line_38 | NAYY 4x150 SE | 35 | 38 | 0.16306 | 0.208 | 0.08 | 261 | 0 | 0.27 | 1 | 1 | cs | TRUE
39 | LV_4281-1_0_2_line_39 | NAYY 4x150 SE | 35 | 36 | 0.016997 | 0.208 | 0.08 | 261 | 0 | 0.27 | 1 | 1 | cs | TRUE
40 | LV_4281-1_0_2_line_40 | NAYY 4x150 SE | 36 | 37 | 0.023712 | 0.208 | 0.08 | 261 | 0 | 0.27 | 1 | 1 | cs | TRUE
41 | LV_4281-1_0_2_line_41 | NAYY 4x150 SE | 37 | 39 | 0.0035292 | 0.208 | 0.08 | 261 | 0 | 0.27 | 1 | 1 | cs | TRUE
42 | LV_4281-1_0_2_line_42 | NAYY 4x150 SE | 38 | 40 | 0.020711 | 0.208 | 0.08 | 261 | 0 | 0.27 | 1 | 1 | cs | TRUE
43 | LV_4281-1_0_2_line_43 | NAYY 4x150 SE | 38 | 41 | 0.052051 | 0.208 | 0.08 | 261 | 0 | 0.27 | 1 | 1 | cs | TRUE
44 | LV_4281-1_0_2_line_44 | NAYY 4x150 SE | 39 | 42 | 0.011982 | 0.208 | 0.08 | 261 | 0 | 0.27 | 1 | 1 | cs | TRUE
45 | LV_4281-1_0_2_line_45 | NAYY 4x150 SE | 41 | 49 | 0.015405 | 0.208 | 0.08 | 261 | 0 | 0.27 | 1 | 1 | cs | TRUE
46 | LV_4281-1_0_2_line_46 | NAYY 4x150 SE | 42 | 48 | 0.085655 | 0.208 | 0.08 | 261 | 0 | 0.27 | 1 | 1 | cs | TRUE
47 | LV_4281-1_0_2_line_47 | NAYY 4x150 SE | 43 | 44 | 0.045262 | 0.208 | 0.08 | 261 | 0 | 0.27 | 1 | 1 | cs | TRUE
48 | LV_4281-1_0_2_line_48 | NAYY 4x150 SE | 44 | 45 | 0.0055734 | 0.208 | 0.08 | 261 | 0 | 0.27 | 1 | 1 | cs | TRUE
49 | LV_4281-1_0_2_line_49 | NAYY 4x150 SE | 45 | 76 | 0.011723 | 0.208 | 0.08 | 261 | 0 | 0.27 | 1 | 1 | cs | TRUE
50 | LV_4281-1_0_2_line_50 | NAYY 4x150 SE | 47 | 48 | 0.044104 | 0.208 | 0.08 | 261 | 0 | 0.27 | 1 | 1 | cs | TRUE
51 | LV_4281-1_0_2_line_51 | NAYY 4x150 SE | 48 | 62 | 0.0067691 | 0.208 | 0.08 | 261 | 0 | 0.27 | 1 | 1 | cs | TRUE
52 | LV_4281-1_0_2_line_52 | NAYY 4x150 SE | 50 | 51 | 0.012112 | 0.208 | 0.08 | 261 | 0 | 0.27 | 1 | 1 | cs | TRUE
53 | LV_4281-1_0_2_line_53 | NAYY 4x150 SE | 50 | 52 | 0.017473 | 0.208 | 0.08 | 261 | 0 | 0.27 | 1 | 1 | cs | TRUE
54 | LV_4281-1_0_2_line_54 | NAYY 4x150 SE | 51 | 53 | 0.0096774 | 0.208 | 0.08 | 261 | 0 | 0.27 | 1 | 1 | cs | TRUE
55 | LV_4281-1_0_2_line_55 | NAYY 4x150 SE | 52 | 54 | 9.4635e-06 | 0.208 | 0.08 | 261 | 0 | 0.27 | 1 | 1 | cs | TRUE
56 | LV_4281-1_0_2_line_56 | NAYY 4x150 SE | 53 | 55 | 0.021099 | 0.208 | 0.08 | 261 | 0 | 0.27 | 1 | 1 | cs | TRUE
57 | LV_4281-1_0_2_line_57 | NAYY 4x150 SE | 54 | 56 | 0.11195 | 0.208 | 0.08 | 261 | 0 | 0.27 | 1 | 1 | cs | TRUE
58 | LV_4281-1_0_2_line_58 | NAYY 4x150 SE | 56 | 57 | 0.08939 | 0.208 | 0.08 | 261 | 0 | 0.27 | 1 | 1 | cs | TRUE
59 | LV_4281-1_0_2_line_59 | NAYY 4x150 SE | 57 | 60 | 0.00277 | 0.208 | 0.08 | 261 | 0 | 0.27 | 1 | 1 | cs | TRUE
60 | LV_4281-1_0_2_line_60 | NAYY 4x150 SE | 57 | 58 | 0.090217 | 0.208 | 0.08 | 261 | 0 | 0.27 | 1 | 1 | cs | TRUE
61 | LV_4281-1_0_2_line_61 | NAYY 4x150 SE | 58 | 59 | 0.026711 | 0.208 | 0.08 | 261 | 0 | 0.27 | 1 | 1 | cs | TRUE
62 | LV_4281-1_0_2_line_62 | NAYY 4x150 SE | 60 | 61 | 0.13021 | 0.208 | 0.08 | 261 | 0 | 0.27 | 1 | 1 | cs | TRUE
63 | LV_4281-1_0_2_line_63 | NAYY 4x150 SE | 61 | 62 | 0.017669 | 0.208 | 0.08 | 261 | 0 | 0.27 | 1 | 1 | cs | TRUE
64 | LV_4281-1_0_2_line_64 | NAYY 4x150 SE | 63 | 64 | 0.014909 | 0.208 | 0.08 | 261 | 0 | 0.27 | 1 | 1 | cs | TRUE
65 | LV_4281-1_0_2_line_65 | NAYY 4x150 SE | 63 | 65 | 0.02232 | 0.208 | 0.08 | 261 | 0 | 0.27 | 1 | 1 | cs | TRUE
66 | LV_4281-1_0_2_line_66 | NAYY 4x150 SE | 64 | 66 | 0.0049582 | 0.208 | 0.08 | 261 | 0 | 0.27 | 1 | 1 | cs | TRUE
67 | LV_4281-1_0_2_line_67 | NAYY 4x150 SE | 65 | 67 | 0.019928 | 0.208 | 0.08 | 261 | 0 | 0.27 | 1 | 1 | cs | TRUE
68 | LV_4281-1_0_2_line_68 | NAYY 4x150 SE | 66 | 68 | 0.025676 | 0.208 | 0.08 | 261 | 0 | 0.27 | 1 | 1 | cs | TRUE
69 | LV_4281-1_0_2_line_69 | NAYY 4x150 SE | 67 | 69 | 0.0021077 | 0.208 | 0.08 | 261 | 0 | 0.27 | 1 | 1 | cs | TRUE
70 | LV_4281-1_0_2_line_70 | NAYY 4x150 SE | 69 | 70 | 0.034957 | 0.208 | 0.08 | 261 | 0 | 0.27 | 1 | 1 | cs | TRUE
71 | LV_4281-1_0_2_line_71 | NAYY 4x150 SE | 70 | 71 | 0.021288 | 0.208 | 0.08 | 261 | 0 | 0.27 | 1 | 1 | cs | TRUE
72 | LV_4281-1_0_2_line_72 | NAYY 4x150 SE | 71 | 72 | 0.012113 | 0.208 | 0.08 | 261 | 0 | 0.27 | 1 | 1 | cs | TRUE
73 | LV_4281-1_0_2_line_73 | NAYY 4x150 SE | 72 | 73 | 0.016232 | 0.208 | 0.08 | 261 | 0 | 0.27 | 1 | 1 | cs | TRUE
74 | LV_4281-1_0_2_line_74 | NAYY 4x150 SE | 73 | 74 | 0.0048136 | 0.208 | 0.08 | 261 | 0 | 0.27 | 1 | 1 | cs | TRUE
75 | LV_4281-1_0_2_line_75 | NAYY 4x150 SE | 74 | 75 | 0.014315 | 0.208 | 0.08 | 261 | 0 | 0.27 | 1 | 1 | cs | TRUE
76 | LV_4281-1_0_2_line_76 | NAYY 4x150 SE | 75 | 77 | 0.012756 | 0.208 | 0.08 | 261 | 0 | 0.27 | 1 | 1 | cs | TRUE
77 | LV_4281-1_0_2_line_77 | NAYY 4x150 SE | 76 | 77 | 0.021107 | 0.208 | 0.08 | 261 | 0 | 0.27 | 1 | 1 | cs | TRUE
78 | LV_4281-1_0_2_line_78 | NAYY 4x150 SE | 77 | 78 | 0.013677 | 0.208 | 0.08 | 261 | 0 | 0.27 | 1 | 1 | cs | TRUE
79 | LV_4281-1_0_2_line_79 | NAYY 4x150 SE | 78 | 82 | 0.0071713 | 0.208 | 0.08 | 261 | 0 | 0.27 | 1 | 1 | cs | TRUE
80 | LV_4281-1_0_2_line_80 | NAYY 4x150 SE | 78 | 81 | 0.023039 | 0.208 | 0.08 | 261 | 0 | 0.27 | 1 | 1 | cs | TRUE
81 | LV_4281-1_0_2_line_81 | NAYY 4x150 SE | 79 | 80 | 0.010216 | 0.208 | 0.08 | 261 | 0 | 0.27 | 1 | 1 | cs | TRUE
82 | LV_4281-1_0_2_line_82 | NAYY 4x150 SE | 82 | 83 | 0.048772 | 0.208 | 0.08 | 261 | 0 | 0.27 | 1 | 1 | cs | TRUE
83 | LV_4281-1_0_2_line_83 | NAYY 4x150 SE | 83 | 89 | 0.00083462 | 0.208 | 0.08 | 261 | 0 | 0.27 | 1 | 1 | cs | TRUE
84 | LV_4281-1_0_2_line_84 | NAYY 4x150 SE | 84 | 85 | 0.031224 | 0.208 | 0.08 | 261 | 0 | 0.27 | 1 | 1 | cs | TRUE
85 | LV_4281-1_0_2_line_85 | NAYY 4x150 SE | 85 | 86 | 0.072569 | 0.208 | 0.08 | 261 | 0 | 0.27 | 1 | 1 | cs | TRUE
86 | LV_4281-1_0_2_line_86 | NAYY 4x150 SE | 86 | 87 | 0.013692 | 0.208 | 0.08 | 261 | 0 | 0.27 | 1 | 1 | cs | TRUE
87 | LV_4281-1_0_2_line_87 | NAYY 4x150 SE | 87 | 88 | 0.041731 | 0.208 | 0.08 | 261 | 0 | 0.27 | 1 | 1 | cs | TRUE
88 | LV_4281-1_0_2_line_88 | NAYY 4x150 SE | 88 | 90 | 0.027936 | 0.208 | 0.08 | 261 | 0 | 0.27 | 1 | 1 | cs | TRUE
89 | LV_4281-1_0_2_line_89 | NAYY 4x150 SE | 88 | 89 | 0.004875 | 0.208 | 0.08 | 261 | 0 | 0.27 | 1 | 1 | cs | TRUE
90 | LV_4281-1_0_2_line_90 | NAYY 4x150 SE | 90 | 91 | 0.011453 | 0.208 | 0.08 | 261 | 0 | 0.27 | 1 | 1 | cs | TRUE

## trafo
| name | std_type | hv_bus | lv_bus | sn_mva | vn_hv_kv | vn_lv_kv | vk_percent | vkr_percent | pfe_kw | i0_percent | shift_degree | tap_side | tap_neutral | tap_min | tap_max | tap_step_percent | tap_step_degree | tap_pos | tap_phase_shifter | parallel | df | in_service
0 | LV_4281-1_0_2_trafo_24 | 0.25 MVA 20/0.4 kV | 92 | 43 | 0.25 | 20 | 0.4 | 6 | 1.44 | 0.8 | 0.32 | 150 | hv | 0 | -2 | 2 | 2.5 | 0 | 0 | FALSE | 1 | 1 | TRUE

## line_geodata
| x0 | y0 | x1 | y1 | x2 | y2 | x3 | y3 | x4 | y4 | x5 | y5 | x6 | y6 | x7 | y7
0 | 2645987.6973 | 1233361.001 | 2645976.0072 | 1233385.0433
1 | 2645955.0649 | 1233418.2628 | 2645971.3192 | 1233394.6846 | 2645976.0072 | 1233385.0433
2 | 2645975.2658 | 1233349.3531 | 2645987.6973 | 1233361.001
3 | 2645955.0649 | 1233418.2628 | 2645952.0595 | 1233421.4361
4 | 2645975.2658 | 1233349.3531 | 2645942.3197 | 1233351.4158
5 | 2645952.0595 | 1233421.4361 | 2645949.7754 | 1233423.8477 | 2645937.0564 | 1233436.4042
6 | 2645928.162 | 1233352.3022 | 2645942.3197 | 1233351.4158
7 | 2646005.984 | 1233427.9848 | 2645995.819 | 1233434.577 | 2645984.4037 | 1233439.3473 | 2645971.0712 | 1233439.4888
8 | 2645971.0712 | 1233439.4888 | 2645972.7915 | 1233446.0952 | 2645970.6904 | 1233452.8266
9 | 2645970.6904 | 1233452.8266 | 2645968.5298 | 1233459.7487 | 2645963.1946 | 1233463.1956
10 | 2645933.5722 | 1233439.8438 | 2645937.0564 | 1233436.4042
11 | 2645959.9932 | 1233465.264 | 2645959.9932 | 1233465.264 | 2645963.1946 | 1233463.1956
12 | 2645933.5722 | 1233439.8438 | 2645944.0843 | 1233449.9577
13 | 2645933.5722 | 1233439.8438 | 2645925.2173 | 1233448.3069 | 2645923.4494 | 1233451.1591
14 | 2645944.0843 | 1233449.9577 | 2645945.9257 | 1233451.7293
15 | 2645920.5137 | 1233461.3455 | 2645921.2463 | 1233454.7136 | 2645923.4494 | 1233451.1591
16 | 2645959.9932 | 1233465.264 | 2645945.9257 | 1233451.7293
17 | 2645920.5137 | 1233461.3455 | 2645901.6552 | 1233466.8329
18 | 2645920.5137 | 1233461.3455 | 2645920.9518 | 1233466.3742 | 2645922.633 | 1233471.2014 | 2645928.7833 | 1233485.6021
19 | 2645866.8707 | 1233558.4041 | 2645878.9265 | 1233553.9609 | 2645886.2927 | 1233548.0362 | 2645893.5786 | 1233538.4013
20 | 2645866.8707 | 1233558.4041 | 2645865.9504 | 1233560.9208
21 | 2645865.9504 | 1233560.9208 | 2645857.3052 | 1233557.9745 | 2645852.7652 | 1233560.6412 | 2645847.9335 | 1233560.8818 | 2645847.035 | 1233563.521
22 | 2645847.035 | 1233563.521 | 2645840.855 | 1233559.9378 | 2645838.184 | 1233554.8696 | 2645829.9084 | 1233550.125 | 2645820.7087 | 1233542.578
23 | 2645847.035 | 1233563.521 | 2645842.9238 | 1233570.7726
24 | 2645820.7087 | 1233542.578 | 2645819.9109 | 1233541.9236
25 | 2645835.4977 | 1233498.7578 | 2645828.8817 | 1233493.7815 | 2645826.1299 | 1233489.3686 | 2645826.4227 | 1233483.5711
26 | 2645835.4977 | 1233498.7578 | 2645808.4851 | 1233524.5216 | 2645805.1587 | 1233529.8215
27 | 2645826.4227 | 1233483.5711 | 2645826.4515 | 1233483.0004 | 2645830.8555 | 1233467.6513
28 | 2645805.1587 | 1233529.8215 | 2645819.9109 | 1233541.9236
29 | 2645805.1587 | 1233529.8215 | 2645799.2081 | 1233525.9399 | 2645792.1145 | 1233523.9237
30 | 2645862.6865 | 1233478.6436 | 2645871.5881 | 1233475.929
31 | 2645862.6865 | 1233478.6436 | 2645857.8835 | 1233471.2352 | 2645852.7861 | 1233466.3555
32 | 2645901.6552 | 1233466.8329 | 2645896.4313 | 1233468.3529 | 2645871.5881 | 1233475.929
33 | 2645849.0084 | 1233462.7392 | 2645852.7861 | 1233466.3555
34 | 2645924.5394 | 1233575.2375 | 2645914.0217 | 1233574.7665
35 | 2645924.5394 | 1233575.2375 | 2645933.1929 | 1233577.1055
36 | 2645924.5394 | 1233575.2375 | 2645925.9417 | 1233561.7803
37 | 2645835.0011 | 1233453.203 | 2645830.8555 | 1233467.6513
38 | 2645849.0084 | 1233462.7392 | 2645844.7918 | 1233449.9653 | 2645842.7295 | 1233431.7267 | 2645840.4707 | 1233358.463 | 2645841.9168 | 1233326.0537 | 2645849.3255 | 1233326.4221 | 2645852.3952 | 1233333.7949 | 2645853.0139 | 1233343.8838
39 | 2645849.0084 | 1233462.7392 | 2645845.2212 | 1233461.0423 | 2645835.0011 | 1233453.203
40 | 2645835.0011 | 1233453.203 | 2645823.2825 | 1233440.3824 | 2645821.3883 | 1233434.329
41 | 2645821.3883 | 1233434.329 | 2645820.3343 | 1233430.9609
42 | 2645853.0139 | 1233343.8838 | 2645861.8482 | 1233349.8335 | 2645871.106 | 1233353.8852
43 | 2645853.0139 | 1233343.8838 | 2645855.3516 | 1233380.4027 | 2645861.6266 | 1233385.432 | 2645869.0357 | 1233385.7449
44 | 2645820.3343 | 1233430.9609 | 2645818.1697 | 1233424.0438 | 2645817.8051 | 1233419.3239
45 | 2645878.3717 | 1233375.7217 | 2645875.4006 | 1233384.0151 | 2645869.0357 | 1233385.7449
46 | 2645815.8668 | 1233333.8802 | 2645817.9714 | 1233350.5736 | 2645816.5784 | 1233382.0161 | 2645816.5452 | 1233403.018 | 2645817.8051 | 1233419.3239
47 | 2645946.5606 | 1233527.2271 | 2645928.7833 | 1233485.6021
48 | 2645946.5606 | 1233527.2271 | 2645946.7249 | 1233527.612 | 2645948.2924 | 1233531.471 | 2645948.6649 | 1233532.3879
49 | 2645953.0767 | 1233543.2487 | 2645948.6649 | 1233532.3879
50 | 2645815.8668 | 1233333.8802 | 2645812.4275 | 1233347.9181 | 2645811.168 | 1233351.2327 | 2645797.3638 | 1233361.4773 | 2645793.8217 | 1233369.6581
51 | 2645815.8668 | 1233333.8802 | 2645815.017 | 1233327.1646
52 | 2645743.1842 | 1233327.0175 | 2645741.2002 | 1233338.9659
53 | 2645743.1842 | 1233327.0175 | 2645746.0464 | 1233309.7803
54 | 2645739.615 | 1233348.5126 | 2645741.2002 | 1233338.9659
55 | 2645746.0464 | 1233309.7803 | 2645746.0479 | 1233309.7709
56 | 2645734.0571 | 1233368.8244 | 2645738.6966 | 1233354.0434 | 2645739.615 | 1233348.5126
57 | 2645688.3838 | 1233234.7592 | 2645696.1728 | 1233253.631 | 2645699.4253 | 1233278.6162 | 2645710.8911 | 1233283.0293 | 2645738.5711 | 1233287.7006 | 2645746.5327 | 1233293.9546 | 2645746.5953 | 1233306.4741 | 2645746.0479 | 1233309.7709
58 | 2645688.3838 | 1233234.7592 | 2645767.8759 | 1233193.4331
59 | 2645770.3387 | 1233192.1512 | 2645767.8759 | 1233193.4331
60 | 2645767.8759 | 1233193.4331 | 2645767.6328 | 1233196.4887 | 2645768.6284 | 1233200.9103 | 2645775.5005 | 1233208.0566 | 2645781.5085 | 1233217.3086 | 2645782.8687 | 1233229.4379 | 2645778.7706 | 1233257.2684 | 2645773.0026 | 1233277.8112
61 | 2645775.755 | 1233300.8616 | 2645768.519 | 1233293.7792 | 2645773.0026 | 1233277.8112
62 | 2645770.3387 | 1233192.1512 | 2645782.4565 | 1233202.3509 | 2645793.4863 | 1233213.2538 | 2645799.1281 | 1233226.7947 | 2645801.7954 | 1233245.1491 | 2645802.7764 | 1233267.1816 | 2645807.355 | 1233286.0622 | 2645812.2756 | 1233309.7226
63 | 2645815.017 | 1233327.1646 | 2645813.6404 | 1233316.2852 | 2645812.2756 | 1233309.7226
64 | 2646115.6587 | 1233583.6814 | 2646125.4309 | 1233585.932 | 2646130.0581 | 1233587.4866
65 | 2646115.6587 | 1233583.6814 | 2646093.908 | 1233578.672
66 | 2646134.7582 | 1233589.0656 | 2646130.0581 | 1233587.4866
67 | 2646093.908 | 1233578.672 | 2646076.1232 | 1233574.576 | 2646074.4605 | 1233574.3557
68 | 2646134.7582 | 1233589.0656 | 2646159.0973 | 1233597.2423
69 | 2646072.3711 | 1233574.0788 | 2646074.4605 | 1233574.3557
70 | 2646072.3711 | 1233574.0788 | 2646048.9437 | 1233570.9744 | 2646037.6362 | 1233570.3518
71 | 2646037.6362 | 1233570.3518 | 2646016.3806 | 1233569.1816
72 | 2646016.3806 | 1233569.1816 | 2646010.4049 | 1233568.8526 | 2646004.2961 | 1233568.3589
73 | 2646004.2961 | 1233568.3589 | 2645988.1172 | 1233567.0515
74 | 2645983.3192 | 1233566.6638 | 2645988.1172 | 1233567.0515
75 | 2645969.0527 | 1233565.4955 | 2645969.4756 | 1233565.5451 | 2645983.3192 | 1233566.6638
76 | 2645956.3833 | 1233564.0096 | 2645969.0527 | 1233565.4955
77 | 2645956.3833 | 1233564.0096 | 2645955.4119 | 1233553.5511 | 2645955.0456 | 1233550.0127 | 2645953.0767 | 1233543.2487
78 | 2645956.3833 | 1233564.0096 | 2645956.2741 | 1233573.248 | 2645956.2246 | 1233577.6837
79 | 2645956.2246 | 1233577.6837 | 2645955.8414 | 1233584.8447
80 | 2645956.2246 | 1233577.6837 | 2645933.1929 | 1233577.1055
81 | 2645925.9417 | 1233561.7803 | 2645927.0006 | 1233551.6193
82 | 2645952.029 | 1233633.4577 | 2645954.7912 | 1233604.4674 | 2645955.8414 | 1233584.8447
83 | 2645952.029 | 1233633.4577 | 2645951.9499 | 1233634.2886
84 | 2645932.2885 | 1233765.6623 | 2645927.8751 | 1233796.5731
85 | 2645944.053 | 1233694.0633 | 2645942.6332 | 1233704.4034 | 2645932.2885 | 1233765.6623
86 | 2645944.053 | 1233694.0633 | 2645945.8016 | 1233680.4831
87 | 2645951.4875 | 1233639.1416 | 2645946.4127 | 1233675.7366 | 2645945.8016 | 1233680.4831
88 | 2645951.4875 | 1233639.1416 | 2645979.3788 | 1233640.7248
89 | 2645951.4875 | 1233639.1416 | 2645951.9499 | 1233634.2886
90 | 2645979.3788 | 1233640.7248 | 2645979.3788 | 1233640.7248 | 2645983.2548 | 1233629.9479

## bus_geodata
| x | y | coords
0 | 2645976.0072 | 1233385.0433
1 | 2645987.6973 | 1233361.001
2 | 2645955.0649 | 1233418.2628
3 | 2645975.2658 | 1233349.3531
4 | 2645952.0595 | 1233421.4361
5 | 2645942.3197 | 1233351.4158
6 | 2645971.0712 | 1233439.4888
7 | 2646005.984 | 1233427.9848
8 | 2645970.6904 | 1233452.8266
9 | 2645937.0564 | 1233436.4042
10 | 2645928.162 | 1233352.3022
11 | 2645963.1946 | 1233463.1956
12 | 2645933.5722 | 1233439.8438
13 | 2645944.0843 | 1233449.9577
14 | 2645923.4494 | 1233451.1591
15 | 2645945.9257 | 1233451.7293
16 | 2645920.5137 | 1233461.3455
17 | 2645893.5786 | 1233538.4013
18 | 2645866.8707 | 1233558.4041
19 | 2645865.9504 | 1233560.9208
20 | 2645847.035 | 1233563.521
21 | 2645820.7087 | 1233542.578
22 | 2645842.9238 | 1233570.7726
23 | 2645835.4977 | 1233498.7578
24 | 2645826.4227 | 1233483.5711
25 | 2645805.1587 | 1233529.8215
26 | 2645862.6865 | 1233478.6436
27 | 2645871.5881 | 1233475.929
28 | 2645852.7861 | 1233466.3555
29 | 2645914.0217 | 1233574.7665
30 | 2645924.5394 | 1233575.2375
31 | 2645819.9109 | 1233541.9236
32 | 2645830.8555 | 1233467.6513
33 | 2645792.1145 | 1233523.9237
34 | 2645901.6552 | 1233466.8329
35 | 2645849.0084 | 1233462.7392
36 | 2645835.0011 | 1233453.203
37 | 2645821.3883 | 1233434.329
38 | 2645853.0139 | 1233343.8838
39 | 2645820.3343 | 1233430.9609
40 | 2645871.106 | 1233353.8852
41 | 2645869.0357 | 1233385.7449
42 | 2645817.8051 | 1233419.3239
43 | 2645928.7833 | 1233485.6021
44 | 2645946.5606 | 1233527.2271
45 | 2645948.6649 | 1233532.3879
46 | 2645959.9932 | 1233465.264
47 | 2645793.8217 | 1233369.6581
48 | 2645815.8668 | 1233333.8802
49 | 2645878.3717 | 1233375.7217
50 | 2645743.1842 | 1233327.0175
51 | 2645741.2002 | 1233338.9659
52 | 2645746.0464 | 1233309.7803
53 | 2645739.615 | 1233348.5126
54 | 2645746.0479 | 1233309.7709
55 | 2645734.0571 | 1233368.8244
56 | 2645688.3838 | 1233234.7592
57 | 2645767.8759 | 1233193.4331
58 | 2645773.0026 | 1233277.8112
59 | 2645775.755 | 1233300.8616
60 | 2645770.3387 | 1233192.1512
61 | 2645812.2756 | 1233309.7226
62 | 2645815.017 | 1233327.1646
63 | 2646115.6587 | 1233583.6814
64 | 2646130.0581 | 1233587.4866
65 | 2646093.908 | 1233578.672
66 | 2646134.7582 | 1233589.0656
67 | 2646074.4605 | 1233574.3557
68 | 2646159.0973 | 1233597.2423
69 | 2646072.3711 | 1233574.0788
70 | 2646037.6362 | 1233570.3518
71 | 2646016.3806 | 1233569.1816
72 | 2646004.2961 | 1233568.3589
73 | 2645988.1172 | 1233567.0515
74 | 2645983.3192 | 1233566.6638
75 | 2645969.0527 | 1233565.4955
76 | 2645953.0767 | 1233543.2487
77 | 2645956.3833 | 1233564.0096
78 | 2645956.2246 | 1233577.6837
79 | 2645927.0006 | 1233551.6193
80 | 2645925.9417 | 1233561.7803
81 | 2645933.1929 | 1233577.1055
82 | 2645955.8414 | 1233584.8447
83 | 2645952.029 | 1233633.4577
84 | 2645927.8751 | 1233796.5731
85 | 2645932.2885 | 1233765.6622
86 | 2645944.053 | 1233694.0633
87 | 2645945.8016 | 1233680.4831
88 | 2645951.4875 | 1233639.1416
89 | 2645951.9499 | 1233634.2886
90 | 2645979.3788 | 1233640.7248
91 | 2645983.2548 | 1233629.9479
92 | 2645920.5137 | 1233461.3455

## line_std_types
| c_nf_per_km | r_ohm_per_km | x_ohm_per_km | max_i_ka | type | q_mm2 | alpha | voltage_rating
NAYY 4x50 SE | 210 | 0.642 | 0.083 | 0.142 | cs | 50 | 0.00403 | LV
NAYY 4x120 SE | 264 | 0.225 | 0.08 | 0.242 | cs | 120 | 0.00403 | LV
NAYY 4x150 SE | 261 | 0.208 | 0.08 | 0.27 | cs | 150 | 0.00403 | LV
NA2XS2Y 1x95 RM/25 12/20 kV | 216 | 0.313 | 0.132 | 0.252 | cs | 95 | 0.00403 | MV
NA2XS2Y 1x185 RM/25 12/20 kV | 273 | 0.161 | 0.117 | 0.362 | cs | 185 | 0.00403 | MV
NA2XS2Y 1x240 RM/25 12/20 kV | 304 | 0.122 | 0.112 | 0.421 | cs | 240 | 0.00403 | MV
NA2XS2Y 1x95 RM/25 6/10 kV | 315 | 0.313 | 0.123 | 0.249 | cs | 95 | 0.00403 | MV
NA2XS2Y 1x185 RM/25 6/10 kV | 406 | 0.161 | 0.11 | 0.358 | cs | 185 | 0.00403 | MV
NA2XS2Y 1x240 RM/25 6/10 kV | 456 | 0.122 | 0.105 | 0.416 | cs | 240 | 0.00403 | MV
NA2XS2Y 1x150 RM/25 12/20 kV | 250 | 0.206 | 0.116 | 0.319 | cs | 150 | 0.00403 | MV
NA2XS2Y 1x120 RM/25 12/20 kV | 230 | 0.253 | 0.119 | 0.283 | cs | 120 | 0.00403 | MV
NA2XS2Y 1x70 RM/25 12/20 kV | 190 | 0.443 | 0.132 | 0.22 | cs | 70 | 0.00403 | MV
NA2XS2Y 1x150 RM/25 6/10 kV | 360 | 0.206 | 0.11 | 0.315 | cs | 150 | 0.00403 | MV
NA2XS2Y 1x120 RM/25 6/10 kV | 340 | 0.253 | 0.113 | 0.28 | cs | 120 | 0.00403 | MV
NA2XS2Y 1x70 RM/25 6/10 kV | 280 | 0.443 | 0.123 | 0.217 | cs | 70 | 0.00403 | MV
N2XS(FL)2Y 1x120 RM/35 64/110 kV | 112 | 0.153 | 0.166 | 0.366 | cs | 120 | 0.00393 | HV
N2XS(FL)2Y 1x185 RM/35 64/110 kV | 125 | 0.099 | 0.156 | 0.457 | cs | 185 | 0.00393 | HV
N2XS(FL)2Y 1x240 RM/35 64/110 kV | 135 | 0.075 | 0.149 | 0.526 | cs | 240 | 0.00393 | HV
N2XS(FL)2Y 1x300 RM/35 64/110 kV | 144 | 0.06 | 0.144 | 0.588 | cs | 300 | 0.00393 | HV
15-AL1/3-ST1A 0.4 | 11 | 1.8769 | 0.35 | 0.105 | ol | 16 | 0.00403 | LV
24-AL1/4-ST1A 0.4 | 11.25 | 1.2012 | 0.335 | 0.14 | ol | 24 | 0.00403 | LV
48-AL1/8-ST1A 0.4 | 12.2 | 0.5939 | 0.3 | 0.21 | ol | 48 | 0.00403 | LV
94-AL1/15-ST1A 0.4 | 13.2 | 0.306 | 0.29 | 0.35 | ol | 94 | 0.00403 | LV
34-AL1/6-ST1A 10.0 | 9.7 | 0.8342 | 0.36 | 0.17 | ol | 34 | 0.00403 | MV
48-AL1/8-ST1A 10.0 | 10.1 | 0.5939 | 0.35 | 0.21 | ol | 48 | 0.00403 | MV
70-AL1/11-ST1A 10.0 | 10.4 | 0.4132 | 0.339 | 0.29 | ol | 70 | 0.00403 | MV
94-AL1/15-ST1A 10.0 | 10.75 | 0.306 | 0.33 | 0.35 | ol | 94 | 0.00403 | MV
122-AL1/20-ST1A 10.0 | 11.1 | 0.2376 | 0.323 | 0.41 | ol | 122 | 0.00403 | MV
149-AL1/24-ST1A 10.0 | 11.25 | 0.194 | 0.315 | 0.47 | ol | 149 | 0.00403 | MV
34-AL1/6-ST1A 20.0 | 9.15 | 0.8342 | 0.382 | 0.17 | ol | 34 | 0.00403 | MV
48-AL1/8-ST1A 20.0 | 9.5 | 0.5939 | 0.372 | 0.21 | ol | 48 | 0.00403 | MV
70-AL1/11-ST1A 20.0 | 9.7 | 0.4132 | 0.36 | 0.29 | ol | 70 | 0.00403 | MV
94-AL1/15-ST1A 20.0 | 10 | 0.306 | 0.35 | 0.35 | ol | 94 | 0.00403 | MV
122-AL1/20-ST1A 20.0 | 10.3 | 0.2376 | 0.344 | 0.41 | ol | 122 | 0.00403 | MV
149-AL1/24-ST1A 20.0 | 10.5 | 0.194 | 0.337 | 0.47 | ol | 149 | 0.00403 | MV
184-AL1/30-ST1A 20.0 | 10.75 | 0.1571 | 0.33 | 0.535 | ol | 184 | 0.00403 | MV
243-AL1/39-ST1A 20.0 | 11 | 0.1188 | 0.32 | 0.645 | ol | 243 | 0.00403 | MV
48-AL1/8-ST1A 110.0 | 8 | 0.5939 | 0.46 | 0.21 | ol | 48 | 0.00403 | HV
70-AL1/11-ST1A 110.0 | 8.4 | 0.4132 | 0.45 | 0.29 | ol | 70 | 0.00403 | HV
94-AL1/15-ST1A 110.0 | 8.65 | 0.306 | 0.44 | 0.35 | ol | 94 | 0.00403 | HV
122-AL1/20-ST1A 110.0 | 8.5 | 0.2376 | 0.43 | 0.41 | ol | 122 | 0.00403 | HV
149-AL1/24-ST1A 110.0 | 8.75 | 0.194 | 0.41 | 0.47 | ol | 149 | 0.00403 | HV
184-AL1/30-ST1A 110.0 | 8.8 | 0.1571 | 0.4 | 0.535 | ol | 184 | 0.00403 | HV
243-AL1/39-ST1A 110.0 | 9 | 0.1188 | 0.39 | 0.645 | ol | 243 | 0.00403 | HV
305-AL1/39-ST1A 110.0 | 9.2 | 0.0949 | 0.38 | 0.74 | ol | 305 | 0.00403 | HV
490-AL1/64-ST1A 110.0 | 9.75 | 0.059 | 0.37 | 0.96 | ol | 490 | 0.00403 | HV
679-AL1/86-ST1A 110.0 | 9.95 | 0.042 | 0.36 | 1.15 | ol | 679 | 0.00403 | HV
490-AL1/64-ST1A 220.0 | 10 | 0.059 | 0.285 | 0.96 | ol | 490 | 0.00403 | HV
679-AL1/86-ST1A 220.0 | 11.7 | 0.042 | 0.275 | 1.15 | ol | 679 | 0.00403 | HV
490-AL1/64-ST1A 380.0 | 11 | 0.059 | 0.253 | 0.96 | ol | 490 | 0.00403 | HV
679-AL1/86-ST1A 380.0 | 14.6 | 0.042 | 0.25 | 1.15 | ol | 679 | 0.00403 | HV

## trafo_std_types
| i0_percent | pfe_kw | vkr_percent | sn_mva | vn_lv_kv | vn_hv_kv | vk_percent | shift_degree | vector_group | tap_side | tap_neutral | tap_min | tap_max | tap_step_degree | tap_step_percent | tap_phase_shifter
160 MVA 380/110 kV | 0.06 | 60 | 0.25 | 160 | 110 | 380 | 12.2 | 0 | Yy0 | hv | 0 | -9 | 9 | 0 | 1.5 | FALSE
100 MVA 220/110 kV | 0.06 | 55 | 0.26 | 100 | 110 | 220 | 12 | 0 | Yy0 | hv | 0 | -9 | 9 | 0 | 1.5 | FALSE
63 MVA 110/20 kV | 0.04 | 22 | 0.32 | 63 | 20 | 110 | 18 | 150 | YNd5 | hv | 0 | -9 | 9 | 0 | 1.5 | FALSE
40 MVA 110/20 kV | 0.05 | 18 | 0.34 | 40 | 20 | 110 | 16.2 | 150 | YNd5 | hv | 0 | -9 | 9 | 0 | 1.5 | FALSE
25 MVA 110/20 kV | 0.07 | 14 | 0.41 | 25 | 20 | 110 | 12 | 150 | YNd5 | hv | 0 | -9 | 9 | 0 | 1.5 | FALSE
63 MVA 110/10 kV | 0.04 | 22 | 0.32 | 63 | 10 | 110 | 18 | 150 | YNd5 | hv | 0 | -9 | 9 | 0 | 1.5 | FALSE
40 MVA 110/10 kV | 0.05 | 18 | 0.34 | 40 | 10 | 110 | 16.2 | 150 | YNd5 | hv | 0 | -9 | 9 | 0 | 1.5 | FALSE
25 MVA 110/10 kV | 0.07 | 14 | 0.41 | 25 | 10 | 110 | 12 | 150 | YNd5 | hv | 0 | -9 | 9 | 0 | 1.5 | FALSE
0.25 MVA 20/0.4 kV | 0.32 | 0.8 | 1.44 | 0.25 | 0.4 | 20 | 6 | 150 | Yzn5 | hv | 0 | -2 | 2 | 0 | 2.5 | FALSE
0.4 MVA 20/0.4 kV | 0.3375 | 1.35 | 1.425 | 0.4 | 0.4 | 20 | 6 | 150 | Dyn5 | hv | 0 | -2 | 2 | 0 | 2.5 | FALSE
0.63 MVA 20/0.4 kV | 0.2619 | 1.65 | 1.206 | 0.63 | 0.4 | 20 | 6 | 150 | Dyn5 | hv | 0 | -2 | 2 | 0 | 2.5 | FALSE
0.25 MVA 10/0.4 kV | 0.24 | 0.6 | 1.2 | 0.25 | 0.4 | 10 | 4 | 150 | Dyn5 | hv | 0 | -2 | 2 | 0 | 2.5 | FALSE
0.4 MVA 10/0.4 kV | 0.2375 | 0.95 | 1.325 | 0.4 | 0.4 | 10 | 4 | 150 | Dyn5 | hv | 0 | -2 | 2 | 0 | 2.5 | FALSE
0.63 MVA 10/0.4 kV | 0.1873 | 1.18 | 1.0794 | 0.63 | 0.4 | 10 | 4 | 150 | Dyn5 | hv | 0 | -2 | 2 | 0 | 2.5 | FALSE

## trafo3w_std_types
| sn_hv_mva | sn_mv_mva | sn_lv_mva | vn_hv_kv | vn_mv_kv | vn_lv_kv | vk_hv_percent | vk_mv_percent | vk_lv_percent | vkr_hv_percent | vkr_mv_percent | vkr_lv_percent | pfe_kw | i0_percent | shift_mv_degree | shift_lv_degree | vector_group | tap_side | tap_neutral | tap_min | tap_max | tap_step_percent
63/25/38 MVA 110/20/10 kV | 63 | 25 | 38 | 110 | 20 | 10 | 10.4 | 10.4 | 10.4 | 0.28 | 0.32 | 0.35 | 35 | 0.89 | 0 | 0 | YN0yn0yn0 | hv | 0 | -10 | 10 | 1.2
63/25/38 MVA 110/10/10 kV | 63 | 25 | 38 | 110 | 10 | 10 | 10.4 | 10.4 | 10.4 | 0.28 | 0.32 | 0.35 | 35 | 0.89 | 0 | 0 | YN0yn0yn0 | hv | 0 | -10 | 10 | 1.2

## fuse_std_types
| fuse_type | i_rated_a | t_avg | t_min | t_total | x_avg | x_min | x_total
HV 100A | HV 100A | 100 | 0 | [10.0, 3.64, 0.854, 0.281, 0.1, 0.0531, 0.022, 0.01] | [10.0, 4.267, 1.21, 0.403, 0.1, 0.058, 0.022, 0.01] | 0 | [300.0, 350.0, 450.0, 550.0, 700.0, 850.0, 1200.0, 1752.0] | [600.0, 700.0, 900.0, 1150.0, 1665.0, 2000.0, 3000.0, 4313.0]
HV 10A | HV 10A | 10 | 0 | [10.0, 1675.0, 0.344, 0.156, 0.1, 0.0417, 0.0171, 0.01] | [10.0, 1.3, 0.3, 0.155, 0.1, 0.0555, 0.023, 0.01] | 0 | [30.0, 32.0, 35.0, 37.0, 39.0, 50.0, 70.0, 88.0] | [60.0, 70.0, 80.0, 87.0, 94.0, 110.0, 150.0, 216.0]
HV 125A | HV 125A | 125 | 0 | [10.0, 1.82, 0.344, 0.1, 0.0467, 0.0269, 0.01] | [10.0, 2.478, 0.426, 0.1, 0.0427, 0.0211, 0.01] | 0 | [375.0, 500.0, 700.0, 925.0, 1200.0, 1500.0, 2341.0] | [750.0, 1000.0, 1500.0, 2200.0, 3000.0, 4000.0, 5765.0]
HV 160A | HV 160A | 160 | 0 | [10.0, 4.15, 1.03, 0.198, 0.1, 0.051, 0.0172, 0.01] | [10.0, 2.3, 0.734, 0.274, 0.1, 0.046, 0.0177, 0.01] | 0 | [480.0, 550.0, 700.0, 1000.0, 1260.0, 1600.0, 2500.0, 3227.0] | [960.0, 1300.0, 1700.0, 2200.0, 2996.0, 4000.0, 6000.0, 7946.0]
HV 16A | HV 16A | 16 | 0 | [10.0, 0.352, 0.164, 0.1, 0.0649, 0.0342, 0.01] | [10.0, 2.34, 0.722, 0.181, 0.1, 0.055, 0.0296, 0.01] | 0 | [48.0, 60.0, 65.0, 71.0, 80.0, 100.0, 162.0] | [96.0, 110.0, 125.0, 150.0, 168.0, 200.0, 250.0, 398.0]
HV 200A | HV 200A | 200 | 0 | [10.0, 4.267, 1.21, 0.403, 0.1, 0.058, 0.022, 0.01] | [10.0, 3.73, 1.654, 0.328, 0.1, 0.0531, 0.019, 0.01] | 0 | [600.0, 700.0, 900.0, 1150.0, 1665.0, 2000.0, 3000.0, 4313.0] | [1200.0, 1500.0, 1800.0, 2700.0, 3960.0, 5000.0, 7500.0, 10620.0]
HV 20A | HV 20A | 20 | 0 | [10.0, 1.3, 0.3, 0.155, 0.1, 0.0555, 0.023, 0.01] | [10.0, 1.3, 0.161, 0.1, 0.0611, 0.0399, 0.0141, 0.01] | 0 | [60.0, 70.0, 80.0, 87.0, 94.0, 110.0, 150.0, 216.0] | [120.0, 150.0, 200.0, 223.0, 260.0, 300.0, 450.0, 532.0]
HV 25A | HV 25A | 25 | 0 | [10.0, 2.512, 0.833, 0.299, 0.1, 0.0372, 0.0223, 0.01] | [10.0, 3.125, 0.597, 0.198, 0.1, 0.0378, 0.022, 0.01] | 0 | [75.0, 82.0, 90.0, 100.0, 124.0, 170.0, 200.0, 289.0] | [150.0, 170.0, 210.0, 250.0, 294.0, 400.0, 500.0, 711.0]
HV 31.5A | HV 31.5A | 31.5 | 0 | [10.0, 2.34, 0.722, 0.181, 0.1, 0.055, 0.0296, 0.01] | [10.0, 2.84, 0.368, 0.164, 0.1, 0.0621, 0.0378, 0.0195, 0.01] | 0 | [95.0, 110.0, 125.0, 150.0, 165.0, 200.0, 250.0, 390.0] | [189.0, 220.0, 300.0, 350.0, 393.0, 450.0, 530.0, 700.0, 960.0]
HV 40A | HV 40A | 40 | 0 | [10.0, 1.3, 0.161, 0.1, 0.0611, 0.0399, 0.0141, 0.01] | [10.0, 2.05, 0.369, 0.198, 0.1, 0.051, 0.0298, 0.01] | 0 | [120.0, 150.0, 200.0, 223.0, 260.0, 300.0, 450.0, 532.0] | [240.0, 300.0, 400.0, 450.0, 530.0, 650.0, 800.0, 1311.0]
HV 50A | HV 50A | 50 | 0 | [10.0, 3.215, 0.597, 0.198, 0.1, 0.0378, 0.022, 0.01] | [10.0, 3.64, 0.854, 0.281, 0.1, 0.0531, 0.022, 0.01] | 0 | [150.0, 170.0, 210.0, 250.0, 294.0, 400.0, 500.0, 711.0] | [300.0, 350.0, 450.0, 550.0, 700.0, 850.0, 1200.0, 1752.0]
HV 6.3A | HV 6.3A | 6.3 | 0 | [10.0, 1.39, 0.344, 0.168, 0.1, 0.056, 0.0263, 0.01] | [10.0, 1.711, 0.516, 0.198, 0.1, 0.0634, 0.0303, 0.01] | 0 | [19.0, 19.5, 20.4, 20.8, 22.0, 25.0, 32.0, 48.0] | [38.0, 40.0, 43.0, 48.0, 53.0, 60.0, 75.0, 118.0]
HV 63A | HV 63A | 63 | 0 | [10.0, 2.84, 0.368, 0.164, 0.1, 0.0621, 0.0378, 0.0195, 0.01] | [10.0, 1.82, 0.344, 0.1, 0.0467, 0.0269, 0.01] | 0 | [189.0, 220.0, 300.0, 350.0, 393.0, 450.0, 530.0, 700.0, 961.0] | [378.0, 500.0, 700.0, 934.0, 1200.0, 1500.0, 2366.0]
HV 80A | HV 80A | 80 | 0 | [10.0, 2.05, 0.369, 0.198, 0.1, 0.051, 0.0298, 0.01] | [10.0, 4.15, 1.03, 0.198, 0.1, 0.051, 0.0172, 0.01] | 0 | [240.0, 300.0, 400.0, 450.0, 530.0, 650.0, 800.0, 1311.0] | [480.0, 550.0, 700.0, 1000.0, 1260.0, 1600.0, 2500.0, 3227.0]
Siemens NH-1-100 | Siemens NH-1-100 | 100 | [5400.0, 2000.0, 400.0, 20.0, 1.0, 0.2, 0.012, 0.004] | 0 | 0 | [150.0, 190.0, 250.0, 430.0, 900.0, 1250.0, 2700.0, 3600.0] | 0 | 0
Siemens NH-1-125 | Siemens NH-1-125 | 125 | [4800.0, 120.0, 7.0, 0.1, 0.004] | 0 | 0 | [180.0, 400.0, 740.0, 2000.0, 4250.0] | 0 | 0
Siemens NH-1-16 | Siemens NH-1-16 | 16 | [4000.0, 400.0, 2.0, 0.1, 0.04, 0.01] | 0 | 0 | [26.0, 35.0, 75.0, 150.0, 200.0, 300.0] | 0 | 0
Siemens NH-1-160 | Siemens NH-1-160 | 160 | [4800.0, 120.0, 7.0, 0.1, 0.004] | 0 | 0 | [210.0, 500.0, 900.0, 2300.0, 5000.0] | 0 | 0
Siemens NH-1-25 | Siemens NH-1-25 | 25 | [4000.0, 1000.0, 10.0, 0.2, 0.02, 0.01] | 0 | 0 | [40.0, 50.0, 100.0, 210.0, 400.0, 500.0] | 0 | 0
Siemens NH-1-50 | Siemens NH-1-50 | 50 | [4000.0, 40.0, 4.0, 1.0, 0.02, 0.01] | 0 | 0 | [86.0, 200.0, 300.0, 400.0, 1000.0, 1280.0] | 0 | 0
Siemens NH-1-63 | Siemens NH-1-63 | 63 | [4000.0, 100.0, 10.0, 2.0, 0.04, 0.01] | 0 | 0 | [100.0, 200.0, 300.0, 400.0, 1000.0, 1500.0] | 0 | 0
Siemens NH-1-80 | Siemens NH-1-80 | 80 | [4800.0, 120.0, 7.0, 0.1, 0.01] | 0 | 0 | [150.58, 250.0, 450.0, 1150.0, 2470.0] | 0 | 0
Siemens NH-2-1000 | Siemens NH-2-1000 | 1000 | [4800.0, 120.0, 7.0, 0.1, 0.004] | 0 | 0 | [1900.0, 3500.0, 8400.0, 24000.0, 52000.0] | 0 | 0
Siemens NH-2-200 | Siemens NH-2-200 | 200 | [4800.0, 120.0, 7.0, 0.1, 0.004] | 0 | 0 | [280.0, 650.0, 1200.0, 3000.0, 7000.0] | 0 | 0
Siemens NH-2-224 | Siemens NH-2-224 | 224 | [4800.0, 120.0, 7.0, 0.2, 0.04, 0.004] | 0 | 0 | [400.0, 750.0, 1453.0, 3025.0, 4315.0, 7600.0] | 0 | 0
Siemens NH-2-250 | Siemens NH-2-250 | 250 | [4800.0, 120.0, 7.0, 0.1, 0.004] | 0 | 0 | [450.0, 800.0, 1650.0, 4000.0, 8500.0] | 0 | 0
Siemens NH-2-315 | Siemens NH-2-315 | 315 | [4800.0, 120.0, 7.0, 0.1, 0.004] | 0 | 0 | [550.0, 920.0, 1900.0, 5000.0, 11000.0] | 0 | 0
Siemens NH-2-355 | Siemens NH-2-355 | 355 | [4800.0, 120.0, 6.0, 0.1, 0.004] | 0 | 0 | [650.0, 1116.27, 2350.0, 5840.0, 12790.0] | 0 | 0
Siemens NH-2-400 | Siemens NH-2-400 | 400 | [4800.0, 120.0, 7.0, 0.1, 0.004] | 0 | 0 | [720.0, 1350.0, 2800.0, 6500.0, 15000.0] | 0 | 0
Siemens NH-2-425 | Siemens NH-2-425 | 425 | [4800.0, 120.0, 7.0, 0.1, 0.004] | 0 | 0 | [850.0, 1500.0, 3050.0, 7500.0, 16500.0] | 0 | 0
Siemens NH-2-630 | Siemens NH-2-630 | 630 | [4800.0, 120.0, 7.0, 0.1, 0.004] | 0 | 0 | [1200.0, 2000.0, 4800.0, 12000.0, 26000.0] | 0 | 0

## dtypes
| element | column | dtype
0 | bus | name | object
1 | bus | vn_kv | float64
2 | bus | type | object
3 | bus | zone | object
4 | bus | in_service | bool
5 | load | name | object
6 | load | bus | uint32
7 | load | p_mw | float64
8 | load | q_mvar | float64
9 | load | const_z_percent | float64
10 | load | const_i_percent | float64
11 | load | sn_mva | float64
12 | load | scaling | float64
13 | load | in_service | bool
14 | load | type | object
15 | ext_grid | name | object
16 | ext_grid | bus | uint32
17 | ext_grid | vm_pu | float64
18 | ext_grid | va_degree | float64
19 | ext_grid | slack_weight | float64
20 | ext_grid | in_service | bool
21 | line | name | object
22 | line | std_type | object
23 | line | from_bus | uint32
24 | line | to_bus | uint32
25 | line | length_km | float64
26 | line | r_ohm_per_km | float64
27 | line | x_ohm_per_km | float64
28 | line | c_nf_per_km | float64
29 | line | g_us_per_km | float64
30 | line | max_i_ka | float64
31 | line | df | float64
32 | line | parallel | uint32
33 | line | type | object
34 | line | in_service | bool
35 | trafo | name | object
36 | trafo | std_type | object
37 | trafo | hv_bus | uint32
38 | trafo | lv_bus | uint32
39 | trafo | sn_mva | float64
40 | trafo | vn_hv_kv | float64
41 | trafo | vn_lv_kv | float64
42 | trafo | vk_percent | float64
43 | trafo | vkr_percent | float64
44 | trafo | pfe_kw | float64
45 | trafo | i0_percent | float64
46 | trafo | shift_degree | float64
47 | trafo | tap_side | object
48 | trafo | tap_neutral | int32
49 | trafo | tap_min | int32
50 | trafo | tap_max | int32
51 | trafo | tap_step_percent | float64
52 | trafo | tap_step_degree | float64
53 | trafo | tap_pos | int32
54 | trafo | tap_phase_shifter | bool
55 | trafo | parallel | uint32
56 | trafo | df | float64
57 | trafo | in_service | bool
58 | line_geodata | coords | object
59 | bus_geodata | x | float64
60 | bus_geodata | y | float64
61 | bus_geodata | coords | object

## parameters
| version | format_version | converged | OPF_converged | name | f_hz | sn_mva
0 | 2.14.6 | 2.14.0 | FALSE | FALSE |  | 50 | 1