## bus
| name | vn_kv | type | zone | in_service
0 | bus_LV_4281-2_0_4_node_0 | 0.4 | n |  | TRUE
1 | bus_LV_4281-2_0_4_node_1 | 0.4 | n |  | TRUE
2 | bus_LV_4281-2_0_4_node_2 | 0.4 | n |  | TRUE
3 | bus_LV_4281-2_0_4_node_3 | 0.4 | n |  | TRUE
4 | bus_LV_4281-2_0_4_node_4 | 0.4 | n |  | TRUE
5 | bus_LV_4281-2_0_4_node_24 | 0.4 | n |  | TRUE
6 | bus_LV_4281-2_0_4_node_59 | 0.4 | n |  | TRUE
7 | bus_LV_4281-2_0_4_node_57 | 0.4 | n |  | TRUE
8 | bus_LV_4281-2_0_4_node_25 | 0.4 | n |  | TRUE
9 | bus_LV_4281-2_0_4_node_61 | 0.4 | n |  | TRUE
10 | bus_LV_4281-2_0_4_node_32 | 0.4 | n |  | TRUE
11 | bus_LV_4281-2_0_4_node_22 | 0.4 | n |  | TRUE
12 | bus_LV_4281-2_0_4_node_31 | 0.4 | n |  | TRUE
13 | bus_LV_4281-2_0_4_node_58 | 0.4 | n |  | TRUE
14 | bus_LV_4281-2_0_4_node_5 | 0.4 | n |  | TRUE
15 | bus_LV_4281-2_0_4_node_6 | 0.4 | n |  | TRUE
16 | bus_LV_4281-2_0_4_node_7 | 0.4 | n |  | TRUE
17 | bus_LV_4281-2_0_4_node_8 | 0.4 | n |  | TRUE
18 | bus_LV_4281-2_0_4_node_9 | 0.4 | n |  | TRUE
19 | bus_LV_4281-2_0_4_node_10 | 0.4 | n |  | TRUE
20 | bus_LV_4281-2_0_4_node_33 | 0.4 | n |  | TRUE
21 | bus_LV_4281-2_0_4_node_89 | 0.4 | n |  | TRUE
22 | bus_LV_4281-2_0_4_node_34 | 0.4 | n |  | TRUE
23 | bus_LV_4281-2_0_4_node_90 | 0.4 | n |  | TRUE
24 | bus_LV_4281-2_0_4_node_70 | 0.4 | n |  | TRUE
25 | bus_LV_4281-2_0_4_node_84 | 0.4 | n |  | TRUE
26 | bus_LV_4281-2_0_4_node_69 | 0.4 | n |  | TRUE
27 | bus_LV_4281-2_0_4_node_11 | 0.4 | n |  | TRUE
28 | bus_LV_4281-2_0_4_node_12 | 0.4 | n |  | TRUE
29 | bus_LV_4281-2_0_4_node_16 | 0.4 | n |  | TRUE
30 | bus_LV_4281-2_0_4_node_17 | 0.4 | n |  | TRUE
31 | bus_LV_4281-2_0_4_node_56 | 0.4 | n |  | TRUE
32 | bus_LV_4281-2_0_4_node_14 | 0.4 | n |  | TRUE
33 | bus_LV_4281-2_0_4_node_73 | 0.4 | n |  | TRUE
34 | bus_LV_4281-2_0_4_node_76 | 0.4 | n |  | TRUE
35 | bus_LV_4281-2_0_4_node_15 | 0.4 | n |  | TRUE
36 | bus_LV_4281-2_0_4_node_83 | 0.4 | n |  | TRUE
37 | bus_LV_4281-2_0_4_node_82 | 0.4 | n |  | TRUE
38 | bus_LV_4281-2_0_4_node_36 | 0.4 | n |  | TRUE
39 | bus_LV_4281-2_0_4_node_72 | 0.4 | n |  | TRUE
40 | bus_LV_4281-2_0_4_node_77 | 0.4 | n |  | TRUE
41 | bus_LV_4281-2_0_4_node_81 | 0.4 | n |  | TRUE
42 | bus_LV_4281-2_0_4_node_55 | 0.4 | n |  | TRUE
43 | bus_LV_4281-2_0_4_node_18 | 0.4 | n |  | TRUE
44 | bus_LV_4281-2_0_4_node_20 | 0.4 | n |  | TRUE
45 | bus_LV_4281-2_0_4_node_91 | 0.4 | n |  | TRUE
46 | bus_LV_4281-2_0_4_node_23 | 0.4 | n |  | TRUE
47 | bus_LV_4281-2_0_4_node_21 | 0.4 | n |  | TRUE
48 | bus_LV_4281-2_0_4_node_68 | 0.4 | n |  | TRUE
49 | bus_LV_4281-2_0_4_node_60 | 0.4 | n |  | TRUE
50 | bus_LV_4281-2_0_4_node_26 | 0.4 | n |  | TRUE
51 | bus_LV_4281-2_0_4_node_27 | 0.4 | n |  | TRUE
52 | bus_LV_4281-2_0_4_node_28 | 0.4 | n |  | TRUE
53 | bus_LV_4281-2_0_4_node_29 | 0.4 | n |  | TRUE
54 | bus_LV_4281-2_0_4_node_30 | 0.4 | n |  | TRUE
55 | bus_LV_4281-2_0_4_node_65 | 0.4 | n |  | TRUE
56 | bus_LV_4281-2_0_4_node_66 | 0.4 | n |  | TRUE
57 | bus_LV_4281-2_0_4_node_35 | 0.4 | n |  | TRUE
58 | bus_LV_4281-2_0_4_node_39 | 0.4 | n |  | TRUE
59 | bus_LV_4281-2_0_4_node_37 | 0.4 | n |  | TRUE
60 | bus_LV_4281-2_0_4_node_38 | 0.4 | n |  | TRUE
61 | bus_LV_4281-2_0_4_node_40 | 0.4 | n |  | TRUE
62 | bus_LV_4281-2_0_4_node_67 | 0.4 | n |  | TRUE
63 | bus_LV_4281-2_0_4_node_41 | 0.4 | n |  | TRUE
64 | bus_LV_4281-2_0_4_node_42 | 0.4 | n |  | TRUE
65 | bus_LV_4281-2_0_4_node_43 | 0.4 | n |  | TRUE
66 | bus_LV_4281-2_0_4_node_44 | 0.4 | n |  | TRUE
67 | bus_LV_4281-2_0_4_node_71 | 0.4 | n |  | TRUE
68 | bus_LV_4281-2_0_4_node_46 | 0.4 | n |  | TRUE
69 | bus_LV_4281-2_0_4_node_47 | 0.4 | n |  | TRUE
70 | bus_LV_4281-2_0_4_node_48 | 0.4 | n |  | TRUE
71 | bus_LV_4281-2_0_4_node_50 | 0.4 | n |  | TRUE
72 | bus_LV_4281-2_0_4_node_49 | 0.4 | n |  | TRUE
73 | bus_LV_4281-2_0_4_node_51 | 0.4 | n |  | TRUE
74 | bus_LV_4281-2_0_4_node_52 | 0.4 | n |  | TRUE
75 | bus_LV_4281-2_0_4_node_74 | 0.4 | n |  | TRUE
76 | bus_LV_4281-2_0_4_node_53 | 0.4 | n |  | TRUE
77 | bus_LV_4281-2_0_4_node_62 | 0.4 | n |  | TRUE
78 | bus_LV_4281-2_0_4_node_63 | 0.4 | n |  | TRUE
79 | bus_LV_4281-2_0_4_node_64 | 0.4 | n |  | TRUE
80 | bus_LV_4281-2_0_4_node_85 | 0.4 | n |  | TRUE
81 | bus_LV_4281-2_0_4_node_78 | 0.4 | n |  | TRUE
82 | bus_LV_4281-2_0_4_node_80 | 0.4 | n |  | TRUE
83 | bus_LV_4281-2_0_4_node_79 | 0.4 | n |  | TRUE
84 | bus_LV_4281-2_0_4_node_86 | 0.4 | n |  | TRUE
85 | bus_LV_4281-2_0_4_node_88 | 0.4 | n |  | TRUE
86 | bus_LV_4281-2_0_4_node_87 | 0.4 | n |  | TRUE
87 | bus_MV_472_0_node_103 | 20 | n |  | TRUE

## load
| name | bus | p_mw | q_mvar | const_z_percent | const_i_percent | sn_mva | scaling | in_service | type
0 | LV_4281-2_0_4_load_0 | 0 | 0.0036725 | 0.00092042 | 0 | 0 |  | 1 | TRUE | wye
1 | LV_4281-2_0_4_load_1 | 1 | 0.0054538 | 0.0013668 | 0 | 0 |  | 1 | TRUE | wye
2 | LV_4281-2_0_4_load_2 | 2 | 0.0015122 | 0.00037899 | 0 | 0 |  | 1 | TRUE | wye
3 | LV_4281-2_0_4_load_3 | 3 | 0.0018945 | 0.00047481 | 0 | 0 |  | 1 | TRUE | wye
4 | LV_4281-2_0_4_load_24 | 5 | 0.0022261 | 0.00055793 | 0 | 0 |  | 1 | TRUE | wye
5 | LV_4281-2_0_4_load_59 | 6 | 0.00088762 | 0.00022246 | 0 | 0 |  | 1 | TRUE | wye
6 | LV_4281-2_0_4_load_57 | 7 | 0.00045675 | 0.00011447 | 0 | 0 |  | 1 | TRUE | wye
7 | LV_4281-2_0_4_load_25 | 8 | 0.0027287 | 0.00068388 | 0 | 0 |  | 1 | TRUE | wye
8 | LV_4281-2_0_4_load_22 | 11 | 0.0027974 | 0.00070109 | 0 | 0 |  | 1 | TRUE | wye
9 | LV_4281-2_0_4_load_5 | 14 | 0.0052644 | 0.0013194 | 0 | 0 |  | 1 | TRUE | wye
10 | LV_4281-2_0_4_load_6 | 15 | 0.0019158 | 0.00048014 | 0 | 0 |  | 1 | TRUE | wye
11 | LV_4281-2_0_4_load_8 | 17 | 0.0044998 | 0.0011277 | 0 | 0 |  | 1 | TRUE | wye
12 | LV_4281-2_0_4_load_10 | 19 | 0.00070711 | 0.00017722 | 0 | 0 |  | 1 | TRUE | wye
13 | LV_4281-2_0_4_load_33 | 20 | 0.00085801 | 0.00021504 | 0 | 0 |  | 1 | TRUE | wye
14 | LV_4281-2_0_4_load_89 | 21 | 0.00070359 | 0.00017634 | 0 | 0 |  | 1 | TRUE | wye
15 | LV_4281-2_0_4_load_90 | 23 | 0.00032487 | 8.142e-05 | 0 | 0 |  | 1 | TRUE | wye
16 | LV_4281-2_0_4_load_84 | 25 | 0.0026085 | 0.00065375 | 0 | 0 |  | 1 | TRUE | wye
17 | LV_4281-2_0_4_load_11 | 27 | 0.02745 | 0.0068797 | 0 | 0 |  | 1 | TRUE | wye
18 | LV_4281-2_0_4_load_16 | 29 | 0.0057021 | 0.0014291 | 0 | 0 |  | 1 | TRUE | wye
19 | LV_4281-2_0_4_load_17 | 30 | 0.030006 | 0.0075201 | 0 | 0 |  | 1 | TRUE | wye
20 | LV_4281-2_0_4_load_76 | 34 | 0.00081225 | 0.00020357 | 0 | 0 |  | 1 | TRUE | wye
21 | LV_4281-2_0_4_load_83 | 36 | 0.0016556 | 0.00041493 | 0 | 0 |  | 1 | TRUE | wye
22 | LV_4281-2_0_4_load_82 | 37 | 0.003053 | 0.00076516 | 0 | 0 |  | 1 | TRUE | wye
23 | LV_4281-2_0_4_load_36 | 38 | 0.0031074 | 0.0007788 | 0 | 0 |  | 1 | TRUE | wye
24 | LV_4281-2_0_4_load_72 | 39 | 0.00089981 | 0.00022551 | 0 | 0 |  | 1 | TRUE | wye
25 | LV_4281-2_0_4_load_77 | 40 | 0.00074293 | 0.00018619 | 0 | 0 |  | 1 | TRUE | wye
26 | LV_4281-2_0_4_load_18 | 43 | 0.00054883 | 0.00013755 | 0 | 0 |  | 1 | TRUE | wye
27 | LV_4281-2_0_4_load_91 | 45 | 0.0024499 | 0.00061401 | 0 | 0 |  | 1 | TRUE | wye
28 | LV_4281-2_0_4_load_23 | 46 | 0.0014812 | 0.00037122 | 0 | 0 |  | 1 | TRUE | wye
29 | LV_4281-2_0_4_load_21 | 47 | 0.0019931 | 0.00049951 | 0 | 0 |  | 1 | TRUE | wye
30 | LV_4281-2_0_4_load_68 | 48 | 0.0006576 | 0.00016481 | 0 | 0 |  | 1 | TRUE | wye
31 | LV_4281-2_0_4_load_60 | 49 | 0.00068817 | 0.00017247 | 0 | 0 |  | 1 | TRUE | wye
32 | LV_4281-2_0_4_load_26 | 50 | 0.00066854 | 0.00016755 | 0 | 0 |  | 1 | TRUE | wye
33 | LV_4281-2_0_4_load_27 | 51 | 0.00067522 | 0.00016923 | 0 | 0 |  | 1 | TRUE | wye
34 | LV_4281-2_0_4_load_28 | 52 | 0.00096318 | 0.0002414 | 0 | 0 |  | 1 | TRUE | wye
35 | LV_4281-2_0_4_load_29 | 53 | 0.00044091 | 0.0001105 | 0 | 0 |  | 1 | TRUE | wye
36 | LV_4281-2_0_4_load_30 | 54 | 0.0028869 | 0.00072353 | 0 | 0 |  | 1 | TRUE | wye
37 | LV_4281-2_0_4_load_65 | 55 | 0.00043804 | 0.00010978 | 0 | 0 |  | 1 | TRUE | wye
38 | LV_4281-2_0_4_load_39 | 58 | 0.0014941 | 0.00037446 | 0 | 0 |  | 1 | TRUE | wye
39 | LV_4281-2_0_4_load_37 | 59 | 0.0016841 | 0.00042208 | 0 | 0 |  | 1 | TRUE | wye
40 | LV_4281-2_0_4_load_38 | 60 | 0.00078036 | 0.00019558 | 0 | 0 |  | 1 | TRUE | wye
41 | LV_4281-2_0_4_load_40 | 61 | 0.001868 | 0.00046816 | 0 | 0 |  | 1 | TRUE | wye
42 | LV_4281-2_0_4_load_67 | 62 | 0.0021541 | 0.00053986 | 0 | 0 |  | 1 | TRUE | wye
43 | LV_4281-2_0_4_load_41 | 63 | 0.00051282 | 0.00012853 | 0 | 0 |  | 1 | TRUE | wye
44 | LV_4281-2_0_4_load_42 | 64 | 0.0018519 | 0.00046414 | 0 | 0 |  | 1 | TRUE | wye
45 | LV_4281-2_0_4_load_43 | 65 | 0.00084222 | 0.00021108 | 0 | 0 |  | 1 | TRUE | wye
46 | LV_4281-2_0_4_load_44 | 66 | 0.0016358 | 0.00040997 | 0 | 0 |  | 1 | TRUE | wye
47 | LV_4281-2_0_4_load_46 | 68 | 0.00036881 | 9.2431e-05 | 0 | 0 |  | 1 | TRUE | wye
48 | LV_4281-2_0_4_load_47 | 69 | 0.00093637 | 0.00023468 | 0 | 0 |  | 1 | TRUE | wye
49 | LV_4281-2_0_4_load_48 | 70 | 0.00066533 | 0.00016675 | 0 | 0 |  | 1 | TRUE | wye
50 | LV_4281-2_0_4_load_50 | 71 | 0.0011682 | 0.00029279 | 0 | 0 |  | 1 | TRUE | wye
51 | LV_4281-2_0_4_load_49 | 72 | 0.0025451 | 0.00063786 | 0 | 0 |  | 1 | TRUE | wye
52 | LV_4281-2_0_4_load_51 | 73 | 0.0036872 | 0.0009241 | 0 | 0 |  | 1 | TRUE | wye
53 | LV_4281-2_0_4_load_52 | 74 | 0.00064478 | 0.0001616 | 0 | 0 |  | 1 | TRUE | wye
54 | LV_4281-2_0_4_load_74 | 75 | 0.0063356 | 0.0015878 | 0 | 0 |  | 1 | TRUE | wye
55 | LV_4281-2_0_4_load_53 | 76 | 0.040639 | 0.010185 | 0 | 0 |  | 1 | TRUE | wye
56 | LV_4281-2_0_4_load_62 | 77 | 0.0010546 | 0.0002643 | 0 | 0 |  | 1 | TRUE | wye
57 | LV_4281-2_0_4_load_63 | 78 | 0.00046777 | 0.00011724 | 0 | 0 |  | 1 | TRUE | wye
58 | LV_4281-2_0_4_load_85 | 80 | 0.00025985 | 6.5124e-05 | 0 | 0 |  | 1 | TRUE | wye
59 | LV_4281-2_0_4_load_78 | 81 | 0.00097969 | 0.00024553 | 0 | 0 |  | 1 | TRUE | wye
60 | LV_4281-2_0_4_load_80 | 82 | 0.001331 | 0.00033359 | 0 | 0 |  | 1 | TRUE | wye
61 | LV_4281-2_0_4_load_79 | 83 | 0.0011045 | 0.0002768 | 0 | 0 |  | 1 | TRUE | wye
62 | LV_4281-2_0_4_load_86 | 84 | 0.00055598 | 0.00013934 | 0 | 0 |  | 1 | TRUE | wye
63 | LV_4281-2_0_4_load_88 | 85 | 0.00068975 | 0.00017287 | 0 | 0 |  | 1 | TRUE | wye
64 | LV_4281-2_0_4_load_87 | 86 | 0.0013318 | 0.00033378 | 0 | 0 |  | 1 | TRUE | wye

## ext_grid
| name | bus | vm_pu | va_degree | slack_weight | in_service
0 |  | 29 | 1 | 0 | 1 | TRUE

## line
| name | std_type | from_bus | to_bus | length_km | r_ohm_per_km | x_ohm_per_km | c_nf_per_km | g_us_per_km | max_i_ka | df | parallel | type | in_service
0 | LV_4281-2_0_4_line_0 | NAYY 4x150 SE | 0 | 1 | 0.010514 | 0.208 | 0.08 | 261 | 0 | 0.27 | 1 | 3 | cs | TRUE
1 | LV_4281-2_0_4_line_1 | NAYY 4x150 SE | 0 | 2 | 0.0089417 | 0.208 | 0.08 | 261 | 0 | 0.27 | 1 | 3 | cs | TRUE
2 | LV_4281-2_0_4_line_2 | NAYY 4x150 SE | 1 | 3 | 0.047003 | 0.208 | 0.08 | 261 | 0 | 0.27 | 1 | 3 | cs | TRUE
3 | LV_4281-2_0_4_line_3 | NAYY 4x150 SE | 2 | 4 | 0.034386 | 0.208 | 0.08 | 261 | 0 | 0.27 | 1 | 3 | cs | TRUE
4 | LV_4281-2_0_4_line_4 | NAYY 4x150 SE | 3 | 5 | 0.037905 | 0.208 | 0.08 | 261 | 0 | 0.27 | 1 | 3 | cs | TRUE
5 | LV_4281-2_0_4_line_5 | NAYY 4x150 SE | 4 | 6 | 0.020614 | 0.208 | 0.08 | 261 | 0 | 0.27 | 1 | 1 | cs | TRUE
6 | LV_4281-2_0_4_line_6 | NAYY 4x150 SE | 4 | 7 | 0.021581 | 0.208 | 0.08 | 261 | 0 | 0.27 | 1 | 3 | cs | TRUE
7 | LV_4281-2_0_4_line_7 | NAYY 4x150 SE | 5 | 8 | 0.014242 | 0.208 | 0.08 | 261 | 0 | 0.27 | 1 | 3 | cs | TRUE
8 | LV_4281-2_0_4_line_8 | NAYY 4x150 SE | 6 | 9 | 0.01594 | 0.208 | 0.08 | 261 | 0 | 0.27 | 1 | 1 | cs | TRUE
9 | LV_4281-2_0_4_line_9 | NAYY 4x150 SE | 7 | 13 | 0.023734 | 0.208 | 0.08 | 261 | 0 | 0.27 | 1 | 3 | cs | TRUE
10 | LV_4281-2_0_4_line_10 | NAYY 4x150 SE | 8 | 29 | 0.076645 | 0.208 | 0.08 | 261 | 0 | 0.27 | 1 | 3 | cs | TRUE
11 | LV_4281-2_0_4_line_11 | NAYY 4x150 SE | 9 | 67 | 0.057178 | 0.208 | 0.08 | 261 | 0 | 0.27 | 1 | 1 | cs | TRUE
12 | LV_4281-2_0_4_line_12 | NAYY 4x150 SE | 9 | 66 | 0.023737 | 0.208 | 0.08 | 261 | 0 | 0.27 | 1 | 1 | cs | TRUE
13 | LV_4281-2_0_4_line_13 | NAYY 4x150 SE | 10 | 11 | 0.027118 | 0.208 | 0.08 | 261 | 0 | 0.27 | 1 | 3 | cs | TRUE
14 | LV_4281-2_0_4_line_14 | NAYY 4x150 SE | 10 | 12 | 0.030982 | 0.208 | 0.08 | 261 | 0 | 0.27 | 1 | 3 | cs | TRUE
15 | LV_4281-2_0_4_line_15 | NAYY 4x150 SE | 11 | 44 | 0.034307 | 0.208 | 0.08 | 261 | 0 | 0.27 | 1 | 3 | cs | TRUE
16 | LV_4281-2_0_4_line_16 | NAYY 4x150 SE | 12 | 48 | 0.085223 | 0.208 | 0.08 | 261 | 0 | 0.27 | 1 | 3 | cs | TRUE
17 | LV_4281-2_0_4_line_17 | NAYY 4x150 SE | 12 | 47 | 0.017629 | 0.208 | 0.08 | 261 | 0 | 0.27 | 1 | 1 | cs | TRUE
18 | LV_4281-2_0_4_line_18 | NAYY 4x150 SE | 13 | 49 | 0.0039199 | 0.208 | 0.08 | 261 | 0 | 0.27 | 1 | 1 | cs | TRUE
19 | LV_4281-2_0_4_line_19 | NAYY 4x150 SE | 13 | 46 | 0.016208 | 0.208 | 0.08 | 261 | 0 | 0.27 | 1 | 3 | cs | TRUE
20 | LV_4281-2_0_4_line_20 | NAYY 4x150 SE | 14 | 15 | 0.027565 | 0.208 | 0.08 | 261 | 0 | 0.27 | 1 | 1 | cs | TRUE
21 | LV_4281-2_0_4_line_21 | NAYY 4x150 SE | 14 | 16 | 0.0098154 | 0.208 | 0.08 | 261 | 0 | 0.27 | 1 | 1 | cs | TRUE
22 | LV_4281-2_0_4_line_22 | NAYY 4x150 SE | 15 | 17 | 0.014621 | 0.208 | 0.08 | 261 | 0 | 0.27 | 1 | 1 | cs | TRUE
23 | LV_4281-2_0_4_line_23 | NAYY 4x150 SE | 16 | 18 | 0.00277 | 0.208 | 0.08 | 261 | 0 | 0.27 | 1 | 1 | cs | TRUE
24 | LV_4281-2_0_4_line_24 | NAYY 4x150 SE | 16 | 19 | 0.045007 | 0.208 | 0.08 | 261 | 0 | 0.27 | 1 | 1 | cs | TRUE
25 | LV_4281-2_0_4_line_25 | NAYY 4x150 SE | 17 | 20 | 0.027565 | 0.208 | 0.08 | 261 | 0 | 0.27 | 1 | 1 | cs | TRUE
26 | LV_4281-2_0_4_line_26 | NAYY 4x150 SE | 18 | 21 | 0.034491 | 0.208 | 0.08 | 261 | 0 | 0.27 | 1 | 1 | cs | TRUE
27 | LV_4281-2_0_4_line_27 | NAYY 4x150 SE | 20 | 22 | 0.01063 | 0.208 | 0.08 | 261 | 0 | 0.27 | 1 | 1 | cs | TRUE
28 | LV_4281-2_0_4_line_28 | NAYY 4x150 SE | 21 | 23 | 0.028334 | 0.208 | 0.08 | 261 | 0 | 0.27 | 1 | 1 | cs | TRUE
29 | LV_4281-2_0_4_line_29 | NAYY 4x150 SE | 22 | 57 | 0.025895 | 0.208 | 0.08 | 261 | 0 | 0.27 | 1 | 1 | cs | TRUE
30 | LV_4281-2_0_4_line_30 | NAYY 4x150 SE | 22 | 38 | 0.017727 | 0.208 | 0.08 | 261 | 0 | 0.27 | 1 | 1 | cs | TRUE
31 | LV_4281-2_0_4_line_31 | NAYY 4x150 SE | 23 | 85 | 0.05704 | 0.208 | 0.08 | 261 | 0 | 0.27 | 1 | 2 | cs | TRUE
32 | LV_4281-2_0_4_line_32 | NAYY 4x150 SE | 24 | 25 | 0.021362 | 0.208 | 0.08 | 261 | 0 | 0.27 | 1 | 3 | cs | TRUE
33 | LV_4281-2_0_4_line_33 | NAYY 4x150 SE | 24 | 26 | 0.015761 | 0.208 | 0.08 | 261 | 0 | 0.27 | 1 | 3 | cs | TRUE
34 | LV_4281-2_0_4_line_34 | NAYY 4x150 SE | 25 | 80 | 0.023284 | 0.208 | 0.08 | 261 | 0 | 0.27 | 1 | 3 | cs | TRUE
35 | LV_4281-2_0_4_line_35 | NAYY 4x150 SE | 26 | 48 | 0.0022018 | 0.208 | 0.08 | 261 | 0 | 0.27 | 1 | 3 | cs | TRUE
36 | LV_4281-2_0_4_line_36 | NAYY 4x150 SE | 27 | 28 | 0.039099 | 0.208 | 0.08 | 261 | 0 | 0.27 | 1 | 1 | cs | TRUE
37 | LV_4281-2_0_4_line_37 | NAYY 4x150 SE | 28 | 29 | 0.054149 | 0.208 | 0.08 | 261 | 0 | 0.27 | 1 | 1 | cs | TRUE
38 | LV_4281-2_0_4_line_38 | NAYY 4x150 SE | 28 | 30 | 0.024403 | 0.208 | 0.08 | 261 | 0 | 0.27 | 1 | 1 | cs | TRUE
39 | LV_4281-2_0_4_line_39 | NAYY 4x150 SE | 30 | 31 | 0.040848 | 0.208 | 0.08 | 261 | 0 | 0.27 | 1 | 1 | cs | TRUE
40 | LV_4281-2_0_4_line_40 | NAYY 4x150 SE | 31 | 42 | 0.013788 | 0.208 | 0.08 | 261 | 0 | 0.27 | 1 | 1 | cs | TRUE
41 | LV_4281-2_0_4_line_41 | NAYY 4x150 SE | 32 | 33 | 0.0033 | 0.208 | 0.08 | 261 | 0 | 0.27 | 1 | 1 | cs | TRUE
42 | LV_4281-2_0_4_line_42 | NAYY 4x150 SE | 32 | 34 | 0.02291 | 0.208 | 0.08 | 261 | 0 | 0.27 | 1 | 1 | cs | TRUE
43 | LV_4281-2_0_4_line_43 | NAYY 4x150 SE | 33 | 38 | 0.024983 | 0.208 | 0.08 | 261 | 0 | 0.27 | 1 | 1 | cs | TRUE
44 | LV_4281-2_0_4_line_44 | NAYY 4x150 SE | 33 | 39 | 0.016417 | 0.208 | 0.08 | 261 | 0 | 0.27 | 1 | 1 | cs | TRUE
45 | LV_4281-2_0_4_line_45 | NAYY 4x150 SE | 34 | 40 | 0.031383 | 0.208 | 0.08 | 261 | 0 | 0.27 | 1 | 1 | cs | TRUE
46 | LV_4281-2_0_4_line_46 | NAYY 4x150 SE | 35 | 36 | 0.01208 | 0.208 | 0.08 | 261 | 0 | 0.27 | 1 | 1 | cs | TRUE
47 | LV_4281-2_0_4_line_47 | NAYY 4x150 SE | 35 | 37 | 0.040941 | 0.208 | 0.08 | 261 | 0 | 0.27 | 1 | 1 | cs | TRUE
48 | LV_4281-2_0_4_line_48 | NAYY 4x150 SE | 37 | 41 | 0.025912 | 0.208 | 0.08 | 261 | 0 | 0.27 | 1 | 1 | cs | TRUE
49 | LV_4281-2_0_4_line_49 | NAYY 4x150 SE | 40 | 81 | 0.012557 | 0.208 | 0.08 | 261 | 0 | 0.27 | 1 | 1 | cs | TRUE
50 | LV_4281-2_0_4_line_50 | NAYY 4x150 SE | 41 | 83 | 0.014857 | 0.208 | 0.08 | 261 | 0 | 0.27 | 1 | 1 | cs | TRUE
51 | LV_4281-2_0_4_line_51 | NAYY 4x150 SE | 42 | 76 | 0.031803 | 0.208 | 0.08 | 261 | 0 | 0.27 | 1 | 1 | cs | TRUE
52 | LV_4281-2_0_4_line_52 | NAYY 4x150 SE | 43 | 44 | 0.014613 | 0.208 | 0.08 | 261 | 0 | 0.27 | 1 | 1 | cs | TRUE
53 | LV_4281-2_0_4_line_53 | NAYY 4x150 SE | 43 | 45 | 0.030668 | 0.208 | 0.08 | 261 | 0 | 0.27 | 1 | 1 | cs | TRUE
54 | LV_4281-2_0_4_line_54 | NAYY 4x150 SE | 44 | 46 | 0.014528 | 0.208 | 0.08 | 261 | 0 | 0.27 | 1 | 3 | cs | TRUE
55 | LV_4281-2_0_4_line_55 | NAYY 4x150 SE | 49 | 77 | 0.016601 | 0.208 | 0.08 | 261 | 0 | 0.27 | 1 | 1 | cs | TRUE
56 | LV_4281-2_0_4_line_56 | NAYY 4x150 SE | 50 | 51 | 0.051698 | 0.208 | 0.08 | 261 | 0 | 0.27 | 1 | 1 | cs | TRUE
57 | LV_4281-2_0_4_line_57 | NAYY 4x150 SE | 50 | 52 | 0.020291 | 0.208 | 0.08 | 261 | 0 | 0.27 | 1 | 1 | cs | TRUE
58 | LV_4281-2_0_4_line_58 | NAYY 4x150 SE | 51 | 53 | 0.027263 | 0.208 | 0.08 | 261 | 0 | 0.27 | 1 | 1 | cs | TRUE
59 | LV_4281-2_0_4_line_59 | NAYY 4x150 SE | 52 | 54 | 0.018141 | 0.208 | 0.08 | 261 | 0 | 0.27 | 1 | 1 | cs | TRUE
60 | LV_4281-2_0_4_line_60 | NAYY 4x150 SE | 54 | 55 | 0.0055297 | 0.208 | 0.08 | 261 | 0 | 0.27 | 1 | 1 | cs | TRUE
61 | LV_4281-2_0_4_line_61 | NAYY 4x150 SE | 55 | 56 | 0.023121 | 0.208 | 0.08 | 261 | 0 | 0.27 | 1 | 1 | cs | TRUE
62 | LV_4281-2_0_4_line_62 | NAYY 4x150 SE | 56 | 79 | 0.002589 | 0.208 | 0.08 | 261 | 0 | 0.27 | 1 | 1 | cs | TRUE
63 | LV_4281-2_0_4_line_63 | NAYY 4x150 SE | 57 | 58 | 0.027247 | 0.208 | 0.08 | 261 | 0 | 0.27 | 1 | 1 | cs | TRUE
64 | LV_4281-2_0_4_line_64 | NAYY 4x150 SE | 58 | 59 | 0.027306 | 0.208 | 0.08 | 261 | 0 | 0.27 | 1 | 1 | cs | TRUE
65 | LV_4281-2_0_4_line_65 | NAYY 4x150 SE | 59 | 60 | 0.0035594 | 0.208 | 0.08 | 261 | 0 | 0.27 | 1 | 1 | cs | TRUE
66 | LV_4281-2_0_4_line_66 | NAYY 4x150 SE | 60 | 61 | 0.0077623 | 0.208 | 0.08 | 261 | 0 | 0.27 | 1 | 1 | cs | TRUE
67 | LV_4281-2_0_4_line_67 | NAYY 4x150 SE | 61 | 62 | 0.0068857 | 0.208 | 0.08 | 261 | 0 | 0.27 | 1 | 1 | cs | TRUE
68 | LV_4281-2_0_4_line_68 | NAYY 4x150 SE | 63 | 64 | 0.017474 | 0.208 | 0.08 | 261 | 0 | 0.27 | 1 | 1 | cs | TRUE
69 | LV_4281-2_0_4_line_69 | NAYY 4x150 SE | 63 | 65 | 0.018151 | 0.208 | 0.08 | 261 | 0 | 0.27 | 1 | 1 | cs | TRUE
70 | LV_4281-2_0_4_line_70 | NAYY 4x150 SE | 64 | 66 | 0.028677 | 0.208 | 0.08 | 261 | 0 | 0.27 | 1 | 1 | cs | TRUE
71 | LV_4281-2_0_4_line_71 | NAYY 4x150 SE | 67 | 74 | 0.019665 | 0.208 | 0.08 | 261 | 0 | 0.27 | 1 | 1 | cs | TRUE
72 | LV_4281-2_0_4_line_72 | NAYY 4x150 SE | 68 | 69 | 0.0069637 | 0.208 | 0.08 | 261 | 0 | 0.27 | 1 | 1 | cs | TRUE
73 | LV_4281-2_0_4_line_73 | NAYY 4x150 SE | 69 | 70 | 0.02348 | 0.208 | 0.08 | 261 | 0 | 0.27 | 1 | 1 | cs | TRUE
74 | LV_4281-2_0_4_line_74 | NAYY 4x150 SE | 70 | 71 | 0.0092866 | 0.208 | 0.08 | 261 | 0 | 0.27 | 1 | 1 | cs | TRUE
75 | LV_4281-2_0_4_line_75 | NAYY 4x150 SE | 71 | 72 | 0.011005 | 0.208 | 0.08 | 261 | 0 | 0.27 | 1 | 1 | cs | TRUE
76 | LV_4281-2_0_4_line_76 | NAYY 4x150 SE | 72 | 73 | 0.077859 | 0.208 | 0.08 | 261 | 0 | 0.27 | 1 | 1 | cs | TRUE
77 | LV_4281-2_0_4_line_77 | NAYY 4x150 SE | 73 | 74 | 0.041339 | 0.208 | 0.08 | 261 | 0 | 0.27 | 1 | 1 | cs | TRUE
78 | LV_4281-2_0_4_line_78 | NAYY 4x150 SE | 73 | 75 | 0.031835 | 0.208 | 0.08 | 261 | 0 | 0.27 | 1 | 1 | cs | TRUE
79 | LV_4281-2_0_4_line_79 | NAYY 4x150 SE | 77 | 78 | 0.0048669 | 0.208 | 0.08 | 261 | 0 | 0.27 | 1 | 1 | cs | TRUE
80 | LV_4281-2_0_4_line_80 | NAYY 4x150 SE | 78 | 79 | 0.012312 | 0.208 | 0.08 | 261 | 0 | 0.27 | 1 | 1 | cs | TRUE
81 | LV_4281-2_0_4_line_81 | NAYY 4x150 SE | 80 | 84 | 0.016241 | 0.208 | 0.08 | 261 | 0 | 0.27 | 1 | 3 | cs | TRUE
82 | LV_4281-2_0_4_line_82 | NAYY 4x150 SE | 81 | 82 | 0.0071396 | 0.208 | 0.08 | 261 | 0 | 0.27 | 1 | 1 | cs | TRUE
83 | LV_4281-2_0_4_line_83 | NAYY 4x150 SE | 82 | 83 | 0.0050679 | 0.208 | 0.08 | 261 | 0 | 0.27 | 1 | 1 | cs | TRUE
84 | LV_4281-2_0_4_line_84 | NAYY 4x150 SE | 84 | 86 | 0.020196 | 0.208 | 0.08 | 261 | 0 | 0.27 | 1 | 3 | cs | TRUE
85 | LV_4281-2_0_4_line_85 | NAYY 4x150 SE | 85 | 86 | 0.0015725 | 0.208 | 0.08 | 261 | 0 | 0.27 | 1 | 3 | cs | TRUE

## trafo
| name | std_type | hv_bus | lv_bus | sn_mva | vn_hv_kv | vn_lv_kv | vk_percent | vkr_percent | pfe_kw | i0_percent | shift_degree | tap_side | tap_neutral | tap_min | tap_max | tap_step_percent | tap_step_degree | tap_pos | tap_phase_shifter | parallel | df | in_service
0 | LV_4281-2_0_4_trafo_16 | 0.25 MVA 20/0.4 kV | 87 | 29 | 0.25 | 20 | 0.4 | 6 | 1.44 | 0.8 | 0.32 | 150 | hv | 0 | -2 | 2 | 2.5 | 0 | 0 | FALSE | 1 | 1 | TRUE

## line_geodata
| x0 | y0 | x1 | y1 | x2 | y2 | x3 | y3 | x4 | y4 | x5 | y5
0 | 2645500.5463 | 1233261.5104 | 2645500.8816 | 1233255.5018 | 2645501.5771 | 1233251.0596
1 | 2645500.5463 | 1233261.5104 | 2645500.0481 | 1233270.4382
2 | 2645504.3216 | 1233204.242 | 2645504.2997 | 1233210.5106 | 2645503.9223 | 1233236.0795 | 2645501.5771 | 1233251.0596
3 | 2645522.2257 | 1233296.7022 | 2645510.9593 | 1233284.0302 | 2645500.0481 | 1233270.4382
4 | 2645504.4859 | 1233166.3383 | 2645504.4529 | 1233166.762 | 2645504.3216 | 1233204.242
5 | 2645522.2257 | 1233296.7022 | 2645502.0242 | 1233296.1251 | 2645501.6321 | 1233296.0284
6 | 2645522.2257 | 1233296.7022 | 2645526.4611 | 1233312.0666 | 2645526.2955 | 1233317.7074
7 | 2645505.5918 | 1233152.1391 | 2645504.4859 | 1233166.3383
8 | 2645486.156 | 1233292.2123 | 2645501.6321 | 1233296.0284
9 | 2645524.6847 | 1233341.3715 | 2645525.9695 | 1233328.8067 | 2645526.2955 | 1233317.7074
10 | 2645511.5437 | 1233075.7253 | 2645505.5918 | 1233152.1391
11 | 2645455.412 | 1233246.6486 | 2645456.6139 | 1233257.7759 | 2645464.1015 | 1233270.619 | 2645474.1174 | 1233283.4815 | 2645486.156 | 1233292.2123
12 | 2645486.156 | 1233292.2123 | 2645466.3392 | 1233301.7224 | 2645464.7666 | 1233302.5055
13 | 2645563.1526 | 1233282.829 | 2645562.9642 | 1233294.5683 | 2645560.6031 | 1233309.7629
14 | 2645592.5726 | 1233272.8593 | 2645563.1526 | 1233282.829
15 | 2645555.3353 | 1233343.6631 | 2645560.6031 | 1233309.7629
16 | 2645592.5726 | 1233272.8593 | 2645672.4235 | 1233243.0789
17 | 2645592.5726 | 1233272.8593 | 2645591.9056 | 1233290.4753
18 | 2645524.6847 | 1233341.3715 | 2645524.2896 | 1233345.2714
19 | 2645524.6847 | 1233341.3715 | 2645540.8473 | 1233342.5799
20 | 2645767.2327 | 1233182.8912 | 2645762.748 | 1233157.3709 | 2645762.7745 | 1233155.7174
21 | 2645770.3387 | 1233192.1512 | 2645767.7526 | 1233185.8496 | 2645767.2327 | 1233182.8912
22 | 2645762.9708 | 1233141.098 | 2645762.9952 | 1233141.9742 | 2645762.7745 | 1233155.7174
23 | 2645770.3387 | 1233192.1512 | 2645767.8759 | 1233193.4331
24 | 2645770.3387 | 1233192.1512 | 2645782.4565 | 1233202.3509 | 2645793.4863 | 1233213.2538 | 2645798.7396 | 1233225.8621
25 | 2645762.9708 | 1233141.098 | 2645762.2951 | 1233116.8752 | 2645762.4454 | 1233113.5461
26 | 2645767.8759 | 1233193.4331 | 2645767.6328 | 1233196.4887 | 2645768.6284 | 1233200.9103 | 2645775.5005 | 1233208.0566 | 2645781.5085 | 1233217.3086 | 2645782.1713 | 1233223.219
27 | 2645762.9248 | 1233102.9268 | 2645762.4454 | 1233113.5461
28 | 2645782.1713 | 1233223.219 | 2645782.8687 | 1233229.4379 | 2645779.6526 | 1233251.2787
29 | 2645762.9248 | 1233102.9268 | 2645780.8597 | 1233121.6544
30 | 2645762.9248 | 1233102.9268 | 2645751.5318 | 1233089.3461
31 | 2645779.6526 | 1233251.2787 | 2645735.3027 | 1233287.149
32 | 2645688.3838 | 1233234.7592 | 2645696.1728 | 1233253.631 | 2645696.2949 | 1233254.569
33 | 2645688.3838 | 1233234.7592 | 2645674.3675 | 1233242.0451
34 | 2645696.2949 | 1233254.569 | 2645699.3006 | 1233277.6581
35 | 2645674.3675 | 1233242.0451 | 2645672.4235 | 1233243.0789
36 | 2645513.3146 | 1233021.8606 | 2645552.3624 | 1233019.8579
37 | 2645513.3146 | 1233021.8606 | 2645515.0515 | 1233032.3249 | 2645512.2611 | 1233066.514 | 2645511.5437 | 1233075.7253
38 | 2645513.3146 | 1233021.8606 | 2645512.1206 | 1233014.658 | 2645503.0176 | 1233000.1792
39 | 2645466.4112 | 1232982.466 | 2645477.1723 | 1232987.0622 | 2645491.6956 | 1232992.7102 | 2645503.0176 | 1233000.1792
40 | 2645466.5394 | 1232968.6805 | 2645466.4112 | 1232982.466
41 | 2645735.4749 | 1233070.2061 | 2645733.4889 | 1233067.5669
42 | 2645733.4889 | 1233067.5669 | 2645743.9372 | 1233056.6849 | 2645750.4899 | 1233052.4088
43 | 2645735.4749 | 1233070.2061 | 2645751.5318 | 1233089.3461
44 | 2645735.4749 | 1233070.2061 | 2645722.4998 | 1233080.2647
45 | 2645750.4899 | 1233052.4088 | 2645769.6332 | 1233039.9164 | 2645775.306 | 1233033.5535
46 | 2645731.5657 | 1232981.9759 | 2645742.9896 | 1232985.9996
47 | 2645731.5657 | 1232981.9759 | 2645751.8756 | 1232981.3873 | 2645761.2734 | 1232981.1038 | 2645768.9707 | 1232989.2682
48 | 2645792.7241 | 1232998.6792 | 2645790.0564 | 1232996.0903 | 2645782.3126 | 1232992.9732 | 2645768.9707 | 1232989.2682
49 | 2645775.306 | 1233033.5535 | 2645783.6621 | 1233024.1811 | 2645783.6621 | 1233024.1811
50 | 2645792.7241 | 1232998.6792 | 2645787.7496 | 1233012.6783
51 | 2645466.5394 | 1232968.6805 | 2645476.2875 | 1232965.1527 | 2645492.5417 | 1232951.178
52 | 2645555.3353 | 1233343.6631 | 2645569.9317 | 1233344.3611
53 | 2645569.9317 | 1233344.3611 | 2645598.6492 | 1233355.1245
54 | 2645555.3353 | 1233343.6631 | 2645540.8473 | 1233342.5799
55 | 2645522.2339 | 1233361.7432 | 2645523.8248 | 1233349.8591 | 2645524.2896 | 1233345.2714
56 | 2645403.2582 | 1233377.1193 | 2645420.7332 | 1233382.1025 | 2645443.068 | 1233384.8193 | 2645453.6703 | 1233381.7881
57 | 2645473.2216 | 1233376.5477 | 2645472.1188 | 1233376.5138 | 2645453.6703 | 1233381.7881
58 | 2645377.8681 | 1233367.413 | 2645391.8088 | 1233373.8543 | 2645403.2582 | 1233377.1193
59 | 2645491.3538 | 1233377.1049 | 2645473.2216 | 1233376.5477
60 | 2645491.3538 | 1233377.1049 | 2645496.8809 | 1233377.2748
61 | 2645519.6093 | 1233381.3356 | 2645499.578 | 1233377.3577 | 2645496.8809 | 1233377.2748
62 | 2645519.6093 | 1233381.3356 | 2645519.9545 | 1233378.77
63 | 2645780.8597 | 1233121.6544 | 2645792.1787 | 1233096.8693
64 | 2645806.8276 | 1233075.4807 | 2645806.8276 | 1233075.4807 | 2645800.8354 | 1233077.9138 | 2645792.1787 | 1233096.8693
65 | 2645806.8276 | 1233075.4807 | 2645810.3355 | 1233074.8774
66 | 2645810.3355 | 1233074.8774 | 2645817.9855 | 1233073.5618
67 | 2645824.7716 | 1233072.3947 | 2645817.9855 | 1233073.5618
68 | 2645423.4496 | 1233323.0697 | 2645426.4495 | 1233321.5857 | 2645439.0957 | 1233315.2885
69 | 2645423.4496 | 1233323.0697 | 2645407.1801 | 1233331.1177
70 | 2645439.0957 | 1233315.2885 | 2645464.7666 | 1233302.5055
71 | 2645455.412 | 1233246.6486 | 2645454.592 | 1233239.0375 | 2645452.6527 | 1233227.1848
72 | 2645446.8864 | 1233058.4165 | 2645448.1391 | 1233061.1426 | 2645448.3099 | 1233065.1024
73 | 2645447.1894 | 1233088.4685 | 2645448.7886 | 1233076.2015 | 2645448.3099 | 1233065.1024
74 | 2645447.1894 | 1233088.4685 | 2645445.989 | 1233097.6772
75 | 2645444.5663 | 1233108.5897 | 2645445.989 | 1233097.6772
76 | 2645444.5663 | 1233108.5897 | 2645444.5663 | 1233108.5897 | 2645442.9187 | 1233135.9499 | 2645446.0577 | 1233173.9646 | 2645447.3732 | 1233186.199
77 | 2645447.3732 | 1233186.199 | 2645450.1078 | 1233211.6304 | 2645452.6527 | 1233227.1848
78 | 2645447.3732 | 1233186.199 | 2645422.027 | 1233166.9371
79 | 2645522.2339 | 1233361.7432 | 2645521.5881 | 1233366.567
80 | 2645519.9545 | 1233378.77 | 2645521.5881 | 1233366.567
81 | 2645699.3006 | 1233277.6581 | 2645699.4253 | 1233278.6162 | 2645710.8911 | 1233283.0293 | 2645713.8381 | 1233283.5266
82 | 2645786.0527 | 1233017.4536 | 2645783.6621 | 1233024.1811
83 | 2645787.7496 | 1233012.6783 | 2645786.0527 | 1233017.4536
84 | 2645733.7521 | 1233286.8873 | 2645713.8381 | 1233283.5266
85 | 2645735.3027 | 1233287.149 | 2645733.7521 | 1233286.8873

## bus_geodata
| x | y | coords
0 | 2645500.5463 | 1233261.5104
1 | 2645501.5771 | 1233251.0596
2 | 2645500.0481 | 1233270.4382
3 | 2645504.3216 | 1233204.242
4 | 2645522.2257 | 1233296.7022
5 | 2645504.4859 | 1233166.3383
6 | 2645501.6321 | 1233296.0284
7 | 2645526.2955 | 1233317.7074
8 | 2645505.5918 | 1233152.1391
9 | 2645486.156 | 1233292.2123
10 | 2645563.1526 | 1233282.829
11 | 2645560.6031 | 1233309.7629
12 | 2645592.5726 | 1233272.8593
13 | 2645524.6847 | 1233341.3715
14 | 2645767.2327 | 1233182.8912
15 | 2645762.7745 | 1233155.7174
16 | 2645770.3387 | 1233192.1512
17 | 2645762.9708 | 1233141.098
18 | 2645767.8759 | 1233193.4331
19 | 2645798.7396 | 1233225.8621
20 | 2645762.4454 | 1233113.5461
21 | 2645782.1713 | 1233223.219
22 | 2645762.9248 | 1233102.9268
23 | 2645779.6526 | 1233251.2787
24 | 2645688.3838 | 1233234.7592
25 | 2645696.2949 | 1233254.569
26 | 2645674.3675 | 1233242.0451
27 | 2645552.3624 | 1233019.8579
28 | 2645513.3146 | 1233021.8606
29 | 2645511.5437 | 1233075.7253
30 | 2645503.0176 | 1233000.1792
31 | 2645466.4112 | 1232982.466
32 | 2645733.4889 | 1233067.5669
33 | 2645735.4749 | 1233070.2061
34 | 2645750.4899 | 1233052.4088
35 | 2645731.5657 | 1232981.9759
36 | 2645742.9896 | 1232985.9996
37 | 2645768.9708 | 1232989.2682
38 | 2645751.5318 | 1233089.3461
39 | 2645722.4998 | 1233080.2647
40 | 2645775.306 | 1233033.5535
41 | 2645792.7241 | 1232998.6792
42 | 2645466.5394 | 1232968.6805
43 | 2645569.9317 | 1233344.3611
44 | 2645555.3353 | 1233343.6631
45 | 2645598.6492 | 1233355.1245
46 | 2645540.8473 | 1233342.5799
47 | 2645591.9056 | 1233290.4753
48 | 2645672.4235 | 1233243.0789
49 | 2645524.2896 | 1233345.2714
50 | 2645453.6703 | 1233381.7881
51 | 2645403.2582 | 1233377.1193
52 | 2645473.2216 | 1233376.5477
53 | 2645377.8681 | 1233367.413
54 | 2645491.3538 | 1233377.1049
55 | 2645496.8809 | 1233377.2748
56 | 2645519.6093 | 1233381.3356
57 | 2645780.8597 | 1233121.6544
58 | 2645792.1787 | 1233096.8693
59 | 2645806.8276 | 1233075.4807
60 | 2645810.3355 | 1233074.8774
61 | 2645817.9855 | 1233073.5618
62 | 2645824.7716 | 1233072.3947
63 | 2645423.4496 | 1233323.0697
64 | 2645439.0957 | 1233315.2885
65 | 2645407.1801 | 1233331.1177
66 | 2645464.7666 | 1233302.5055
67 | 2645455.412 | 1233246.6486
68 | 2645446.8864 | 1233058.4165
69 | 2645448.3099 | 1233065.1024
70 | 2645447.1894 | 1233088.4685
71 | 2645445.989 | 1233097.6772
72 | 2645444.5663 | 1233108.5897
73 | 2645447.3732 | 1233186.199
74 | 2645452.6527 | 1233227.1848
75 | 2645422.027 | 1233166.9371
76 | 2645492.5416 | 1232951.178
77 | 2645522.2339 | 1233361.7432
78 | 2645521.5881 | 1233366.567
79 | 2645519.9545 | 1233378.77
80 | 2645699.3006 | 1233277.6581
81 | 2645783.6621 | 1233024.1811
82 | 2645786.0527 | 1233017.4536
83 | 2645787.7496 | 1233012.6783
84 | 2645713.8381 | 1233283.5266
85 | 2645735.3027 | 1233287.149
86 | 2645733.7521 | 1233286.8873
87 | 2645513.3146 | 1233021.8606

## line_std_types
| c_nf_per_km | r_ohm_per_km | x_ohm_per_km | max_i_ka | type | q_mm2 | alpha | voltage_rating
NAYY 4x50 SE | 210 | 0.642 | 0.083 | 0.142 | cs | 50 | 0.00403 | LV
NAYY 4x120 SE | 264 | 0.225 | 0.08 | 0.242 | cs | 120 | 0.00403 | LV
NAYY 4x150 SE | 261 | 0.208 | 0.08 | 0.27 | cs | 150 | 0.00403 | LV
NA2XS2Y 1x95 RM/25 12/20 kV | 216 | 0.313 | 0.132 | 0.252 | cs | 95 | 0.00403 | MV
NA2XS2Y 1x185 RM/25 12/20 kV | 273 | 0.161 | 0.117 | 0.362 | cs | 185 | 0.00403 | MV
NA2XS2Y 1x240 RM/25 12/20 kV | 304 | 0.122 | 0.112 | 0.421 | cs | 240 | 0.00403 | MV
NA2XS2Y 1x95 RM/25 6/10 kV | 315 | 0.313 | 0.123 | 0.249 | cs | 95 | 0.00403 | MV
NA2XS2Y 1x185 RM/25 6/10 kV | 406 | 0.161 | 0.11 | 0.358 | cs | 185 | 0.00403 | MV
NA2XS2Y 1x240 RM/25 6/10 kV | 456 | 0.122 | 0.105 | 0.416 | cs | 240 | 0.00403 | MV
NA2XS2Y 1x150 RM/25 12/20 kV | 250 | 0.206 | 0.116 | 0.319 | cs | 150 | 0.00403 | MV
NA2XS2Y 1x120 RM/25 12/20 kV | 230 | 0.253 | 0.119 | 0.283 | cs | 120 | 0.00403 | MV
NA2XS2Y 1x70 RM/25 12/20 kV | 190 | 0.443 | 0.132 | 0.22 | cs | 70 | 0.00403 | MV
NA2XS2Y 1x150 RM/25 6/10 kV | 360 | 0.206 | 0.11 | 0.315 | cs | 150 | 0.00403 | MV
NA2XS2Y 1x120 RM/25 6/10 kV | 340 | 0.253 | 0.113 | 0.28 | cs | 120 | 0.00403 | MV
NA2XS2Y 1x70 RM/25 6/10 kV | 280 | 0.443 | 0.123 | 0.217 | cs | 70 | 0.00403 | MV
N2XS(FL)2Y 1x120 RM/35 64/110 kV | 112 | 0.153 | 0.166 | 0.366 | cs | 120 | 0.00393 | HV
N2XS(FL)2Y 1x185 RM/35 64/110 kV | 125 | 0.099 | 0.156 | 0.457 | cs | 185 | 0.00393 | HV
N2XS(FL)2Y 1x240 RM/35 64/110 kV | 135 | 0.075 | 0.149 | 0.526 | cs | 240 | 0.00393 | HV
N2XS(FL)2Y 1x300 RM/35 64/110 kV | 144 | 0.06 | 0.144 | 0.588 | cs | 300 | 0.00393 | HV
15-AL1/3-ST1A 0.4 | 11 | 1.8769 | 0.35 | 0.105 | ol | 16 | 0.00403 | LV
24-AL1/4-ST1A 0.4 | 11.25 | 1.2012 | 0.335 | 0.14 | ol | 24 | 0.00403 | LV
48-AL1/8-ST1A 0.4 | 12.2 | 0.5939 | 0.3 | 0.21 | ol | 48 | 0.00403 | LV
94-AL1/15-ST1A 0.4 | 13.2 | 0.306 | 0.29 | 0.35 | ol | 94 | 0.00403 | LV
34-AL1/6-ST1A 10.0 | 9.7 | 0.8342 | 0.36 | 0.17 | ol | 34 | 0.00403 | MV
48-AL1/8-ST1A 10.0 | 10.1 | 0.5939 | 0.35 | 0.21 | ol | 48 | 0.00403 | MV
70-AL1/11-ST1A 10.0 | 10.4 | 0.4132 | 0.339 | 0.29 | ol | 70 | 0.00403 | MV
94-AL1/15-ST1A 10.0 | 10.75 | 0.306 | 0.33 | 0.35 | ol | 94 | 0.00403 | MV
122-AL1/20-ST1A 10.0 | 11.1 | 0.2376 | 0.323 | 0.41 | ol | 122 | 0.00403 | MV
149-AL1/24-ST1A 10.0 | 11.25 | 0.194 | 0.315 | 0.47 | ol | 149 | 0.00403 | MV
34-AL1/6-ST1A 20.0 | 9.15 | 0.8342 | 0.382 | 0.17 | ol | 34 | 0.00403 | MV
48-AL1/8-ST1A 20.0 | 9.5 | 0.5939 | 0.372 | 0.21 | ol | 48 | 0.00403 | MV
70-AL1/11-ST1A 20.0 | 9.7 | 0.4132 | 0.36 | 0.29 | ol | 70 | 0.00403 | MV
94-AL1/15-ST1A 20.0 | 10 | 0.306 | 0.35 | 0.35 | ol | 94 | 0.00403 | MV
122-AL1/20-ST1A 20.0 | 10.3 | 0.2376 | 0.344 | 0.41 | ol | 122 | 0.00403 | MV
149-AL1/24-ST1A 20.0 | 10.5 | 0.194 | 0.337 | 0.47 | ol | 149 | 0.00403 | MV
184-AL1/30-ST1A 20.0 | 10.75 | 0.1571 | 0.33 | 0.535 | ol | 184 | 0.00403 | MV
243-AL1/39-ST1A 20.0 | 11 | 0.1188 | 0.32 | 0.645 | ol | 243 | 0.00403 | MV
48-AL1/8-ST1A 110.0 | 8 | 0.5939 | 0.46 | 0.21 | ol | 48 | 0.00403 | HV
70-AL1/11-ST1A 110.0 | 8.4 | 0.4132 | 0.45 | 0.29 | ol | 70 | 0.00403 | HV
94-AL1/15-ST1A 110.0 | 8.65 | 0.306 | 0.44 | 0.35 | ol | 94 | 0.00403 | HV
122-AL1/20-ST1A 110.0 | 8.5 | 0.2376 | 0.43 | 0.41 | ol | 122 | 0.00403 | HV
149-AL1/24-ST1A 110.0 | 8.75 | 0.194 | 0.41 | 0.47 | ol | 149 | 0.00403 | HV
184-AL1/30-ST1A 110.0 | 8.8 | 0.1571 | 0.4 | 0.535 | ol | 184 | 0.00403 | HV
243-AL1/39-ST1A 110.0 | 9 | 0.1188 | 0.39 | 0.645 | ol | 243 | 0.00403 | HV
305-AL1/39-ST1A 110.0 | 9.2 | 0.0949 | 0.38 | 0.74 | ol | 305 | 0.00403 | HV
490-AL1/64-ST1A 110.0 | 9.75 | 0.059 | 0.37 | 0.96 | ol | 490 | 0.00403 | HV
679-AL1/86-ST1A 110.0 | 9.95 | 0.042 | 0.36 | 1.15 | ol | 679 | 0.00403 | HV
490-AL1/64-ST1A 220.0 | 10 | 0.059 | 0.285 | 0.96 | ol | 490 | 0.00403 | HV
679-AL1/86-ST1A 220.0 | 11.7 | 0.042 | 0.275 | 1.15 | ol | 679 | 0.00403 | HV
490-AL1/64-ST1A 380.0 | 11 | 0.059 | 0.253 | 0.96 | ol | 490 | 0.00403 | HV
679-AL1/86-ST1A 380.0 | 14.6 | 0.042 | 0.25 | 1.15 | ol | 679 | 0.00403 | HV

## trafo_std_types
| i0_percent | pfe_kw | vkr_percent | sn_mva | vn_lv_kv | vn_hv_kv | vk_percent | shift_degree | vector_group | tap_side | tap_neutral | tap_min | tap_max | tap_step_degree | tap_step_percent | tap_phase_shifter
160 MVA 380/110 kV | 0.06 | 60 | 0.25 | 160 | 110 | 380 | 12.2 | 0 | Yy0 | hv | 0 | -9 | 9 | 0 | 1.5 | FALSE
100 MVA 220/110 kV | 0.06 | 55 | 0.26 | 100 | 110 | 220 | 12 | 0 | Yy0 | hv | 0 | -9 | 9 | 0 | 1.5 | FALSE
63 MVA 110/20 kV | 0.04 | 22 | 0.32 | 63 | 20 | 110 | 18 | 150 | YNd5 | hv | 0 | -9 | 9 | 0 | 1.5 | FALSE
40 MVA 110/20 kV | 0.05 | 18 | 0.34 | 40 | 20 | 110 | 16.2 | 150 | YNd5 | hv | 0 | -9 | 9 | 0 | 1.5 | FALSE
25 MVA 110/20 kV | 0.07 | 14 | 0.41 | 25 | 20 | 110 | 12 | 150 | YNd5 | hv | 0 | -9 | 9 | 0 | 1.5 | FALSE
63 MVA 110/10 kV | 0.04 | 22 | 0.32 | 63 | 10 | 110 | 18 | 150 | YNd5 | hv | 0 | -9 | 9 | 0 | 1.5 | FALSE
40 MVA 110/10 kV | 0.05 | 18 | 0.34 | 40 | 10 | 110 | 16.2 | 150 | YNd5 | hv | 0 | -9 | 9 | 0 | 1.5 | FALSE
25 MVA 110/10 kV | 0.07 | 14 | 0.41 | 25 | 10 | 110 | 12 | 150 | YNd5 | hv | 0 | -9 | 9 | 0 | 1.5 | FALSE
0.25 MVA 20/0.4 kV | 0.32 | 0.8 | 1.44 | 0.25 | 0.4 | 20 | 6 | 150 | Yzn5 | hv | 0 | -2 | 2 | 0 | 2.5 | FALSE
0.4 MVA 20/0.4 kV | 0.3375 | 1.35 | 1.425 | 0.4 | 0.4 | 20 | 6 | 150 | Dyn5 | hv | 0 | -2 | 2 | 0 | 2.5 | FALSE
0.63 MVA 20/0.4 kV | 0.2619 | 1.65 | 1.206 | 0.63 | 0.4 | 20 | 6 | 150 | Dyn5 | hv | 0 | -2 | 2 | 0 | 2.5 | FALSE
0.25 MVA 10/0.4 kV | 0.24 | 0.6 | 1.2 | 0.25 | 0.4 | 10 | 4 | 150 | Dyn5 | hv | 0 | -2 | 2 | 0 | 2.5 | FALSE
0.4 MVA 10/0.4 kV | 0.2375 | 0.95 | 1.325 | 0.4 | 0.4 | 10 | 4 | 150 | Dyn5 | hv | 0 | -2 | 2 | 0 | 2.5 | FALSE
0.63 MVA 10/0.4 kV | 0.1873 | 1.18 | 1.0794 | 0.63 | 0.4 | 10 | 4 | 150 | Dyn5 | hv | 0 | -2 | 2 | 0 | 2.5 | FALSE

## trafo3w_std_types
| sn_hv_mva | sn_mv_mva | sn_lv_mva | vn_hv_kv | vn_mv_kv | vn_lv_kv | vk_hv_percent | vk_mv_percent | vk_lv_percent | vkr_hv_percent | vkr_mv_percent | vkr_lv_percent | pfe_kw | i0_percent | shift_mv_degree | shift_lv_degree | vector_group | tap_side | tap_neutral | tap_min | tap_max | tap_step_percent
63/25/38 MVA 110/20/10 kV | 63 | 25 | 38 | 110 | 20 | 10 | 10.4 | 10.4 | 10.4 | 0.28 | 0.32 | 0.35 | 35 | 0.89 | 0 | 0 | YN0yn0yn0 | hv | 0 | -10 | 10 | 1.2
63/25/38 MVA 110/10/10 kV | 63 | 25 | 38 | 110 | 10 | 10 | 10.4 | 10.4 | 10.4 | 0.28 | 0.32 | 0.35 | 35 | 0.89 | 0 | 0 | YN0yn0yn0 | hv | 0 | -10 | 10 | 1.2

## fuse_std_types
| fuse_type | i_rated_a | t_avg | t_min | t_total | x_avg | x_min | x_total
HV 100A | HV 100A | 100 | 0 | [10.0, 3.64, 0.854, 0.281, 0.1, 0.0531, 0.022, 0.01] | [10.0, 4.267, 1.21, 0.403, 0.1, 0.058, 0.022, 0.01] | 0 | [300.0, 350.0, 450.0, 550.0, 700.0, 850.0, 1200.0, 1752.0] | [600.0, 700.0, 900.0, 1150.0, 1665.0, 2000.0, 3000.0, 4313.0]
HV 10A | HV 10A | 10 | 0 | [10.0, 1675.0, 0.344, 0.156, 0.1, 0.0417, 0.0171, 0.01] | [10.0, 1.3, 0.3, 0.155, 0.1, 0.0555, 0.023, 0.01] | 0 | [30.0, 32.0, 35.0, 37.0, 39.0, 50.0, 70.0, 88.0] | [60.0, 70.0, 80.0, 87.0, 94.0, 110.0, 150.0, 216.0]
HV 125A | HV 125A | 125 | 0 | [10.0, 1.82, 0.344, 0.1, 0.0467, 0.0269, 0.01] | [10.0, 2.478, 0.426, 0.1, 0.0427, 0.0211, 0.01] | 0 | [375.0, 500.0, 700.0, 925.0, 1200.0, 1500.0, 2341.0] | [750.0, 1000.0, 1500.0, 2200.0, 3000.0, 4000.0, 5765.0]
HV 160A | HV 160A | 160 | 0 | [10.0, 4.15, 1.03, 0.198, 0.1, 0.051, 0.0172, 0.01] | [10.0, 2.3, 0.734, 0.274, 0.1, 0.046, 0.0177, 0.01] | 0 | [480.0, 550.0, 700.0, 1000.0, 1260.0, 1600.0, 2500.0, 3227.0] | [960.0, 1300.0, 1700.0, 2200.0, 2996.0, 4000.0, 6000.0, 7946.0]
HV 16A | HV 16A | 16 | 0 | [10.0, 0.352, 0.164, 0.1, 0.0649, 0.0342, 0.01] | [10.0, 2.34, 0.722, 0.181, 0.1, 0.055, 0.0296, 0.01] | 0 | [48.0, 60.0, 65.0, 71.0, 80.0, 100.0, 162.0] | [96.0, 110.0, 125.0, 150.0, 168.0, 200.0, 250.0, 398.0]
HV 200A | HV 200A | 200 | 0 | [10.0, 4.267, 1.21, 0.403, 0.1, 0.058, 0.022, 0.01] | [10.0, 3.73, 1.654, 0.328, 0.1, 0.0531, 0.019, 0.01] | 0 | [600.0, 700.0, 900.0, 1150.0, 1665.0, 2000.0, 3000.0, 4313.0] | [1200.0, 1500.0, 1800.0, 2700.0, 3960.0, 5000.0, 7500.0, 10620.0]
HV 20A | HV 20A | 20 | 0 | [10.0, 1.3, 0.3, 0.155, 0.1, 0.0555, 0.023, 0.01] | [10.0, 1.3, 0.161, 0.1, 0.0611, 0.0399, 0.0141, 0.01] | 0 | [60.0, 70.0, 80.0, 87.0, 94.0, 110.0, 150.0, 216.0] | [120.0, 150.0, 200.0, 223.0, 260.0, 300.0, 450.0, 532.0]
HV 25A | HV 25A | 25 | 0 | [10.0, 2.512, 0.833, 0.299, 0.1, 0.0372, 0.0223, 0.01] | [10.0, 3.125, 0.597, 0.198, 0.1, 0.0378, 0.022, 0.01] | 0 | [75.0, 82.0, 90.0, 100.0, 124.0, 170.0, 200.0, 289.0] | [150.0, 170.0, 210.0, 250.0, 294.0, 400.0, 500.0, 711.0]
HV 31.5A | HV 31.5A | 31.5 | 0 | [10.0, 2.34, 0.722, 0.181, 0.1, 0.055, 0.0296, 0.01] | [10.0, 2.84, 0.368, 0.164, 0.1, 0.0621, 0.0378, 0.0195, 0.01] | 0 | [95.0, 110.0, 125.0, 150.0, 165.0, 200.0, 250.0, 390.0] | [189.0, 220.0, 300.0, 350.0, 393.0, 450.0, 530.0, 700.0, 960.0]
HV 40A | HV 40A | 40 | 0 | [10.0, 1.3, 0.161, 0.1, 0.0611, 0.0399, 0.0141, 0.01] | [10.0, 2.05, 0.369, 0.198, 0.1, 0.051, 0.0298, 0.01] | 0 | [120.0, 150.0, 200.0, 223.0, 260.0, 300.0, 450.0, 532.0] | [240.0, 300.0, 400.0, 450.0, 530.0, 650.0, 800.0, 1311.0]
HV 50A | HV 50A | 50 | 0 | [10.0, 3.215, 0.597, 0.198, 0.1, 0.0378, 0.022, 0.01] | [10.0, 3.64, 0.854, 0.281, 0.1, 0.0531, 0.022, 0.01] | 0 | [150.0, 170.0, 210.0, 250.0, 294.0, 400.0, 500.0, 711.0] | [300.0, 350.0, 450.0, 550.0, 700.0, 850.0, 1200.0, 1752.0]
HV 6.3A | HV 6.3A | 6.3 | 0 | [10.0, 1.39, 0.344, 0.168, 0.1, 0.056, 0.0263, 0.01] | [10.0, 1.711, 0.516, 0.198, 0.1, 0.0634, 0.0303, 0.01] | 0 | [19.0, 19.5, 20.4, 20.8, 22.0, 25.0, 32.0, 48.0] | [38.0, 40.0, 43.0, 48.0, 53.0, 60.0, 75.0, 118.0]
HV 63A | HV 63A | 63 | 0 | [10.0, 2.84, 0.368, 0.164, 0.1, 0.0621, 0.0378, 0.0195, 0.01] | [10.0, 1.82, 0.344, 0.1, 0.0467, 0.0269, 0.01] | 0 | [189.0, 220.0, 300.0, 350.0, 393.0, 450.0, 530.0, 700.0, 961.0] | [378.0, 500.0, 700.0, 934.0, 1200.0, 1500.0, 2366.0]
HV 80A | HV 80A | 80 | 0 | [10.0, 2.05, 0.369, 0.198, 0.1, 0.051, 0.0298, 0.01] | [10.0, 4.15, 1.03, 0.198, 0.1, 0.051, 0.0172, 0.01] | 0 | [240.0, 300.0, 400.0, 450.0, 530.0, 650.0, 800.0, 1311.0] | [480.0, 550.0, 700.0, 1000.0, 1260.0, 1600.0, 2500.0, 3227.0]
Siemens NH-1-100 | Siemens NH-1-100 | 100 | [5400.0, 2000.0, 400.0, 20.0, 1.0, 0.2, 0.012, 0.004] | 0 | 0 | [150.0, 190.0, 250.0, 430.0, 900.0, 1250.0, 2700.0, 3600.0] | 0 | 0
Siemens NH-1-125 | Siemens NH-1-125 | 125 | [4800.0, 120.0, 7.0, 0.1, 0.004] | 0 | 0 | [180.0, 400.0, 740.0, 2000.0, 4250.0] | 0 | 0
Siemens NH-1-16 | Siemens NH-1-16 | 16 | [4000.0, 400.0, 2.0, 0.1, 0.04, 0.01] | 0 | 0 | [26.0, 35.0, 75.0, 150.0, 200.0, 300.0] | 0 | 0
Siemens NH-1-160 | Siemens NH-1-160 | 160 | [4800.0, 120.0, 7.0, 0.1, 0.004] | 0 | 0 | [210.0, 500.0, 900.0, 2300.0, 5000.0] | 0 | 0
Siemens NH-1-25 | Siemens NH-1-25 | 25 | [4000.0, 1000.0, 10.0, 0.2, 0.02, 0.01] | 0 | 0 | [40.0, 50.0, 100.0, 210.0, 400.0, 500.0] | 0 | 0
Siemens NH-1-50 | Siemens NH-1-50 | 50 | [4000.0, 40.0, 4.0, 1.0, 0.02, 0.01] | 0 | 0 | [86.0, 200.0, 300.0, 400.0, 1000.0, 1280.0] | 0 | 0
Siemens NH-1-63 | Siemens NH-1-63 | 63 | [4000.0, 100.0, 10.0, 2.0, 0.04, 0.01] | 0 | 0 | [100.0, 200.0, 300.0, 400.0, 1000.0, 1500.0] | 0 | 0
Siemens NH-1-80 | Siemens NH-1-80 | 80 | [4800.0, 120.0, 7.0, 0.1, 0.01] | 0 | 0 | [150.58, 250.0, 450.0, 1150.0, 2470.0] | 0 | 0
Siemens NH-2-1000 | Siemens NH-2-1000 | 1000 | [4800.0, 120.0, 7.0, 0.1, 0.004] | 0 | 0 | [1900.0, 3500.0, 8400.0, 24000.0, 52000.0] | 0 | 0
Siemens NH-2-200 | Siemens NH-2-200 | 200 | [4800.0, 120.0, 7.0, 0.1, 0.004] | 0 | 0 | [280.0, 650.0, 1200.0, 3000.0, 7000.0] | 0 | 0
Siemens NH-2-224 | Siemens NH-2-224 | 224 | [4800.0, 120.0, 7.0, 0.2, 0.04, 0.004] | 0 | 0 | [400.0, 750.0, 1453.0, 3025.0, 4315.0, 7600.0] | 0 | 0
Siemens NH-2-250 | Siemens NH-2-250 | 250 | [4800.0, 120.0, 7.0, 0.1, 0.004] | 0 | 0 | [450.0, 800.0, 1650.0, 4000.0, 8500.0] | 0 | 0
Siemens NH-2-315 | Siemens NH-2-315 | 315 | [4800.0, 120.0, 7.0, 0.1, 0.004] | 0 | 0 | [550.0, 920.0, 1900.0, 5000.0, 11000.0] | 0 | 0
Siemens NH-2-355 | Siemens NH-2-355 | 355 | [4800.0, 120.0, 6.0, 0.1, 0.004] | 0 | 0 | [650.0, 1116.27, 2350.0, 5840.0, 12790.0] | 0 | 0
Siemens NH-2-400 | Siemens NH-2-400 | 400 | [4800.0, 120.0, 7.0, 0.1, 0.004] | 0 | 0 | [720.0, 1350.0, 2800.0, 6500.0, 15000.0] | 0 | 0
Siemens NH-2-425 | Siemens NH-2-425 | 425 | [4800.0, 120.0, 7.0, 0.1, 0.004] | 0 | 0 | [850.0, 1500.0, 3050.0, 7500.0, 16500.0] | 0 | 0
Siemens NH-2-630 | Siemens NH-2-630 | 630 | [4800.0, 120.0, 7.0, 0.1, 0.004] | 0 | 0 | [1200.0, 2000.0, 4800.0, 12000.0, 26000.0] | 0 | 0

## dtypes
| element | column | dtype
0 | bus | name | object
1 | bus | vn_kv | float64
2 | bus | type | object
3 | bus | zone | object
4 | bus | in_service | bool
5 | load | name | object
6 | load | bus | uint32
7 | load | p_mw | float64
8 | load | q_mvar | float64
9 | load | const_z_percent | float64
10 | load | const_i_percent | float64
11 | load | sn_mva | float64
12 | load | scaling | float64
13 | load | in_service | bool
14 | load | type | object
15 | ext_grid | name | object
16 | ext_grid | bus | uint32
17 | ext_grid | vm_pu | float64
18 | ext_grid | va_degree | float64
19 | ext_grid | slack_weight | float64
20 | ext_grid | in_service | bool
21 | line | name | object
22 | line | std_type | object
23 | line | from_bus | uint32
24 | line | to_bus | uint32
25 | line | length_km | float64
26 | line | r_ohm_per_km | float64
27 | line | x_ohm_per_km | float64
28 | line | c_nf_per_km | float64
29 | line | g_us_per_km | float64
30 | line | max_i_ka | float64
31 | line | df | float64
32 | line | parallel | uint32
33 | line | type | object
34 | line | in_service | bool
35 | trafo | name | object
36 | trafo | std_type | object
37 | trafo | hv_bus | uint32
38 | trafo | lv_bus | uint32
39 | trafo | sn_mva | float64
40 | trafo | vn_hv_kv | float64
41 | trafo | vn_lv_kv | float64
42 | trafo | vk_percent | float64
43 | trafo | vkr_percent | float64
44 | trafo | pfe_kw | float64
45 | trafo | i0_percent | float64
46 | trafo | shift_degree | float64
47 | trafo | tap_side | object
48 | trafo | tap_neutral | int32
49 | trafo | tap_min | int32
50 | trafo | tap_max | int32
51 | trafo | tap_step_percent | float64
52 | trafo | tap_step_degree | float64
53 | trafo | tap_pos | int32
54 | trafo | tap_phase_shifter | bool
55 | trafo | parallel | uint32
56 | trafo | df | float64
57 | trafo | in_service | bool
58 | line_geodata | coords | object
59 | bus_geodata | x | float64
60 | bus_geodata | y | float64
61 | bus_geodata | coords | object

## parameters
| version | format_version | converged | OPF_converged | name | f_hz | sn_mva
0 | 2.14.6 | 2.14.0 | FALSE | FALSE |  | 50 | 1