## bus
| name | vn_kv | type | zone | in_service
0 | bus_LV_4281-4_0_3_node_0 | 0.4 | n |  | TRUE
1 | bus_LV_4281-4_0_3_node_1 | 0.4 | n |  | TRUE
2 | bus_LV_4281-4_0_3_node_2 | 0.4 | n |  | TRUE
3 | bus_LV_4281-4_0_3_node_3 | 0.4 | n |  | TRUE
4 | bus_LV_4281-4_0_3_node_47 | 0.4 | n |  | TRUE
5 | bus_LV_4281-4_0_3_node_74 | 0.4 | n |  | TRUE
6 | bus_LV_4281-4_0_3_node_46 | 0.4 | n |  | TRUE
7 | bus_LV_4281-4_0_3_node_44 | 0.4 | n |  | TRUE
8 | bus_LV_4281-4_0_3_node_21 | 0.4 | n |  | TRUE
9 | bus_LV_4281-4_0_3_node_71 | 0.4 | n |  | TRUE
10 | bus_LV_4281-4_0_3_node_73 | 0.4 | n |  | TRUE
11 | bus_LV_4281-4_0_3_node_69 | 0.4 | n |  | TRUE
12 | bus_LV_4281-4_0_3_node_70 | 0.4 | n |  | TRUE
13 | bus_LV_4281-4_0_3_node_4 | 0.4 | n |  | TRUE
14 | bus_LV_4281-4_0_3_node_5 | 0.4 | n |  | TRUE
15 | bus_LV_4281-4_0_3_node_6 | 0.4 | n |  | TRUE
16 | bus_LV_4281-4_0_3_node_7 | 0.4 | n |  | TRUE
17 | bus_LV_4281-4_0_3_node_8 | 0.4 | n |  | TRUE
18 | bus_LV_4281-4_0_3_node_36 | 0.4 | n |  | TRUE
19 | bus_LV_4281-4_0_3_node_42 | 0.4 | n |  | TRUE
20 | bus_LV_4281-4_0_3_node_43 | 0.4 | n |  | TRUE
21 | bus_LV_4281-4_0_3_node_9 | 0.4 | n |  | TRUE
22 | bus_LV_4281-4_0_3_node_10 | 0.4 | n |  | TRUE
23 | bus_LV_4281-4_0_3_node_11 | 0.4 | n |  | TRUE
24 | bus_LV_4281-4_0_3_node_12 | 0.4 | n |  | TRUE
25 | bus_LV_4281-4_0_3_node_13 | 0.4 | n |  | TRUE
26 | bus_LV_4281-4_0_3_node_14 | 0.4 | n |  | TRUE
27 | bus_LV_4281-4_0_3_node_58 | 0.4 | n |  | TRUE
28 | bus_LV_4281-4_0_3_node_56 | 0.4 | n |  | TRUE
29 | bus_LV_4281-4_0_3_node_27 | 0.4 | n |  | TRUE
30 | bus_LV_4281-4_0_3_node_67 | 0.4 | n |  | TRUE
31 | bus_LV_4281-4_0_3_node_55 | 0.4 | n |  | TRUE
32 | bus_LV_4281-4_0_3_node_26 | 0.4 | n |  | TRUE
33 | bus_LV_4281-4_0_3_node_15 | 0.4 | n |  | TRUE
34 | bus_LV_4281-4_0_3_node_16 | 0.4 | n |  | TRUE
35 | bus_LV_4281-4_0_3_node_17 | 0.4 | n |  | TRUE
36 | bus_LV_4281-4_0_3_node_18 | 0.4 | n |  | TRUE
37 | bus_LV_4281-4_0_3_node_19 | 0.4 | n |  | TRUE
38 | bus_LV_4281-4_0_3_node_20 | 0.4 | n |  | TRUE
39 | bus_LV_4281-4_0_3_node_45 | 0.4 | n |  | TRUE
40 | bus_LV_4281-4_0_3_node_23 | 0.4 | n |  | TRUE
41 | bus_LV_4281-4_0_3_node_28 | 0.4 | n |  | TRUE
42 | bus_LV_4281-4_0_3_node_39 | 0.4 | n |  | TRUE
43 | bus_LV_4281-4_0_3_node_29 | 0.4 | n |  | TRUE
44 | bus_LV_4281-4_0_3_node_25 | 0.4 | n |  | TRUE
45 | bus_LV_4281-4_0_3_node_24 | 0.4 | n |  | TRUE
46 | bus_LV_4281-4_0_3_node_40 | 0.4 | n |  | TRUE
47 | bus_LV_4281-4_0_3_node_22 | 0.4 | n |  | TRUE
48 | bus_LV_4281-4_0_3_node_30 | 0.4 | n |  | TRUE
49 | bus_LV_4281-4_0_3_node_31 | 0.4 | n |  | TRUE
50 | bus_LV_4281-4_0_3_node_54 | 0.4 | n |  | TRUE
51 | bus_LV_4281-4_0_3_node_32 | 0.4 | n |  | TRUE
52 | bus_LV_4281-4_0_3_node_33 | 0.4 | n |  | TRUE
53 | bus_LV_4281-4_0_3_node_34 | 0.4 | n |  | TRUE
54 | bus_LV_4281-4_0_3_node_35 | 0.4 | n |  | TRUE
55 | bus_LV_4281-4_0_3_node_37 | 0.4 | n |  | TRUE
56 | bus_LV_4281-4_0_3_node_38 | 0.4 | n |  | TRUE
57 | bus_LV_4281-4_0_3_node_53 | 0.4 | n |  | TRUE
58 | bus_LV_4281-4_0_3_node_63 | 0.4 | n |  | TRUE
59 | bus_LV_4281-4_0_3_node_64 | 0.4 | n |  | TRUE
60 | bus_LV_4281-4_0_3_node_52 | 0.4 | n |  | TRUE
61 | bus_LV_4281-4_0_3_node_61 | 0.4 | n |  | TRUE
62 | bus_LV_4281-4_0_3_node_41 | 0.4 | n |  | TRUE
63 | bus_LV_4281-4_0_3_node_48 | 0.4 | n |  | TRUE
64 | bus_LV_4281-4_0_3_node_49 | 0.4 | n |  | TRUE
65 | bus_LV_4281-4_0_3_node_50 | 0.4 | n |  | TRUE
66 | bus_LV_4281-4_0_3_node_51 | 0.4 | n |  | TRUE
67 | bus_LV_4281-4_0_3_node_68 | 0.4 | n |  | TRUE
68 | bus_LV_4281-4_0_3_node_59 | 0.4 | n |  | TRUE
69 | bus_LV_4281-4_0_3_node_60 | 0.4 | n |  | TRUE
70 | bus_LV_4281-4_0_3_node_62 | 0.4 | n |  | TRUE
71 | bus_LV_4281-4_0_3_node_66 | 0.4 | n |  | TRUE
72 | bus_LV_4281-4_0_3_node_65 | 0.4 | n |  | TRUE
73 | bus_MV_472_0_node_178 | 20 | n |  | TRUE

## load
| name | bus | p_mw | q_mvar | const_z_percent | const_i_percent | sn_mva | scaling | in_service | type
0 | LV_4281-4_0_3_load_0 | 0 | 0.00085085 | 0.00021324 | 0 | 0 |  | 1 | TRUE | wye
1 | LV_4281-4_0_3_load_1 | 1 | 0.00088554 | 0.00022194 | 0 | 0 |  | 1 | TRUE | wye
2 | LV_4281-4_0_3_load_2 | 2 | 0.0023986 | 0.00060115 | 0 | 0 |  | 1 | TRUE | wye
3 | LV_4281-4_0_3_load_3 | 3 | 0.0024811 | 0.00062182 | 0 | 0 |  | 1 | TRUE | wye
4 | LV_4281-4_0_3_load_47 | 4 | 0.00088745 | 0.00022242 | 0 | 0 |  | 1 | TRUE | wye
5 | LV_4281-4_0_3_load_74 | 5 | 0.0016336 | 0.00040942 | 0 | 0 |  | 1 | TRUE | wye
6 | LV_4281-4_0_3_load_46 | 6 | 0.0028556 | 0.00071569 | 0 | 0 |  | 1 | TRUE | wye
7 | LV_4281-4_0_3_load_44 | 7 | 0.0022576 | 0.0005658 | 0 | 0 |  | 1 | TRUE | wye
8 | LV_4281-4_0_3_load_21 | 8 | 0.00027721 | 6.9475e-05 | 0 | 0 |  | 1 | TRUE | wye
9 | LV_4281-4_0_3_load_71 | 9 | 0.0032466 | 0.00081367 | 0 | 0 |  | 1 | TRUE | wye
10 | LV_4281-4_0_3_load_69 | 11 | 0.0078423 | 0.0019655 | 0 | 0 |  | 1 | TRUE | wye
11 | LV_4281-4_0_3_load_70 | 12 | 0.0024628 | 0.00061723 | 0 | 0 |  | 1 | TRUE | wye
12 | LV_4281-4_0_3_load_4 | 13 | 0.001006 | 0.00025213 | 0 | 0 |  | 1 | TRUE | wye
13 | LV_4281-4_0_3_load_5 | 14 | 0.0011207 | 0.00028087 | 0 | 0 |  | 1 | TRUE | wye
14 | LV_4281-4_0_3_load_6 | 15 | 0.0013232 | 0.00033164 | 0 | 0 |  | 1 | TRUE | wye
15 | LV_4281-4_0_3_load_7 | 16 | 0.0026958 | 0.00067562 | 0 | 0 |  | 1 | TRUE | wye
16 | LV_4281-4_0_3_load_8 | 17 | 0.0013004 | 0.00032591 | 0 | 0 |  | 1 | TRUE | wye
17 | LV_4281-4_0_3_load_36 | 18 | 0.0051545 | 0.0012918 | 0 | 0 |  | 1 | TRUE | wye
18 | LV_4281-4_0_3_load_42 | 19 | 0.0015777 | 0.0003954 | 0 | 0 |  | 1 | TRUE | wye
19 | LV_4281-4_0_3_load_43 | 20 | 0.0019234 | 0.00048205 | 0 | 0 |  | 1 | TRUE | wye
20 | LV_4281-4_0_3_load_9 | 21 | 0.00055168 | 0.00013827 | 0 | 0 |  | 1 | TRUE | wye
21 | LV_4281-4_0_3_load_10 | 22 | 0.00068572 | 0.00017186 | 0 | 0 |  | 1 | TRUE | wye
22 | LV_4281-4_0_3_load_12 | 24 | 0.0039245 | 0.00098357 | 0 | 0 |  | 1 | TRUE | wye
23 | LV_4281-4_0_3_load_14 | 26 | 0.0029866 | 0.0007485 | 0 | 0 |  | 1 | TRUE | wye
24 | LV_4281-4_0_3_load_58 | 27 | 0.0010939 | 0.00027416 | 0 | 0 |  | 1 | TRUE | wye
25 | LV_4281-4_0_3_load_56 | 28 | 0.004385 | 0.001099 | 0 | 0 |  | 1 | TRUE | wye
26 | LV_4281-4_0_3_load_27 | 29 | 0.002102 | 0.0005268 | 0 | 0 |  | 1 | TRUE | wye
27 | LV_4281-4_0_3_load_55 | 31 | 0.0036668 | 0.00091899 | 0 | 0 |  | 1 | TRUE | wye
28 | LV_4281-4_0_3_load_26 | 32 | 0.0015891 | 0.00039826 | 0 | 0 |  | 1 | TRUE | wye
29 | LV_4281-4_0_3_load_15 | 33 | 0.0082247 | 0.0020613 | 0 | 0 |  | 1 | TRUE | wye
30 | LV_4281-4_0_3_load_16 | 34 | 0.0066361 | 0.0016632 | 0 | 0 |  | 1 | TRUE | wye
31 | LV_4281-4_0_3_load_18 | 36 | 0.0039455 | 0.00098884 | 0 | 0 |  | 1 | TRUE | wye
32 | LV_4281-4_0_3_load_19 | 37 | 0.0078802 | 0.001975 | 0 | 0 |  | 1 | TRUE | wye
33 | LV_4281-4_0_3_load_45 | 39 | 0.0045569 | 0.0011421 | 0 | 0 |  | 1 | TRUE | wye
34 | LV_4281-4_0_3_load_23 | 40 | 0.00012815 | 3.2118e-05 | 0 | 0 |  | 1 | TRUE | wye
35 | LV_4281-4_0_3_load_28 | 41 | 0.0022736 | 0.00056982 | 0 | 0 |  | 1 | TRUE | wye
36 | LV_4281-4_0_3_load_39 | 42 | 0.0026099 | 0.00065411 | 0 | 0 |  | 1 | TRUE | wye
37 | LV_4281-4_0_3_load_29 | 43 | 0.0044247 | 0.0011089 | 0 | 0 |  | 1 | TRUE | wye
38 | LV_4281-4_0_3_load_25 | 44 | 0.0028053 | 0.00070308 | 0 | 0 |  | 1 | TRUE | wye
39 | LV_4281-4_0_3_load_24 | 45 | 0.0019767 | 0.00049541 | 0 | 0 |  | 1 | TRUE | wye
40 | LV_4281-4_0_3_load_40 | 46 | 0.0071919 | 0.0018025 | 0 | 0 |  | 1 | TRUE | wye
41 | LV_4281-4_0_3_load_22 | 47 | 0.0012535 | 0.00031415 | 0 | 0 |  | 1 | TRUE | wye
42 | LV_4281-4_0_3_load_54 | 50 | 0.0027435 | 0.00068759 | 0 | 0 |  | 1 | TRUE | wye
43 | LV_4281-4_0_3_load_32 | 51 | 0.0038518 | 0.00096534 | 0 | 0 |  | 1 | TRUE | wye
44 | LV_4281-4_0_3_load_35 | 54 | 0.003517 | 0.00088144 | 0 | 0 |  | 1 | TRUE | wye
45 | LV_4281-4_0_3_load_37 | 55 | 0.0022152 | 0.00055519 | 0 | 0 |  | 1 | TRUE | wye
46 | LV_4281-4_0_3_load_38 | 56 | 0.0022159 | 0.00055535 | 0 | 0 |  | 1 | TRUE | wye
47 | LV_4281-4_0_3_load_53 | 57 | 0.0031221 | 0.00078247 | 0 | 0 |  | 1 | TRUE | wye
48 | LV_4281-4_0_3_load_64 | 59 | 0.0030559 | 0.00076588 | 0 | 0 |  | 1 | TRUE | wye
49 | LV_4281-4_0_3_load_52 | 60 | 0.00076917 | 0.00019277 | 0 | 0 |  | 1 | TRUE | wye
50 | LV_4281-4_0_3_load_41 | 62 | 0.0028007 | 0.00070193 | 0 | 0 |  | 1 | TRUE | wye
51 | LV_4281-4_0_3_load_48 | 63 | 0.001658 | 0.00041553 | 0 | 0 |  | 1 | TRUE | wye
52 | LV_4281-4_0_3_load_49 | 64 | 0.001426 | 0.00035739 | 0 | 0 |  | 1 | TRUE | wye
53 | LV_4281-4_0_3_load_50 | 65 | 0.0013889 | 0.0003481 | 0 | 0 |  | 1 | TRUE | wye
54 | LV_4281-4_0_3_load_51 | 66 | 0.0026903 | 0.00067425 | 0 | 0 |  | 1 | TRUE | wye
55 | LV_4281-4_0_3_load_68 | 67 | 0.0028348 | 0.00071046 | 0 | 0 |  | 1 | TRUE | wye
56 | LV_4281-4_0_3_load_59 | 68 | 0.0027199 | 0.00068166 | 0 | 0 |  | 1 | TRUE | wye
57 | LV_4281-4_0_3_load_60 | 69 | 0.0020751 | 0.00052006 | 0 | 0 |  | 1 | TRUE | wye
58 | LV_4281-4_0_3_load_62 | 70 | 0.0022881 | 0.00057345 | 0 | 0 |  | 1 | TRUE | wye
59 | LV_4281-4_0_3_load_66 | 71 | 0.002829 | 0.00070901 | 0 | 0 |  | 1 | TRUE | wye
60 | LV_4281-4_0_3_load_65 | 72 | 0.001231 | 0.00030853 | 0 | 0 |  | 1 | TRUE | wye

## ext_grid
| name | bus | vm_pu | va_degree | slack_weight | in_service
0 |  | 35 | 1 | 0 | 1 | TRUE

## line
| name | std_type | from_bus | to_bus | length_km | r_ohm_per_km | x_ohm_per_km | c_nf_per_km | g_us_per_km | max_i_ka | df | parallel | type | in_service
0 | LV_4281-4_0_3_line_0 | NAYY 4x150 SE | 0 | 1 | 0.027212 | 0.208 | 0.08 | 261 | 0 | 0.27 | 1 | 1 | cs | TRUE
1 | LV_4281-4_0_3_line_1 | NAYY 4x150 SE | 0 | 2 | 0.0016995 | 0.208 | 0.08 | 261 | 0 | 0.27 | 1 | 1 | cs | TRUE
2 | LV_4281-4_0_3_line_2 | NAYY 4x150 SE | 1 | 3 | 0.063015 | 0.208 | 0.08 | 261 | 0 | 0.27 | 1 | 1 | cs | TRUE
3 | LV_4281-4_0_3_line_3 | NAYY 4x150 SE | 1 | 4 | 0.040176 | 0.208 | 0.08 | 261 | 0 | 0.27 | 1 | 1 | cs | TRUE
4 | LV_4281-4_0_3_line_4 | NAYY 4x150 SE | 1 | 5 | 0.066839 | 0.208 | 0.08 | 261 | 0 | 0.27 | 1 | 1 | cs | TRUE
5 | LV_4281-4_0_3_line_5 | NAYY 4x150 SE | 4 | 8 | 0.024372 | 0.208 | 0.08 | 261 | 0 | 0.27 | 1 | 1 | cs | TRUE
6 | LV_4281-4_0_3_line_6 | NAYY 4x150 SE | 4 | 6 | 0.028762 | 0.208 | 0.08 | 261 | 0 | 0.27 | 1 | 1 | cs | TRUE
7 | LV_4281-4_0_3_line_7 | NAYY 4x150 SE | 5 | 10 | 0.07202 | 0.208 | 0.08 | 261 | 0 | 0.27 | 1 | 1 | cs | TRUE
8 | LV_4281-4_0_3_line_8 | NAYY 4x150 SE | 6 | 7 | 0.02626 | 0.208 | 0.08 | 261 | 0 | 0.27 | 1 | 1 | cs | TRUE
9 | LV_4281-4_0_3_line_9 | NAYY 4x150 SE | 7 | 39 | 0.029622 | 0.208 | 0.08 | 261 | 0 | 0.27 | 1 | 1 | cs | TRUE
10 | LV_4281-4_0_3_line_10 | NAYY 4x150 SE | 8 | 47 | 0.0095051 | 0.208 | 0.08 | 261 | 0 | 0.27 | 1 | 1 | cs | TRUE
11 | LV_4281-4_0_3_line_11 | NAYY 4x150 SE | 8 | 40 | 0.0093743 | 0.208 | 0.08 | 261 | 0 | 0.27 | 1 | 1 | cs | TRUE
12 | LV_4281-4_0_3_line_12 | NAYY 4x150 SE | 9 | 10 | 0.018028 | 0.208 | 0.08 | 261 | 0 | 0.27 | 1 | 1 | cs | TRUE
13 | LV_4281-4_0_3_line_13 | NAYY 4x150 SE | 9 | 11 | 0.026534 | 0.208 | 0.08 | 261 | 0 | 0.27 | 1 | 1 | cs | TRUE
14 | LV_4281-4_0_3_line_14 | NAYY 4x150 SE | 11 | 12 | 0.0074539 | 0.208 | 0.08 | 261 | 0 | 0.27 | 1 | 1 | cs | TRUE
15 | LV_4281-4_0_3_line_15 | NAYY 4x150 SE | 13 | 14 | 0.023952 | 0.208 | 0.08 | 261 | 0 | 0.27 | 1 | 1 | cs | TRUE
16 | LV_4281-4_0_3_line_16 | NAYY 4x150 SE | 13 | 15 | 0.016483 | 0.208 | 0.08 | 261 | 0 | 0.27 | 1 | 1 | cs | TRUE
17 | LV_4281-4_0_3_line_17 | NAYY 4x150 SE | 14 | 16 | 0.004827 | 0.208 | 0.08 | 261 | 0 | 0.27 | 1 | 1 | cs | TRUE
18 | LV_4281-4_0_3_line_18 | NAYY 4x150 SE | 15 | 17 | 0.0021995 | 0.208 | 0.08 | 261 | 0 | 0.27 | 1 | 1 | cs | TRUE
19 | LV_4281-4_0_3_line_19 | NAYY 4x150 SE | 16 | 18 | 0.021003 | 0.208 | 0.08 | 261 | 0 | 0.27 | 1 | 1 | cs | TRUE
20 | LV_4281-4_0_3_line_20 | NAYY 4x150 SE | 17 | 19 | 0.01184 | 0.208 | 0.08 | 261 | 0 | 0.27 | 1 | 1 | cs | TRUE
21 | LV_4281-4_0_3_line_21 | NAYY 4x150 SE | 19 | 20 | 0.020058 | 0.208 | 0.08 | 261 | 0 | 0.27 | 1 | 1 | cs | TRUE
22 | LV_4281-4_0_3_line_22 | NAYY 4x150 SE | 20 | 63 | 0.020007 | 0.208 | 0.08 | 261 | 0 | 0.27 | 1 | 1 | cs | TRUE
23 | LV_4281-4_0_3_line_23 | NAYY 4x150 SE | 21 | 22 | 0.013207 | 0.208 | 0.08 | 261 | 0 | 0.27 | 1 | 1 | cs | TRUE
24 | LV_4281-4_0_3_line_24 | NAYY 4x150 SE | 21 | 23 | 0.02424 | 0.208 | 0.08 | 261 | 0 | 0.27 | 1 | 1 | cs | TRUE
25 | LV_4281-4_0_3_line_25 | NAYY 4x150 SE | 22 | 24 | 0.034586 | 0.208 | 0.08 | 261 | 0 | 0.27 | 1 | 1 | cs | TRUE
26 | LV_4281-4_0_3_line_26 | NAYY 4x150 SE | 23 | 25 | 0.008292 | 0.208 | 0.08 | 261 | 0 | 0.27 | 1 | 1 | cs | TRUE
27 | LV_4281-4_0_3_line_27 | NAYY 4x150 SE | 23 | 26 | 0.01245 | 0.208 | 0.08 | 261 | 0 | 0.27 | 1 | 1 | cs | TRUE
28 | LV_4281-4_0_3_line_28 | NAYY 4x150 SE | 25 | 27 | 0.014217 | 0.208 | 0.08 | 261 | 0 | 0.27 | 1 | 1 | cs | TRUE
29 | LV_4281-4_0_3_line_29 | NAYY 4x150 SE | 25 | 28 | 0.05617 | 0.208 | 0.08 | 261 | 0 | 0.27 | 1 | 1 | cs | TRUE
30 | LV_4281-4_0_3_line_30 | NAYY 4x150 SE | 26 | 29 | 0.017462 | 0.208 | 0.08 | 261 | 0 | 0.27 | 1 | 1 | cs | TRUE
31 | LV_4281-4_0_3_line_31 | NAYY 4x150 SE | 27 | 30 | 0.033362 | 0.208 | 0.08 | 261 | 0 | 0.27 | 1 | 1 | cs | TRUE
32 | LV_4281-4_0_3_line_32 | NAYY 4x150 SE | 28 | 31 | 0.018233 | 0.208 | 0.08 | 261 | 0 | 0.27 | 1 | 1 | cs | TRUE
33 | LV_4281-4_0_3_line_33 | NAYY 4x150 SE | 29 | 32 | 0.003571 | 0.208 | 0.08 | 261 | 0 | 0.27 | 1 | 1 | cs | TRUE
34 | LV_4281-4_0_3_line_34 | NAYY 4x150 SE | 30 | 67 | 0.015422 | 0.208 | 0.08 | 261 | 0 | 0.27 | 1 | 1 | cs | TRUE
35 | LV_4281-4_0_3_line_35 | NAYY 4x150 SE | 31 | 50 | 0.017635 | 0.208 | 0.08 | 261 | 0 | 0.27 | 1 | 1 | cs | TRUE
36 | LV_4281-4_0_3_line_36 | NAYY 4x150 SE | 32 | 45 | 0.013672 | 0.208 | 0.08 | 261 | 0 | 0.27 | 1 | 1 | cs | TRUE
37 | LV_4281-4_0_3_line_37 | NAYY 4x150 SE | 33 | 34 | 0.032985 | 0.208 | 0.08 | 261 | 0 | 0.27 | 1 | 1 | cs | TRUE
38 | LV_4281-4_0_3_line_38 | NAYY 4x150 SE | 33 | 35 | 0.056825 | 0.208 | 0.08 | 261 | 0 | 0.27 | 1 | 1 | cs | TRUE
39 | LV_4281-4_0_3_line_39 | NAYY 4x150 SE | 34 | 36 | 0.011819 | 0.208 | 0.08 | 261 | 0 | 0.27 | 1 | 1 | cs | TRUE
40 | LV_4281-4_0_3_line_40 | NAYY 4x150 SE | 35 | 37 | 0.043799 | 0.208 | 0.08 | 261 | 0 | 0.27 | 1 | 1 | cs | TRUE
41 | LV_4281-4_0_3_line_41 | NAYY 4x150 SE | 35 | 38 | 0.004486 | 0.208 | 0.08 | 261 | 0 | 0.27 | 1 | 1 | cs | TRUE
42 | LV_4281-4_0_3_line_42 | NAYY 4x150 SE | 36 | 40 | 0.0088929 | 0.208 | 0.08 | 261 | 0 | 0.27 | 1 | 1 | cs | TRUE
43 | LV_4281-4_0_3_line_43 | NAYY 4x150 SE | 37 | 41 | 0.051725 | 0.208 | 0.08 | 261 | 0 | 0.27 | 1 | 1 | cs | TRUE
44 | LV_4281-4_0_3_line_44 | NAYY 4x150 SE | 38 | 42 | 0.024089 | 0.208 | 0.08 | 261 | 0 | 0.27 | 1 | 1 | cs | TRUE
45 | LV_4281-4_0_3_line_45 | NAYY 4x150 SE | 41 | 43 | 0.023576 | 0.208 | 0.08 | 261 | 0 | 0.27 | 1 | 1 | cs | TRUE
46 | LV_4281-4_0_3_line_46 | NAYY 4x150 SE | 42 | 46 | 0.0053294 | 0.208 | 0.08 | 261 | 0 | 0.27 | 1 | 1 | cs | TRUE
47 | LV_4281-4_0_3_line_47 | NAYY 4x150 SE | 43 | 48 | 0.025508 | 0.208 | 0.08 | 261 | 0 | 0.27 | 1 | 1 | cs | TRUE
48 | LV_4281-4_0_3_line_48 | NAYY 4x150 SE | 44 | 45 | 0.022427 | 0.208 | 0.08 | 261 | 0 | 0.27 | 1 | 1 | cs | TRUE
49 | LV_4281-4_0_3_line_49 | NAYY 4x150 SE | 46 | 62 | 0.053345 | 0.208 | 0.08 | 261 | 0 | 0.27 | 1 | 1 | cs | TRUE
50 | LV_4281-4_0_3_line_50 | NAYY 4x150 SE | 48 | 49 | 0.018557 | 0.208 | 0.08 | 261 | 0 | 0.27 | 1 | 1 | cs | TRUE
51 | LV_4281-4_0_3_line_51 | NAYY 4x150 SE | 49 | 50 | 0.030643 | 0.208 | 0.08 | 261 | 0 | 0.27 | 1 | 1 | cs | TRUE
52 | LV_4281-4_0_3_line_52 | NAYY 4x150 SE | 51 | 52 | 0.030383 | 0.208 | 0.08 | 261 | 0 | 0.27 | 1 | 1 | cs | TRUE
53 | LV_4281-4_0_3_line_53 | NAYY 4x150 SE | 51 | 53 | 0.018981 | 0.208 | 0.08 | 261 | 0 | 0.27 | 1 | 1 | cs | TRUE
54 | LV_4281-4_0_3_line_54 | NAYY 4x150 SE | 52 | 54 | 0.010297 | 0.208 | 0.08 | 261 | 0 | 0.27 | 1 | 1 | cs | TRUE
55 | LV_4281-4_0_3_line_55 | NAYY 4x150 SE | 53 | 55 | 0.0022405 | 0.208 | 0.08 | 261 | 0 | 0.27 | 1 | 1 | cs | TRUE
56 | LV_4281-4_0_3_line_56 | NAYY 4x150 SE | 53 | 56 | 0.0047852 | 0.208 | 0.08 | 261 | 0 | 0.27 | 1 | 1 | cs | TRUE
57 | LV_4281-4_0_3_line_57 | NAYY 4x150 SE | 54 | 57 | 0.035027 | 0.208 | 0.08 | 261 | 0 | 0.27 | 1 | 1 | cs | TRUE
58 | LV_4281-4_0_3_line_58 | NAYY 4x150 SE | 55 | 58 | 0.016545 | 0.208 | 0.08 | 261 | 0 | 0.27 | 1 | 1 | cs | TRUE
59 | LV_4281-4_0_3_line_59 | NAYY 4x150 SE | 56 | 59 | 0.0097948 | 0.208 | 0.08 | 261 | 0 | 0.27 | 1 | 1 | cs | TRUE
60 | LV_4281-4_0_3_line_60 | NAYY 4x150 SE | 57 | 60 | 0.010022 | 0.208 | 0.08 | 261 | 0 | 0.27 | 1 | 1 | cs | TRUE
61 | LV_4281-4_0_3_line_61 | NAYY 4x150 SE | 58 | 61 | 0.020509 | 0.208 | 0.08 | 261 | 0 | 0.27 | 1 | 1 | cs | TRUE
62 | LV_4281-4_0_3_line_62 | NAYY 4x150 SE | 59 | 62 | 0.030124 | 0.208 | 0.08 | 261 | 0 | 0.27 | 1 | 1 | cs | TRUE
63 | LV_4281-4_0_3_line_63 | NAYY 4x150 SE | 60 | 65 | 0.0041462 | 0.208 | 0.08 | 261 | 0 | 0.27 | 1 | 1 | cs | TRUE
64 | LV_4281-4_0_3_line_64 | NAYY 4x150 SE | 61 | 68 | 0.012262 | 0.208 | 0.08 | 261 | 0 | 0.27 | 1 | 1 | cs | TRUE
65 | LV_4281-4_0_3_line_65 | NAYY 4x150 SE | 63 | 64 | 0.01934 | 0.208 | 0.08 | 261 | 0 | 0.27 | 1 | 1 | cs | TRUE
66 | LV_4281-4_0_3_line_66 | NAYY 4x150 SE | 64 | 65 | 0.030604 | 0.208 | 0.08 | 261 | 0 | 0.27 | 1 | 1 | cs | TRUE
67 | LV_4281-4_0_3_line_67 | NAYY 4x150 SE | 66 | 67 | 0.078721 | 0.208 | 0.08 | 261 | 0 | 0.27 | 1 | 1 | cs | TRUE
68 | LV_4281-4_0_3_line_68 | NAYY 4x150 SE | 68 | 69 | 0.031571 | 0.208 | 0.08 | 261 | 0 | 0.27 | 1 | 1 | cs | TRUE
69 | LV_4281-4_0_3_line_69 | NAYY 4x150 SE | 69 | 70 | 0.00018642 | 0.208 | 0.08 | 261 | 0 | 0.27 | 1 | 1 | cs | TRUE
70 | LV_4281-4_0_3_line_70 | NAYY 4x150 SE | 70 | 71 | 0.0031183 | 0.208 | 0.08 | 261 | 0 | 0.27 | 1 | 1 | cs | TRUE
71 | LV_4281-4_0_3_line_71 | NAYY 4x150 SE | 71 | 72 | 0.0090357 | 0.208 | 0.08 | 261 | 0 | 0.27 | 1 | 1 | cs | TRUE

## trafo
| name | std_type | hv_bus | lv_bus | sn_mva | vn_hv_kv | vn_lv_kv | vk_percent | vkr_percent | pfe_kw | i0_percent | shift_degree | tap_side | tap_neutral | tap_min | tap_max | tap_step_percent | tap_step_degree | tap_pos | tap_phase_shifter | parallel | df | in_service
0 | LV_4281-4_0_3_trafo_17 | 0.25 MVA 20/0.4 kV | 73 | 35 | 0.25 | 20 | 0.4 | 6 | 1.44 | 0.8 | 0.32 | 150 | hv | 0 | -2 | 2 | 2.5 | 0 | 0 | FALSE | 1 | 1 | TRUE

## line_geodata
| x0 | y0 | x1 | y1 | x2 | y2 | x3 | y3 | x4 | y4 | x5 | y5 | x6 | y6
0 | 2645779.3285 | 1233697.0704 | 2645771.941 | 1233723.2602
1 | 2645779.3285 | 1233697.0704 | 2645779.7899 | 1233695.4347
2 | 2645754.6513 | 1233783.8532 | 2645756.1205 | 1233779.3464 | 2645771.941 | 1233723.2602
3 | 2645733.4805 | 1233711.6456 | 2645771.941 | 1233723.2602
4 | 2645771.941 | 1233723.2602 | 2645833.1354 | 1233750.1431
5 | 2645709.1236 | 1233712.5038 | 2645733.4805 | 1233711.6456
6 | 2645733.4805 | 1233711.6456 | 2645738.9445 | 1233690.7805 | 2645741.2069 | 1233683.9527
7 | 2645833.1354 | 1233750.1431 | 2645840.709 | 1233751.6469 | 2645854.6607 | 1233746.7068 | 2645870.0062 | 1233747.5479 | 2645902.7967 | 1233757.7073
8 | 2645751.2877 | 1233659.8347 | 2645746.2683 | 1233668.6784 | 2645741.2069 | 1233683.9527
9 | 2645751.2877 | 1233659.8347 | 2645758.57 | 1233647.0037 | 2645765.6165 | 1233633.9107
10 | 2645709.1236 | 1233712.5038 | 2645709.2025 | 1233714.3001 | 2645710.197 | 1233721.9428
11 | 2645709.1236 | 1233712.5038 | 2645708.7121 | 1233703.1386
12 | 2645902.7967 | 1233757.7073 | 2645891.4155 | 1233766.9809 | 2645891.1304 | 1233770.3155
13 | 2645896.3645 | 1233795.6484 | 2645890.2755 | 1233780.3139 | 2645891.1304 | 1233770.3155
14 | 2645896.3645 | 1233795.6484 | 2645896.3645 | 1233795.6484 | 2645903.7754 | 1233796.4486
15 | 2645572.0694 | 1233575.0543 | 2645570.6184 | 1233598.9619
16 | 2645572.0694 | 1233575.0543 | 2645573.068 | 1233558.6014 | 2645573.068 | 1233558.6014
17 | 2645570.6184 | 1233598.9619 | 2645570.326 | 1233603.78
18 | 2645572.6255 | 1233556.4469 | 2645573.068 | 1233558.6014
19 | 2645570.326 | 1233603.78 | 2645569.0536 | 1233624.7444
20 | 2645572.6255 | 1233556.4469 | 2645570.2437 | 1233544.8489 | 2645570.2437 | 1233544.8489
21 | 2645551.2699 | 1233538.4141 | 2645552.6678 | 1233538.6326 | 2645570.2437 | 1233544.8489
22 | 2645532.2332 | 1233539.3047 | 2645537.553 | 1233536.2709 | 2645551.2699 | 1233538.4141
23 | 2645656.9407 | 1233497.0525 | 2645649.6926 | 1233492.7363 | 2645645.2691 | 1233490.9479
24 | 2645676.6846 | 1233510.955 | 2645668.7583 | 1233504.0898 | 2645656.9407 | 1233497.0525
25 | 2645613.2558 | 1233477.8582 | 2645624.3501 | 1233482.4909 | 2645645.2691 | 1233490.9479
26 | 2645676.6846 | 1233510.955 | 2645684.9943 | 1233511.2857
27 | 2645676.6846 | 1233510.955 | 2645681.5147 | 1233522.4296
28 | 2645684.9943 | 1233511.2857 | 2645698.5635 | 1233507.044
29 | 2645684.9943 | 1233511.2857 | 2645709.908 | 1233512.2888 | 2645730.308 | 1233513.5242 | 2645740.8955 | 1233515.6501
30 | 2645681.5147 | 1233522.4296 | 2645682.5208 | 1233524.8197 | 2645691.799 | 1233536.4384
31 | 2645726.4 | 1233489.1454 | 2645713.0595 | 1233500.1832 | 2645699.4353 | 1233506.7715 | 2645698.5635 | 1233507.044
32 | 2645740.8955 | 1233515.6501 | 2645758.7714 | 1233519.2396
33 | 2645691.799 | 1233536.4384 | 2645694.0273 | 1233539.2288
34 | 2645737.3398 | 1233478.2448 | 2645726.4 | 1233489.1454
35 | 2645776.2846 | 1233521.0867 | 2645762.9537 | 1233520.0794 | 2645758.7714 | 1233519.2396
36 | 2645694.0273 | 1233539.2288 | 2645694.7952 | 1233540.1904 | 2645701.4823 | 1233550.6817 | 2645701.4823 | 1233550.6817
37 | 2645717.0652 | 1233650.5701 | 2645716.3322 | 1233668.2035 | 2645711.5795 | 1233682.7849
38 | 2645680.0542 | 1233628.0771 | 2645683.0856 | 1233629.6125 | 2645694.1625 | 1233628.4079 | 2645706.1559 | 1233626.132 | 2645714.142 | 1233630.1292 | 2645717.5769 | 1233638.2608 | 2645717.0652 | 1233650.5701
39 | 2645711.5795 | 1233682.7849 | 2645711.2462 | 1233683.8076 | 2645708.9831 | 1233694.31
40 | 2645680.0542 | 1233628.0771 | 2645682.7348 | 1233626.0187 | 2645711.3115 | 1233609.361 | 2645715.6521 | 1233603.4396
41 | 2645679.172 | 1233623.6787 | 2645680.0542 | 1233628.0771
42 | 2645708.7121 | 1233703.1386 | 2645708.4358 | 1233696.8498 | 2645708.9831 | 1233694.31
43 | 2645715.6521 | 1233603.4396 | 2645727.0255 | 1233587.9238 | 2645743.9381 | 1233570.1203 | 2645750.7391 | 1233566.0393
44 | 2645679.172 | 1233623.6787 | 2645666.3063 | 1233630.1173 | 2645656.8908 | 1233632.4593
45 | 2645771.9444 | 1233555.8227 | 2645756.3044 | 1233562.6997 | 2645750.7391 | 1233566.0393
46 | 2645656.8908 | 1233632.4593 | 2645651.719 | 1233633.7457
47 | 2645795.2946 | 1233545.5555 | 2645771.9444 | 1233555.8227
48 | 2645708.0906 | 1233571.6118 | 2645702.2972 | 1233560.8833 | 2645701.4823 | 1233550.6817
49 | 2645599.6374 | 1233645.1277 | 2645606.8037 | 1233643.1023 | 2645635.9981 | 1233637.6561 | 2645651.719 | 1233633.7457
50 | 2645805.1587 | 1233529.8215 | 2645795.2946 | 1233545.5555
51 | 2645805.1587 | 1233529.8215 | 2645799.2081 | 1233525.9399 | 2645784.2517 | 1233521.6888 | 2645776.2846 | 1233521.0867
52 | 2645516.0364 | 1233647.243 | 2645525.6518 | 1233648.0616 | 2645540.7206 | 1233648.4883 | 2645546.2059 | 1233649.8756
53 | 2645559.2816 | 1233663.4288 | 2645554.2025 | 1233656.4632 | 2645546.2059 | 1233649.8756
54 | 2645516.0364 | 1233647.243 | 2645516.2671 | 1233636.9482
55 | 2645559.2816 | 1233663.4288 | 2645557.4407 | 1233664.7057
56 | 2645559.2816 | 1233663.4288 | 2645563.2108 | 1233660.6976
57 | 2645520.4449 | 1233602.2675 | 2645516.5539 | 1233624.1435 | 2645516.2671 | 1233636.9482
58 | 2645545.7866 | 1233675.9444 | 2645548.9769 | 1233670.5766 | 2645557.4407 | 1233664.7057
59 | 2645563.2108 | 1233660.6976 | 2645564.5025 | 1233659.7998 | 2645571.6647 | 1233655.7625
60 | 2645520.4449 | 1233602.2675 | 2645522.2 | 1233592.4001
61 | 2645548.9783 | 1233696.0816 | 2645545.8816 | 1233683.3054 | 2645545.7866 | 1233675.9444
62 | 2645571.6647 | 1233655.7625 | 2645581.3735 | 1233650.2897 | 2645599.6374 | 1233645.1277
63 | 2645522.2 | 1233592.4001 | 2645522.926 | 1233588.318
64 | 2645548.9783 | 1233696.0816 | 2645560.7307 | 1233692.6361 | 2645560.7456 | 1233692.6344
65 | 2645532.2332 | 1233539.3047 | 2645532.1089 | 1233539.3756 | 2645528.8315 | 1233555.116 | 2645528.2853 | 1233558.187
66 | 2645528.2853 | 1233558.187 | 2645522.926 | 1233588.318
67 | 2645737.3398 | 1233478.2448 | 2645719.7246 | 1233401.5204
68 | 2645560.7456 | 1233692.6344 | 2645568.3984 | 1233691.7499 | 2645579.3674 | 1233698.6716 | 2645590.2149 | 1233699.711 | 2645590.2149 | 1233699.711
69 | 2645590.3721 | 1233699.8111 | 2645590.2149 | 1233699.711
70 | 2645593.002 | 1233701.4867 | 2645590.3721 | 1233699.8111
71 | 2645600.6225 | 1233706.3418 | 2645593.002 | 1233701.4867

## bus_geodata
| x | y | coords
0 | 2645779.3285 | 1233697.0704
1 | 2645771.941 | 1233723.2602
2 | 2645779.7899 | 1233695.4347
3 | 2645754.6513 | 1233783.8532
4 | 2645733.4805 | 1233711.6456
5 | 2645833.1354 | 1233750.1431
6 | 2645741.2069 | 1233683.9527
7 | 2645751.2877 | 1233659.8347
8 | 2645709.1236 | 1233712.5038
9 | 2645891.1304 | 1233770.3155
10 | 2645902.7967 | 1233757.7073
11 | 2645896.3645 | 1233795.6484
12 | 2645903.7754 | 1233796.4486
13 | 2645572.0694 | 1233575.0543
14 | 2645570.6184 | 1233598.9619
15 | 2645573.068 | 1233558.6014
16 | 2645570.326 | 1233603.78
17 | 2645572.6255 | 1233556.4469
18 | 2645569.0536 | 1233624.7444
19 | 2645570.2437 | 1233544.8489
20 | 2645551.2699 | 1233538.4141
21 | 2645656.9407 | 1233497.0525
22 | 2645645.2691 | 1233490.9479
23 | 2645676.6846 | 1233510.955
24 | 2645613.2558 | 1233477.8582
25 | 2645684.9943 | 1233511.2857
26 | 2645681.5147 | 1233522.4296
27 | 2645698.5635 | 1233507.044
28 | 2645740.8955 | 1233515.6501
29 | 2645691.799 | 1233536.4384
30 | 2645726.4 | 1233489.1454
31 | 2645758.7714 | 1233519.2396
32 | 2645694.0273 | 1233539.2288
33 | 2645717.0652 | 1233650.5701
34 | 2645711.5795 | 1233682.7849
35 | 2645680.0542 | 1233628.0771
36 | 2645708.9831 | 1233694.31
37 | 2645715.6521 | 1233603.4396
38 | 2645679.172 | 1233623.6787
39 | 2645765.6165 | 1233633.9107
40 | 2645708.7121 | 1233703.1386
41 | 2645750.7391 | 1233566.0393
42 | 2645656.8908 | 1233632.4593
43 | 2645771.9444 | 1233555.8227
44 | 2645708.0906 | 1233571.6118
45 | 2645701.4823 | 1233550.6817
46 | 2645651.719 | 1233633.7457
47 | 2645710.197 | 1233721.9428
48 | 2645795.2946 | 1233545.5555
49 | 2645805.1587 | 1233529.8215
50 | 2645776.2846 | 1233521.0867
51 | 2645546.2059 | 1233649.8756
52 | 2645516.0364 | 1233647.243
53 | 2645559.2816 | 1233663.4288
54 | 2645516.2671 | 1233636.9482
55 | 2645557.4407 | 1233664.7057
56 | 2645563.2108 | 1233660.6976
57 | 2645520.4449 | 1233602.2675
58 | 2645545.7866 | 1233675.9444
59 | 2645571.6647 | 1233655.7625
60 | 2645522.2 | 1233592.4001
61 | 2645548.9783 | 1233696.0816
62 | 2645599.6374 | 1233645.1277
63 | 2645532.2332 | 1233539.3047
64 | 2645528.2853 | 1233558.187
65 | 2645522.926 | 1233588.318
66 | 2645719.7246 | 1233401.5204
67 | 2645737.3398 | 1233478.2448
68 | 2645560.7456 | 1233692.6344
69 | 2645590.2149 | 1233699.711
70 | 2645590.3721 | 1233699.8111
71 | 2645593.002 | 1233701.4867
72 | 2645600.6225 | 1233706.3418
73 | 2645679.172 | 1233623.6787

## line_std_types
| c_nf_per_km | r_ohm_per_km | x_ohm_per_km | max_i_ka | type | q_mm2 | alpha | voltage_rating
NAYY 4x50 SE | 210 | 0.642 | 0.083 | 0.142 | cs | 50 | 0.00403 | LV
NAYY 4x120 SE | 264 | 0.225 | 0.08 | 0.242 | cs | 120 | 0.00403 | LV
NAYY 4x150 SE | 261 | 0.208 | 0.08 | 0.27 | cs | 150 | 0.00403 | LV
NA2XS2Y 1x95 RM/25 12/20 kV | 216 | 0.313 | 0.132 | 0.252 | cs | 95 | 0.00403 | MV
NA2XS2Y 1x185 RM/25 12/20 kV | 273 | 0.161 | 0.117 | 0.362 | cs | 185 | 0.00403 | MV
NA2XS2Y 1x240 RM/25 12/20 kV | 304 | 0.122 | 0.112 | 0.421 | cs | 240 | 0.00403 | MV
NA2XS2Y 1x95 RM/25 6/10 kV | 315 | 0.313 | 0.123 | 0.249 | cs | 95 | 0.00403 | MV
NA2XS2Y 1x185 RM/25 6/10 kV | 406 | 0.161 | 0.11 | 0.358 | cs | 185 | 0.00403 | MV
NA2XS2Y 1x240 RM/25 6/10 kV | 456 | 0.122 | 0.105 | 0.416 | cs | 240 | 0.00403 | MV
NA2XS2Y 1x150 RM/25 12/20 kV | 250 | 0.206 | 0.116 | 0.319 | cs | 150 | 0.00403 | MV
NA2XS2Y 1x120 RM/25 12/20 kV | 230 | 0.253 | 0.119 | 0.283 | cs | 120 | 0.00403 | MV
NA2XS2Y 1x70 RM/25 12/20 kV | 190 | 0.443 | 0.132 | 0.22 | cs | 70 | 0.00403 | MV
NA2XS2Y 1x150 RM/25 6/10 kV | 360 | 0.206 | 0.11 | 0.315 | cs | 150 | 0.00403 | MV
NA2XS2Y 1x120 RM/25 6/10 kV | 340 | 0.253 | 0.113 | 0.28 | cs | 120 | 0.00403 | MV
NA2XS2Y 1x70 RM/25 6/10 kV | 280 | 0.443 | 0.123 | 0.217 | cs | 70 | 0.00403 | MV
N2XS(FL)2Y 1x120 RM/35 64/110 kV | 112 | 0.153 | 0.166 | 0.366 | cs | 120 | 0.00393 | HV
N2XS(FL)2Y 1x185 RM/35 64/110 kV | 125 | 0.099 | 0.156 | 0.457 | cs | 185 | 0.00393 | HV
N2XS(FL)2Y 1x240 RM/35 64/110 kV | 135 | 0.075 | 0.149 | 0.526 | cs | 240 | 0.00393 | HV
N2XS(FL)2Y 1x300 RM/35 64/110 kV | 144 | 0.06 | 0.144 | 0.588 | cs | 300 | 0.00393 | HV
15-AL1/3-ST1A 0.4 | 11 | 1.8769 | 0.35 | 0.105 | ol | 16 | 0.00403 | LV
24-AL1/4-ST1A 0.4 | 11.25 | 1.2012 | 0.335 | 0.14 | ol | 24 | 0.00403 | LV
48-AL1/8-ST1A 0.4 | 12.2 | 0.5939 | 0.3 | 0.21 | ol | 48 | 0.00403 | LV
94-AL1/15-ST1A 0.4 | 13.2 | 0.306 | 0.29 | 0.35 | ol | 94 | 0.00403 | LV
34-AL1/6-ST1A 10.0 | 9.7 | 0.8342 | 0.36 | 0.17 | ol | 34 | 0.00403 | MV
48-AL1/8-ST1A 10.0 | 10.1 | 0.5939 | 0.35 | 0.21 | ol | 48 | 0.00403 | MV
70-AL1/11-ST1A 10.0 | 10.4 | 0.4132 | 0.339 | 0.29 | ol | 70 | 0.00403 | MV
94-AL1/15-ST1A 10.0 | 10.75 | 0.306 | 0.33 | 0.35 | ol | 94 | 0.00403 | MV
122-AL1/20-ST1A 10.0 | 11.1 | 0.2376 | 0.323 | 0.41 | ol | 122 | 0.00403 | MV
149-AL1/24-ST1A 10.0 | 11.25 | 0.194 | 0.315 | 0.47 | ol | 149 | 0.00403 | MV
34-AL1/6-ST1A 20.0 | 9.15 | 0.8342 | 0.382 | 0.17 | ol | 34 | 0.00403 | MV
48-AL1/8-ST1A 20.0 | 9.5 | 0.5939 | 0.372 | 0.21 | ol | 48 | 0.00403 | MV
70-AL1/11-ST1A 20.0 | 9.7 | 0.4132 | 0.36 | 0.29 | ol | 70 | 0.00403 | MV
94-AL1/15-ST1A 20.0 | 10 | 0.306 | 0.35 | 0.35 | ol | 94 | 0.00403 | MV
122-AL1/20-ST1A 20.0 | 10.3 | 0.2376 | 0.344 | 0.41 | ol | 122 | 0.00403 | MV
149-AL1/24-ST1A 20.0 | 10.5 | 0.194 | 0.337 | 0.47 | ol | 149 | 0.00403 | MV
184-AL1/30-ST1A 20.0 | 10.75 | 0.1571 | 0.33 | 0.535 | ol | 184 | 0.00403 | MV
243-AL1/39-ST1A 20.0 | 11 | 0.1188 | 0.32 | 0.645 | ol | 243 | 0.00403 | MV
48-AL1/8-ST1A 110.0 | 8 | 0.5939 | 0.46 | 0.21 | ol | 48 | 0.00403 | HV
70-AL1/11-ST1A 110.0 | 8.4 | 0.4132 | 0.45 | 0.29 | ol | 70 | 0.00403 | HV
94-AL1/15-ST1A 110.0 | 8.65 | 0.306 | 0.44 | 0.35 | ol | 94 | 0.00403 | HV
122-AL1/20-ST1A 110.0 | 8.5 | 0.2376 | 0.43 | 0.41 | ol | 122 | 0.00403 | HV
149-AL1/24-ST1A 110.0 | 8.75 | 0.194 | 0.41 | 0.47 | ol | 149 | 0.00403 | HV
184-AL1/30-ST1A 110.0 | 8.8 | 0.1571 | 0.4 | 0.535 | ol | 184 | 0.00403 | HV
243-AL1/39-ST1A 110.0 | 9 | 0.1188 | 0.39 | 0.645 | ol | 243 | 0.00403 | HV
305-AL1/39-ST1A 110.0 | 9.2 | 0.0949 | 0.38 | 0.74 | ol | 305 | 0.00403 | HV
490-AL1/64-ST1A 110.0 | 9.75 | 0.059 | 0.37 | 0.96 | ol | 490 | 0.00403 | HV
679-AL1/86-ST1A 110.0 | 9.95 | 0.042 | 0.36 | 1.15 | ol | 679 | 0.00403 | HV
490-AL1/64-ST1A 220.0 | 10 | 0.059 | 0.285 | 0.96 | ol | 490 | 0.00403 | HV
679-AL1/86-ST1A 220.0 | 11.7 | 0.042 | 0.275 | 1.15 | ol | 679 | 0.00403 | HV
490-AL1/64-ST1A 380.0 | 11 | 0.059 | 0.253 | 0.96 | ol | 490 | 0.00403 | HV
679-AL1/86-ST1A 380.0 | 14.6 | 0.042 | 0.25 | 1.15 | ol | 679 | 0.00403 | HV

## trafo_std_types
| i0_percent | pfe_kw | vkr_percent | sn_mva | vn_lv_kv | vn_hv_kv | vk_percent | shift_degree | vector_group | tap_side | tap_neutral | tap_min | tap_max | tap_step_degree | tap_step_percent | tap_phase_shifter
160 MVA 380/110 kV | 0.06 | 60 | 0.25 | 160 | 110 | 380 | 12.2 | 0 | Yy0 | hv | 0 | -9 | 9 | 0 | 1.5 | FALSE
100 MVA 220/110 kV | 0.06 | 55 | 0.26 | 100 | 110 | 220 | 12 | 0 | Yy0 | hv | 0 | -9 | 9 | 0 | 1.5 | FALSE
63 MVA 110/20 kV | 0.04 | 22 | 0.32 | 63 | 20 | 110 | 18 | 150 | YNd5 | hv | 0 | -9 | 9 | 0 | 1.5 | FALSE
40 MVA 110/20 kV | 0.05 | 18 | 0.34 | 40 | 20 | 110 | 16.2 | 150 | YNd5 | hv | 0 | -9 | 9 | 0 | 1.5 | FALSE
25 MVA 110/20 kV | 0.07 | 14 | 0.41 | 25 | 20 | 110 | 12 | 150 | YNd5 | hv | 0 | -9 | 9 | 0 | 1.5 | FALSE
63 MVA 110/10 kV | 0.04 | 22 | 0.32 | 63 | 10 | 110 | 18 | 150 | YNd5 | hv | 0 | -9 | 9 | 0 | 1.5 | FALSE
40 MVA 110/10 kV | 0.05 | 18 | 0.34 | 40 | 10 | 110 | 16.2 | 150 | YNd5 | hv | 0 | -9 | 9 | 0 | 1.5 | FALSE
25 MVA 110/10 kV | 0.07 | 14 | 0.41 | 25 | 10 | 110 | 12 | 150 | YNd5 | hv | 0 | -9 | 9 | 0 | 1.5 | FALSE
0.25 MVA 20/0.4 kV | 0.32 | 0.8 | 1.44 | 0.25 | 0.4 | 20 | 6 | 150 | Yzn5 | hv | 0 | -2 | 2 | 0 | 2.5 | FALSE
0.4 MVA 20/0.4 kV | 0.3375 | 1.35 | 1.425 | 0.4 | 0.4 | 20 | 6 | 150 | Dyn5 | hv | 0 | -2 | 2 | 0 | 2.5 | FALSE
0.63 MVA 20/0.4 kV | 0.2619 | 1.65 | 1.206 | 0.63 | 0.4 | 20 | 6 | 150 | Dyn5 | hv | 0 | -2 | 2 | 0 | 2.5 | FALSE
0.25 MVA 10/0.4 kV | 0.24 | 0.6 | 1.2 | 0.25 | 0.4 | 10 | 4 | 150 | Dyn5 | hv | 0 | -2 | 2 | 0 | 2.5 | FALSE
0.4 MVA 10/0.4 kV | 0.2375 | 0.95 | 1.325 | 0.4 | 0.4 | 10 | 4 | 150 | Dyn5 | hv | 0 | -2 | 2 | 0 | 2.5 | FALSE
0.63 MVA 10/0.4 kV | 0.1873 | 1.18 | 1.0794 | 0.63 | 0.4 | 10 | 4 | 150 | Dyn5 | hv | 0 | -2 | 2 | 0 | 2.5 | FALSE

## trafo3w_std_types
| sn_hv_mva | sn_mv_mva | sn_lv_mva | vn_hv_kv | vn_mv_kv | vn_lv_kv | vk_hv_percent | vk_mv_percent | vk_lv_percent | vkr_hv_percent | vkr_mv_percent | vkr_lv_percent | pfe_kw | i0_percent | shift_mv_degree | shift_lv_degree | vector_group | tap_side | tap_neutral | tap_min | tap_max | tap_step_percent
63/25/38 MVA 110/20/10 kV | 63 | 25 | 38 | 110 | 20 | 10 | 10.4 | 10.4 | 10.4 | 0.28 | 0.32 | 0.35 | 35 | 0.89 | 0 | 0 | YN0yn0yn0 | hv | 0 | -10 | 10 | 1.2
63/25/38 MVA 110/10/10 kV | 63 | 25 | 38 | 110 | 10 | 10 | 10.4 | 10.4 | 10.4 | 0.28 | 0.32 | 0.35 | 35 | 0.89 | 0 | 0 | YN0yn0yn0 | hv | 0 | -10 | 10 | 1.2

## fuse_std_types
| fuse_type | i_rated_a | t_avg | t_min | t_total | x_avg | x_min | x_total
HV 100A | HV 100A | 100 | 0 | [10.0, 3.64, 0.854, 0.281, 0.1, 0.0531, 0.022, 0.01] | [10.0, 4.267, 1.21, 0.403, 0.1, 0.058, 0.022, 0.01] | 0 | [300.0, 350.0, 450.0, 550.0, 700.0, 850.0, 1200.0, 1752.0] | [600.0, 700.0, 900.0, 1150.0, 1665.0, 2000.0, 3000.0, 4313.0]
HV 10A | HV 10A | 10 | 0 | [10.0, 1675.0, 0.344, 0.156, 0.1, 0.0417, 0.0171, 0.01] | [10.0, 1.3, 0.3, 0.155, 0.1, 0.0555, 0.023, 0.01] | 0 | [30.0, 32.0, 35.0, 37.0, 39.0, 50.0, 70.0, 88.0] | [60.0, 70.0, 80.0, 87.0, 94.0, 110.0, 150.0, 216.0]
HV 125A | HV 125A | 125 | 0 | [10.0, 1.82, 0.344, 0.1, 0.0467, 0.0269, 0.01] | [10.0, 2.478, 0.426, 0.1, 0.0427, 0.0211, 0.01] | 0 | [375.0, 500.0, 700.0, 925.0, 1200.0, 1500.0, 2341.0] | [750.0, 1000.0, 1500.0, 2200.0, 3000.0, 4000.0, 5765.0]
HV 160A | HV 160A | 160 | 0 | [10.0, 4.15, 1.03, 0.198, 0.1, 0.051, 0.0172, 0.01] | [10.0, 2.3, 0.734, 0.274, 0.1, 0.046, 0.0177, 0.01] | 0 | [480.0, 550.0, 700.0, 1000.0, 1260.0, 1600.0, 2500.0, 3227.0] | [960.0, 1300.0, 1700.0, 2200.0, 2996.0, 4000.0, 6000.0, 7946.0]
HV 16A | HV 16A | 16 | 0 | [10.0, 0.352, 0.164, 0.1, 0.0649, 0.0342, 0.01] | [10.0, 2.34, 0.722, 0.181, 0.1, 0.055, 0.0296, 0.01] | 0 | [48.0, 60.0, 65.0, 71.0, 80.0, 100.0, 162.0] | [96.0, 110.0, 125.0, 150.0, 168.0, 200.0, 250.0, 398.0]
HV 200A | HV 200A | 200 | 0 | [10.0, 4.267, 1.21, 0.403, 0.1, 0.058, 0.022, 0.01] | [10.0, 3.73, 1.654, 0.328, 0.1, 0.0531, 0.019, 0.01] | 0 | [600.0, 700.0, 900.0, 1150.0, 1665.0, 2000.0, 3000.0, 4313.0] | [1200.0, 1500.0, 1800.0, 2700.0, 3960.0, 5000.0, 7500.0, 10620.0]
HV 20A | HV 20A | 20 | 0 | [10.0, 1.3, 0.3, 0.155, 0.1, 0.0555, 0.023, 0.01] | [10.0, 1.3, 0.161, 0.1, 0.0611, 0.0399, 0.0141, 0.01] | 0 | [60.0, 70.0, 80.0, 87.0, 94.0, 110.0, 150.0, 216.0] | [120.0, 150.0, 200.0, 223.0, 260.0, 300.0, 450.0, 532.0]
HV 25A | HV 25A | 25 | 0 | [10.0, 2.512, 0.833, 0.299, 0.1, 0.0372, 0.0223, 0.01] | [10.0, 3.125, 0.597, 0.198, 0.1, 0.0378, 0.022, 0.01] | 0 | [75.0, 82.0, 90.0, 100.0, 124.0, 170.0, 200.0, 289.0] | [150.0, 170.0, 210.0, 250.0, 294.0, 400.0, 500.0, 711.0]
HV 31.5A | HV 31.5A | 31.5 | 0 | [10.0, 2.34, 0.722, 0.181, 0.1, 0.055, 0.0296, 0.01] | [10.0, 2.84, 0.368, 0.164, 0.1, 0.0621, 0.0378, 0.0195, 0.01] | 0 | [95.0, 110.0, 125.0, 150.0, 165.0, 200.0, 250.0, 390.0] | [189.0, 220.0, 300.0, 350.0, 393.0, 450.0, 530.0, 700.0, 960.0]
HV 40A | HV 40A | 40 | 0 | [10.0, 1.3, 0.161, 0.1, 0.0611, 0.0399, 0.0141, 0.01] | [10.0, 2.05, 0.369, 0.198, 0.1, 0.051, 0.0298, 0.01] | 0 | [120.0, 150.0, 200.0, 223.0, 260.0, 300.0, 450.0, 532.0] | [240.0, 300.0, 400.0, 450.0, 530.0, 650.0, 800.0, 1311.0]
HV 50A | HV 50A | 50 | 0 | [10.0, 3.215, 0.597, 0.198, 0.1, 0.0378, 0.022, 0.01] | [10.0, 3.64, 0.854, 0.281, 0.1, 0.0531, 0.022, 0.01] | 0 | [150.0, 170.0, 210.0, 250.0, 294.0, 400.0, 500.0, 711.0] | [300.0, 350.0, 450.0, 550.0, 700.0, 850.0, 1200.0, 1752.0]
HV 6.3A | HV 6.3A | 6.3 | 0 | [10.0, 1.39, 0.344, 0.168, 0.1, 0.056, 0.0263, 0.01] | [10.0, 1.711, 0.516, 0.198, 0.1, 0.0634, 0.0303, 0.01] | 0 | [19.0, 19.5, 20.4, 20.8, 22.0, 25.0, 32.0, 48.0] | [38.0, 40.0, 43.0, 48.0, 53.0, 60.0, 75.0, 118.0]
HV 63A | HV 63A | 63 | 0 | [10.0, 2.84, 0.368, 0.164, 0.1, 0.0621, 0.0378, 0.0195, 0.01] | [10.0, 1.82, 0.344, 0.1, 0.0467, 0.0269, 0.01] | 0 | [189.0, 220.0, 300.0, 350.0, 393.0, 450.0, 530.0, 700.0, 961.0] | [378.0, 500.0, 700.0, 934.0, 1200.0, 1500.0, 2366.0]
HV 80A | HV 80A | 80 | 0 | [10.0, 2.05, 0.369, 0.198, 0.1, 0.051, 0.0298, 0.01] | [10.0, 4.15, 1.03, 0.198, 0.1, 0.051, 0.0172, 0.01] | 0 | [240.0, 300.0, 400.0, 450.0, 530.0, 650.0, 800.0, 1311.0] | [480.0, 550.0, 700.0, 1000.0, 1260.0, 1600.0, 2500.0, 3227.0]
Siemens NH-1-100 | Siemens NH-1-100 | 100 | [5400.0, 2000.0, 400.0, 20.0, 1.0, 0.2, 0.012, 0.004] | 0 | 0 | [150.0, 190.0, 250.0, 430.0, 900.0, 1250.0, 2700.0, 3600.0] | 0 | 0
Siemens NH-1-125 | Siemens NH-1-125 | 125 | [4800.0, 120.0, 7.0, 0.1, 0.004] | 0 | 0 | [180.0, 400.0, 740.0, 2000.0, 4250.0] | 0 | 0
Siemens NH-1-16 | Siemens NH-1-16 | 16 | [4000.0, 400.0, 2.0, 0.1, 0.04, 0.01] | 0 | 0 | [26.0, 35.0, 75.0, 150.0, 200.0, 300.0] | 0 | 0
Siemens NH-1-160 | Siemens NH-1-160 | 160 | [4800.0, 120.0, 7.0, 0.1, 0.004] | 0 | 0 | [210.0, 500.0, 900.0, 2300.0, 5000.0] | 0 | 0
Siemens NH-1-25 | Siemens NH-1-25 | 25 | [4000.0, 1000.0, 10.0, 0.2, 0.02, 0.01] | 0 | 0 | [40.0, 50.0, 100.0, 210.0, 400.0, 500.0] | 0 | 0
Siemens NH-1-50 | Siemens NH-1-50 | 50 | [4000.0, 40.0, 4.0, 1.0, 0.02, 0.01] | 0 | 0 | [86.0, 200.0, 300.0, 400.0, 1000.0, 1280.0] | 0 | 0
Siemens NH-1-63 | Siemens NH-1-63 | 63 | [4000.0, 100.0, 10.0, 2.0, 0.04, 0.01] | 0 | 0 | [100.0, 200.0, 300.0, 400.0, 1000.0, 1500.0] | 0 | 0
Siemens NH-1-80 | Siemens NH-1-80 | 80 | [4800.0, 120.0, 7.0, 0.1, 0.01] | 0 | 0 | [150.58, 250.0, 450.0, 1150.0, 2470.0] | 0 | 0
Siemens NH-2-1000 | Siemens NH-2-1000 | 1000 | [4800.0, 120.0, 7.0, 0.1, 0.004] | 0 | 0 | [1900.0, 3500.0, 8400.0, 24000.0, 52000.0] | 0 | 0
Siemens NH-2-200 | Siemens NH-2-200 | 200 | [4800.0, 120.0, 7.0, 0.1, 0.004] | 0 | 0 | [280.0, 650.0, 1200.0, 3000.0, 7000.0] | 0 | 0
Siemens NH-2-224 | Siemens NH-2-224 | 224 | [4800.0, 120.0, 7.0, 0.2, 0.04, 0.004] | 0 | 0 | [400.0, 750.0, 1453.0, 3025.0, 4315.0, 7600.0] | 0 | 0
Siemens NH-2-250 | Siemens NH-2-250 | 250 | [4800.0, 120.0, 7.0, 0.1, 0.004] | 0 | 0 | [450.0, 800.0, 1650.0, 4000.0, 8500.0] | 0 | 0
Siemens NH-2-315 | Siemens NH-2-315 | 315 | [4800.0, 120.0, 7.0, 0.1, 0.004] | 0 | 0 | [550.0, 920.0, 1900.0, 5000.0, 11000.0] | 0 | 0
Siemens NH-2-355 | Siemens NH-2-355 | 355 | [4800.0, 120.0, 6.0, 0.1, 0.004] | 0 | 0 | [650.0, 1116.27, 2350.0, 5840.0, 12790.0] | 0 | 0
Siemens NH-2-400 | Siemens NH-2-400 | 400 | [4800.0, 120.0, 7.0, 0.1, 0.004] | 0 | 0 | [720.0, 1350.0, 2800.0, 6500.0, 15000.0] | 0 | 0
Siemens NH-2-425 | Siemens NH-2-425 | 425 | [4800.0, 120.0, 7.0, 0.1, 0.004] | 0 | 0 | [850.0, 1500.0, 3050.0, 7500.0, 16500.0] | 0 | 0
Siemens NH-2-630 | Siemens NH-2-630 | 630 | [4800.0, 120.0, 7.0, 0.1, 0.004] | 0 | 0 | [1200.0, 2000.0, 4800.0, 12000.0, 26000.0] | 0 | 0

## dtypes
| element | column | dtype
0 | bus | name | object
1 | bus | vn_kv | float64
2 | bus | type | object
3 | bus | zone | object
4 | bus | in_service | bool
5 | load | name | object
6 | load | bus | uint32
7 | load | p_mw | float64
8 | load | q_mvar | float64
9 | load | const_z_percent | float64
10 | load | const_i_percent | float64
11 | load | sn_mva | float64
12 | load | scaling | float64
13 | load | in_service | bool
14 | load | type | object
15 | ext_grid | name | object
16 | ext_grid | bus | uint32
17 | ext_grid | vm_pu | float64
18 | ext_grid | va_degree | float64
19 | ext_grid | slack_weight | float64
20 | ext_grid | in_service | bool
21 | line | name | object
22 | line | std_type | object
23 | line | from_bus | uint32
24 | line | to_bus | uint32
25 | line | length_km | float64
26 | line | r_ohm_per_km | float64
27 | line | x_ohm_per_km | float64
28 | line | c_nf_per_km | float64
29 | line | g_us_per_km | float64
30 | line | max_i_ka | float64
31 | line | df | float64
32 | line | parallel | uint32
33 | line | type | object
34 | line | in_service | bool
35 | trafo | name | object
36 | trafo | std_type | object
37 | trafo | hv_bus | uint32
38 | trafo | lv_bus | uint32
39 | trafo | sn_mva | float64
40 | trafo | vn_hv_kv | float64
41 | trafo | vn_lv_kv | float64
42 | trafo | vk_percent | float64
43 | trafo | vkr_percent | float64
44 | trafo | pfe_kw | float64
45 | trafo | i0_percent | float64
46 | trafo | shift_degree | float64
47 | trafo | tap_side | object
48 | trafo | tap_neutral | int32
49 | trafo | tap_min | int32
50 | trafo | tap_max | int32
51 | trafo | tap_step_percent | float64
52 | trafo | tap_step_degree | float64
53 | trafo | tap_pos | int32
54 | trafo | tap_phase_shifter | bool
55 | trafo | parallel | uint32
56 | trafo | df | float64
57 | trafo | in_service | bool
58 | line_geodata | coords | object
59 | bus_geodata | x | float64
60 | bus_geodata | y | float64
61 | bus_geodata | coords | object

## parameters
| version | format_version | converged | OPF_converged | name | f_hz | sn_mva
0 | 2.14.6 | 2.14.0 | FALSE | FALSE |  | 50 | 1