## bus
| name | vn_kv | type | zone | in_service
0 | bus_LV_4281-5_0_3_node_0 | 0.4 | n |  | TRUE
1 | bus_LV_4281-5_0_3_node_1 | 0.4 | n |  | TRUE
2 | bus_LV_4281-5_0_3_node_3 | 0.4 | n |  | TRUE
3 | bus_LV_4281-5_0_3_node_4 | 0.4 | n |  | TRUE
4 | bus_LV_4281-5_0_3_node_5 | 0.4 | n |  | TRUE
5 | bus_LV_4281-5_0_3_node_91 | 0.4 | n |  | TRUE
6 | bus_LV_4281-5_0_3_node_26 | 0.4 | n |  | TRUE
7 | bus_LV_4281-5_0_3_node_28 | 0.4 | n |  | TRUE
8 | bus_LV_4281-5_0_3_node_85 | 0.4 | n |  | TRUE
9 | bus_LV_4281-5_0_3_node_27 | 0.4 | n |  | TRUE
10 | bus_LV_4281-5_0_3_node_6 | 0.4 | n |  | TRUE
11 | bus_LV_4281-5_0_3_node_7 | 0.4 | n |  | TRUE
12 | bus_LV_4281-5_0_3_node_8 | 0.4 | n |  | TRUE
13 | bus_LV_4281-5_0_3_node_9 | 0.4 | n |  | TRUE
14 | bus_LV_4281-5_0_3_node_10 | 0.4 | n |  | TRUE
15 | bus_LV_4281-5_0_3_node_11 | 0.4 | n |  | TRUE
16 | bus_LV_4281-5_0_3_node_76 | 0.4 | n |  | TRUE
17 | bus_LV_4281-5_0_3_node_77 | 0.4 | n |  | TRUE
18 | bus_LV_4281-5_0_3_node_71 | 0.4 | n |  | TRUE
19 | bus_LV_4281-5_0_3_node_86 | 0.4 | n |  | TRUE
20 | bus_LV_4281-5_0_3_node_90 | 0.4 | n |  | TRUE
21 | bus_LV_4281-5_0_3_node_72 | 0.4 | n |  | TRUE
22 | bus_LV_4281-5_0_3_node_42 | 0.4 | n |  | TRUE
23 | bus_LV_4281-5_0_3_node_12 | 0.4 | n |  | TRUE
24 | bus_LV_4281-5_0_3_node_13 | 0.4 | n |  | TRUE
25 | bus_LV_4281-5_0_3_node_14 | 0.4 | n |  | TRUE
26 | bus_LV_4281-5_0_3_node_15 | 0.4 | n |  | TRUE
27 | bus_LV_4281-5_0_3_node_17 | 0.4 | n |  | TRUE
28 | bus_LV_4281-5_0_3_node_18 | 0.4 | n |  | TRUE
29 | bus_LV_4281-5_0_3_node_83 | 0.4 | n |  | TRUE
30 | bus_LV_4281-5_0_3_node_69 | 0.4 | n |  | TRUE
31 | bus_LV_4281-5_0_3_node_19 | 0.4 | n |  | TRUE
32 | bus_LV_4281-5_0_3_node_20 | 0.4 | n |  | TRUE
33 | bus_LV_4281-5_0_3_node_21 | 0.4 | n |  | TRUE
34 | bus_LV_4281-5_0_3_node_64 | 0.4 | n |  | TRUE
35 | bus_LV_4281-5_0_3_node_70 | 0.4 | n |  | TRUE
36 | bus_LV_4281-5_0_3_node_62 | 0.4 | n |  | TRUE
37 | bus_LV_4281-5_0_3_node_68 | 0.4 | n |  | TRUE
38 | bus_LV_4281-5_0_3_node_22 | 0.4 | n |  | TRUE
39 | bus_LV_4281-5_0_3_node_23 | 0.4 | n |  | TRUE
40 | bus_LV_4281-5_0_3_node_24 | 0.4 | n |  | TRUE
41 | bus_LV_4281-5_0_3_node_25 | 0.4 | n |  | TRUE
42 | bus_LV_4281-5_0_3_node_96 | 0.4 | n |  | TRUE
43 | bus_LV_4281-5_0_3_node_63 | 0.4 | n |  | TRUE
44 | bus_LV_4281-5_0_3_node_81 | 0.4 | n |  | TRUE
45 | bus_LV_4281-5_0_3_node_61 | 0.4 | n |  | TRUE
46 | bus_LV_4281-5_0_3_node_40 | 0.4 | n |  | TRUE
47 | bus_LV_4281-5_0_3_node_29 | 0.4 | n |  | TRUE
48 | bus_LV_4281-5_0_3_node_30 | 0.4 | n |  | TRUE
49 | bus_LV_4281-5_0_3_node_31 | 0.4 | n |  | TRUE
50 | bus_LV_4281-5_0_3_node_33 | 0.4 | n |  | TRUE
51 | bus_LV_4281-5_0_3_node_34 | 0.4 | n |  | TRUE
52 | bus_LV_4281-5_0_3_node_44 | 0.4 | n |  | TRUE
53 | bus_LV_4281-5_0_3_node_45 | 0.4 | n |  | TRUE
54 | bus_LV_4281-5_0_3_node_35 | 0.4 | n |  | TRUE
55 | bus_LV_4281-5_0_3_node_36 | 0.4 | n |  | TRUE
56 | bus_LV_4281-5_0_3_node_37 | 0.4 | n |  | TRUE
57 | bus_LV_4281-5_0_3_node_38 | 0.4 | n |  | TRUE
58 | bus_LV_4281-5_0_3_node_39 | 0.4 | n |  | TRUE
59 | bus_LV_4281-5_0_3_node_50 | 0.4 | n |  | TRUE
60 | bus_LV_4281-5_0_3_node_56 | 0.4 | n |  | TRUE
61 | bus_LV_4281-5_0_3_node_43 | 0.4 | n |  | TRUE
62 | bus_LV_4281-5_0_3_node_54 | 0.4 | n |  | TRUE
63 | bus_LV_4281-5_0_3_node_41 | 0.4 | n |  | TRUE
64 | bus_LV_4281-5_0_3_node_46 | 0.4 | n |  | TRUE
65 | bus_LV_4281-5_0_3_node_47 | 0.4 | n |  | TRUE
66 | bus_LV_4281-5_0_3_node_48 | 0.4 | n |  | TRUE
67 | bus_LV_4281-5_0_3_node_49 | 0.4 | n |  | TRUE
68 | bus_LV_4281-5_0_3_node_59 | 0.4 | n |  | TRUE
69 | bus_LV_4281-5_0_3_node_58 | 0.4 | n |  | TRUE
70 | bus_LV_4281-5_0_3_node_57 | 0.4 | n |  | TRUE
71 | bus_LV_4281-5_0_3_node_51 | 0.4 | n |  | TRUE
72 | bus_LV_4281-5_0_3_node_52 | 0.4 | n |  | TRUE
73 | bus_LV_4281-5_0_3_node_53 | 0.4 | n |  | TRUE
74 | bus_LV_4281-5_0_3_node_55 | 0.4 | n |  | TRUE
75 | bus_LV_4281-5_0_3_node_60 | 0.4 | n |  | TRUE
76 | bus_LV_4281-5_0_3_node_79 | 0.4 | n |  | TRUE
77 | bus_LV_4281-5_0_3_node_65 | 0.4 | n |  | TRUE
78 | bus_LV_4281-5_0_3_node_66 | 0.4 | n |  | TRUE
79 | bus_LV_4281-5_0_3_node_67 | 0.4 | n |  | TRUE
80 | bus_LV_4281-5_0_3_node_95 | 0.4 | n |  | TRUE
81 | bus_LV_4281-5_0_3_node_94 | 0.4 | n |  | TRUE
82 | bus_LV_4281-5_0_3_node_73 | 0.4 | n |  | TRUE
83 | bus_LV_4281-5_0_3_node_74 | 0.4 | n |  | TRUE
84 | bus_LV_4281-5_0_3_node_75 | 0.4 | n |  | TRUE
85 | bus_LV_4281-5_0_3_node_82 | 0.4 | n |  | TRUE
86 | bus_LV_4281-5_0_3_node_92 | 0.4 | n |  | TRUE
87 | bus_LV_4281-5_0_3_node_78 | 0.4 | n |  | TRUE
88 | bus_LV_4281-5_0_3_node_87 | 0.4 | n |  | TRUE
89 | bus_LV_4281-5_0_3_node_80 | 0.4 | n |  | TRUE
90 | bus_LV_4281-5_0_3_node_84 | 0.4 | n |  | TRUE
91 | bus_LV_4281-5_0_3_node_93 | 0.4 | n |  | TRUE
92 | bus_LV_4281-5_0_3_node_88 | 0.4 | n |  | TRUE
93 | bus_LV_4281-5_0_3_node_89 | 0.4 | n |  | TRUE
94 | bus_LV_4281-5_0_3_node_97 | 0.4 | n |  | TRUE
95 | bus_LV_4281-5_0_3_node_98 | 0.4 | n |  | TRUE
96 | bus_MV_472_0_node_162 | 20 | n |  | TRUE

## load
| name | bus | p_mw | q_mvar | const_z_percent | const_i_percent | sn_mva | scaling | in_service | type
0 | LV_4281-5_0_3_load_0 | 0 | 0.015049 | 0.0037717 | 0 | 0 |  | 1 | TRUE | wye
1 | LV_4281-5_0_3_load_1 | 1 | 0.0093961 | 0.0023549 | 0 | 0 |  | 1 | TRUE | wye
2 | LV_4281-5_0_3_load_5 | 4 | 0.0029727 | 0.00074502 | 0 | 0 |  | 1 | TRUE | wye
3 | LV_4281-5_0_3_load_28 | 7 | 0.0040351 | 0.0010113 | 0 | 0 |  | 1 | TRUE | wye
4 | LV_4281-5_0_3_load_85 | 8 | 0.0076037 | 0.0019057 | 0 | 0 |  | 1 | TRUE | wye
5 | LV_4281-5_0_3_load_6 | 10 | 0.0062396 | 0.0015638 | 0 | 0 |  | 1 | TRUE | wye
6 | LV_4281-5_0_3_load_7 | 11 | 0.0018116 | 0.00045403 | 0 | 0 |  | 1 | TRUE | wye
7 | LV_4281-5_0_3_load_10 | 14 | 0.0028522 | 0.00071483 | 0 | 0 |  | 1 | TRUE | wye
8 | LV_4281-5_0_3_load_11 | 15 | 0.0020487 | 0.00051345 | 0 | 0 |  | 1 | TRUE | wye
9 | LV_4281-5_0_3_load_76 | 16 | 0.0023531 | 0.00058973 | 0 | 0 |  | 1 | TRUE | wye
10 | LV_4281-5_0_3_load_77 | 17 | 0.001975 | 0.00049497 | 0 | 0 |  | 1 | TRUE | wye
11 | LV_4281-5_0_3_load_71 | 18 | 0.0015078 | 0.00037788 | 0 | 0 |  | 1 | TRUE | wye
12 | LV_4281-5_0_3_load_86 | 19 | 0.0034599 | 0.00086714 | 0 | 0 |  | 1 | TRUE | wye
13 | LV_4281-5_0_3_load_90 | 20 | 0.0015111 | 0.00037871 | 0 | 0 |  | 1 | TRUE | wye
14 | LV_4281-5_0_3_load_72 | 21 | 0.0012839 | 0.00032178 | 0 | 0 |  | 1 | TRUE | wye
15 | LV_4281-5_0_3_load_12 | 23 | 0.0012586 | 0.00031543 | 0 | 0 |  | 1 | TRUE | wye
16 | LV_4281-5_0_3_load_13 | 24 | 0.00091195 | 0.00022856 | 0 | 0 |  | 1 | TRUE | wye
17 | LV_4281-5_0_3_load_15 | 26 | 0.0010055 | 0.000252 | 0 | 0 |  | 1 | TRUE | wye
18 | LV_4281-5_0_3_load_17 | 27 | 0.0010926 | 0.00027384 | 0 | 0 |  | 1 | TRUE | wye
19 | LV_4281-5_0_3_load_18 | 28 | 0.0012456 | 0.00031218 | 0 | 0 |  | 1 | TRUE | wye
20 | LV_4281-5_0_3_load_83 | 29 | 0.0011405 | 0.00028583 | 0 | 0 |  | 1 | TRUE | wye
21 | LV_4281-5_0_3_load_20 | 32 | 0.003162 | 0.00079248 | 0 | 0 |  | 1 | TRUE | wye
22 | LV_4281-5_0_3_load_21 | 33 | 0.0046813 | 0.0011732 | 0 | 0 |  | 1 | TRUE | wye
23 | LV_4281-5_0_3_load_64 | 34 | 0.0011498 | 0.00028816 | 0 | 0 |  | 1 | TRUE | wye
24 | LV_4281-5_0_3_load_70 | 35 | 0.0013371 | 0.00033512 | 0 | 0 |  | 1 | TRUE | wye
25 | LV_4281-5_0_3_load_62 | 36 | 0.0029781 | 0.00074638 | 0 | 0 |  | 1 | TRUE | wye
26 | LV_4281-5_0_3_load_22 | 38 | 0.0011308 | 0.0002834 | 0 | 0 |  | 1 | TRUE | wye
27 | LV_4281-5_0_3_load_23 | 39 | 0.00081619 | 0.00020456 | 0 | 0 |  | 1 | TRUE | wye
28 | LV_4281-5_0_3_load_24 | 40 | 0.028831 | 0.0072256 | 0 | 0 |  | 1 | TRUE | wye
29 | LV_4281-5_0_3_load_25 | 41 | 0.0012952 | 0.0003246 | 0 | 0 |  | 1 | TRUE | wye
30 | LV_4281-5_0_3_load_96 | 42 | 0.0051265 | 0.0012848 | 0 | 0 |  | 1 | TRUE | wye
31 | LV_4281-5_0_3_load_81 | 44 | 0.0039241 | 0.00098347 | 0 | 0 |  | 1 | TRUE | wye
32 | LV_4281-5_0_3_load_61 | 45 | 0.0012762 | 0.00031985 | 0 | 0 |  | 1 | TRUE | wye
33 | LV_4281-5_0_3_load_40 | 46 | 0.0015404 | 0.00038606 | 0 | 0 |  | 1 | TRUE | wye
34 | LV_4281-5_0_3_load_29 | 47 | 0.0013081 | 0.00032785 | 0 | 0 |  | 1 | TRUE | wye
35 | LV_4281-5_0_3_load_30 | 48 | 0.0031272 | 0.00078374 | 0 | 0 |  | 1 | TRUE | wye
36 | LV_4281-5_0_3_load_31 | 49 | 0.0008162 | 0.00020456 | 0 | 0 |  | 1 | TRUE | wye
37 | LV_4281-5_0_3_load_33 | 50 | 0.002643 | 0.00066241 | 0 | 0 |  | 1 | TRUE | wye
38 | LV_4281-5_0_3_load_34 | 51 | 0.00091829 | 0.00023015 | 0 | 0 |  | 1 | TRUE | wye
39 | LV_4281-5_0_3_load_44 | 52 | 0.0036956 | 0.00092619 | 0 | 0 |  | 1 | TRUE | wye
40 | LV_4281-5_0_3_load_35 | 54 | 0.0017243 | 0.00043215 | 0 | 0 |  | 1 | TRUE | wye
41 | LV_4281-5_0_3_load_36 | 55 | 0.0010001 | 0.00025066 | 0 | 0 |  | 1 | TRUE | wye
42 | LV_4281-5_0_3_load_38 | 57 | 0.0014748 | 0.00036962 | 0 | 0 |  | 1 | TRUE | wye
43 | LV_4281-5_0_3_load_39 | 58 | 0.0016075 | 0.00040287 | 0 | 0 |  | 1 | TRUE | wye
44 | LV_4281-5_0_3_load_50 | 59 | 0.0017915 | 0.000449 | 0 | 0 |  | 1 | TRUE | wye
45 | LV_4281-5_0_3_load_43 | 61 | 0.0029761 | 0.00074587 | 0 | 0 |  | 1 | TRUE | wye
46 | LV_4281-5_0_3_load_41 | 63 | 0.001021 | 0.00025587 | 0 | 0 |  | 1 | TRUE | wye
47 | LV_4281-5_0_3_load_47 | 65 | 0.0025394 | 0.00063644 | 0 | 0 |  | 1 | TRUE | wye
48 | LV_4281-5_0_3_load_59 | 68 | 0.0027105 | 0.00067932 | 0 | 0 |  | 1 | TRUE | wye
49 | LV_4281-5_0_3_load_58 | 69 | 0.0018123 | 0.0004542 | 0 | 0 |  | 1 | TRUE | wye
50 | LV_4281-5_0_3_load_57 | 70 | 0.0023419 | 0.00058693 | 0 | 0 |  | 1 | TRUE | wye
51 | LV_4281-5_0_3_load_51 | 71 | 0.0018667 | 0.00046784 | 0 | 0 |  | 1 | TRUE | wye
52 | LV_4281-5_0_3_load_52 | 72 | 0.0016881 | 0.00042309 | 0 | 0 |  | 1 | TRUE | wye
53 | LV_4281-5_0_3_load_53 | 73 | 0.0034145 | 0.00085577 | 0 | 0 |  | 1 | TRUE | wye
54 | LV_4281-5_0_3_load_55 | 74 | 0.0035993 | 0.00090207 | 0 | 0 |  | 1 | TRUE | wye
55 | LV_4281-5_0_3_load_60 | 75 | 0.0016772 | 0.00042035 | 0 | 0 |  | 1 | TRUE | wye
56 | LV_4281-5_0_3_load_65 | 77 | 0.0029937 | 0.00075029 | 0 | 0 |  | 1 | TRUE | wye
57 | LV_4281-5_0_3_load_66 | 78 | 0.00030351 | 7.6067e-05 | 0 | 0 |  | 1 | TRUE | wye
58 | LV_4281-5_0_3_load_94 | 81 | 0.00047023 | 0.00011785 | 0 | 0 |  | 1 | TRUE | wye
59 | LV_4281-5_0_3_load_73 | 82 | 0.0013695 | 0.00034323 | 0 | 0 |  | 1 | TRUE | wye
60 | LV_4281-5_0_3_load_74 | 83 | 0.0027787 | 0.00069642 | 0 | 0 |  | 1 | TRUE | wye
61 | LV_4281-5_0_3_load_82 | 85 | 0.0043323 | 0.0010858 | 0 | 0 |  | 1 | TRUE | wye
62 | LV_4281-5_0_3_load_78 | 87 | 0.0015116 | 0.00037885 | 0 | 0 |  | 1 | TRUE | wye
63 | LV_4281-5_0_3_load_80 | 89 | 0.016439 | 0.0041199 | 0 | 0 |  | 1 | TRUE | wye
64 | LV_4281-5_0_3_load_84 | 90 | 0.022021 | 0.005519 | 0 | 0 |  | 1 | TRUE | wye
65 | LV_4281-5_0_3_load_93 | 91 | 0.0039498 | 0.0009899 | 0 | 0 |  | 1 | TRUE | wye
66 | LV_4281-5_0_3_load_97 | 94 | 0.0012494 | 0.00031313 | 0 | 0 |  | 1 | TRUE | wye
67 | LV_4281-5_0_3_load_98 | 95 | 0.0010686 | 0.00026781 | 0 | 0 |  | 1 | TRUE | wye

## ext_grid
| name | bus | vm_pu | va_degree | slack_weight | in_service
0 |  | 7 | 1 | 0 | 1 | TRUE

## line
| name | std_type | from_bus | to_bus | length_km | r_ohm_per_km | x_ohm_per_km | c_nf_per_km | g_us_per_km | max_i_ka | df | parallel | type | in_service
0 | LV_4281-5_0_3_line_0 | NAYY 4x150 SE | 0 | 1 | 0.023123 | 0.208 | 0.08 | 261 | 0 | 0.27 | 1 | 1 | cs | TRUE
1 | LV_4281-5_0_3_line_1 | NAYY 4x150 SE | 1 | 2 | 0.021584 | 0.208 | 0.08 | 261 | 0 | 0.27 | 1 | 1 | cs | TRUE
2 | LV_4281-5_0_3_line_2 | NAYY 4x150 SE | 2 | 3 | 0.007372 | 0.208 | 0.08 | 261 | 0 | 0.27 | 1 | 2 | cs | TRUE
3 | LV_4281-5_0_3_line_3 | NAYY 4x150 SE | 2 | 4 | 0.011188 | 0.208 | 0.08 | 261 | 0 | 0.27 | 1 | 1 | cs | TRUE
4 | LV_4281-5_0_3_line_4 | NAYY 4x150 SE | 3 | 5 | 0.017541 | 0.208 | 0.08 | 261 | 0 | 0.27 | 1 | 3 | cs | TRUE
5 | LV_4281-5_0_3_line_5 | NAYY 4x150 SE | 4 | 6 | 0.021877 | 0.208 | 0.08 | 261 | 0 | 0.27 | 1 | 1 | cs | TRUE
6 | LV_4281-5_0_3_line_6 | NAYY 4x150 SE | 5 | 7 | 0.00069237 | 0.208 | 0.08 | 261 | 0 | 0.27 | 1 | 3 | cs | TRUE
7 | LV_4281-5_0_3_line_7 | NAYY 4x150 SE | 5 | 8 | 0.019033 | 0.208 | 0.08 | 261 | 0 | 0.27 | 1 | 3 | cs | TRUE
8 | LV_4281-5_0_3_line_8 | NAYY 4x150 SE | 6 | 9 | 0.003257 | 0.208 | 0.08 | 261 | 0 | 0.27 | 1 | 1 | cs | TRUE
9 | LV_4281-5_0_3_line_9 | NAYY 4x150 SE | 8 | 90 | 0.0064328 | 0.208 | 0.08 | 261 | 0 | 0.27 | 1 | 2 | cs | TRUE
10 | LV_4281-5_0_3_line_10 | NAYY 4x150 SE | 9 | 22 | 0.063251 | 0.208 | 0.08 | 261 | 0 | 0.27 | 1 | 1 | cs | TRUE
11 | LV_4281-5_0_3_line_11 | NAYY 4x150 SE | 9 | 15 | 0.010329 | 0.208 | 0.08 | 261 | 0 | 0.27 | 1 | 1 | cs | TRUE
12 | LV_4281-5_0_3_line_12 | NAYY 4x150 SE | 10 | 11 | 0.036882 | 0.208 | 0.08 | 261 | 0 | 0.27 | 1 | 1 | cs | TRUE
13 | LV_4281-5_0_3_line_13 | NAYY 4x150 SE | 10 | 12 | 0.0080745 | 0.208 | 0.08 | 261 | 0 | 0.27 | 1 | 1 | cs | TRUE
14 | LV_4281-5_0_3_line_14 | NAYY 4x150 SE | 11 | 13 | 0.027725 | 0.208 | 0.08 | 261 | 0 | 0.27 | 1 | 1 | cs | TRUE
15 | LV_4281-5_0_3_line_15 | NAYY 4x150 SE | 12 | 14 | 0.020624 | 0.208 | 0.08 | 261 | 0 | 0.27 | 1 | 1 | cs | TRUE
16 | LV_4281-5_0_3_line_16 | NAYY 4x150 SE | 12 | 15 | 0.029395 | 0.208 | 0.08 | 261 | 0 | 0.27 | 1 | 1 | cs | TRUE
17 | LV_4281-5_0_3_line_17 | NAYY 4x150 SE | 13 | 16 | 0.0019474 | 0.208 | 0.08 | 261 | 0 | 0.27 | 1 | 1 | cs | TRUE
18 | LV_4281-5_0_3_line_18 | NAYY 4x150 SE | 13 | 17 | 0.022495 | 0.208 | 0.08 | 261 | 0 | 0.27 | 1 | 1 | cs | TRUE
19 | LV_4281-5_0_3_line_19 | NAYY 4x150 SE | 14 | 18 | 0.0022516 | 0.208 | 0.08 | 261 | 0 | 0.27 | 1 | 1 | cs | TRUE
20 | LV_4281-5_0_3_line_20 | NAYY 4x150 SE | 16 | 19 | 0.0099893 | 0.208 | 0.08 | 261 | 0 | 0.27 | 1 | 1 | cs | TRUE
21 | LV_4281-5_0_3_line_21 | NAYY 4x150 SE | 17 | 20 | 0.021277 | 0.208 | 0.08 | 261 | 0 | 0.27 | 1 | 1 | cs | TRUE
22 | LV_4281-5_0_3_line_22 | NAYY 4x150 SE | 18 | 21 | 0.011577 | 0.208 | 0.08 | 261 | 0 | 0.27 | 1 | 1 | cs | TRUE
23 | LV_4281-5_0_3_line_23 | NAYY 4x150 SE | 19 | 88 | 0.018605 | 0.208 | 0.08 | 261 | 0 | 0.27 | 1 | 1 | cs | TRUE
24 | LV_4281-5_0_3_line_24 | NAYY 4x150 SE | 21 | 82 | 0.026335 | 0.208 | 0.08 | 261 | 0 | 0.27 | 1 | 1 | cs | TRUE
25 | LV_4281-5_0_3_line_25 | NAYY 4x150 SE | 22 | 46 | 0.028526 | 0.208 | 0.08 | 261 | 0 | 0.27 | 1 | 1 | cs | TRUE
26 | LV_4281-5_0_3_line_26 | NAYY 4x150 SE | 23 | 24 | 0.030748 | 0.208 | 0.08 | 261 | 0 | 0.27 | 1 | 1 | cs | TRUE
27 | LV_4281-5_0_3_line_27 | NAYY 4x150 SE | 23 | 25 | 0.02608 | 0.208 | 0.08 | 261 | 0 | 0.27 | 1 | 1 | cs | TRUE
28 | LV_4281-5_0_3_line_28 | NAYY 4x150 SE | 24 | 26 | 0.0011571 | 0.208 | 0.08 | 261 | 0 | 0.27 | 1 | 1 | cs | TRUE
29 | LV_4281-5_0_3_line_29 | NAYY 4x150 SE | 25 | 27 | 0.012493 | 0.208 | 0.08 | 261 | 0 | 0.27 | 1 | 1 | cs | TRUE
30 | LV_4281-5_0_3_line_30 | NAYY 4x150 SE | 27 | 28 | 0.0085827 | 0.208 | 0.08 | 261 | 0 | 0.27 | 1 | 1 | cs | TRUE
31 | LV_4281-5_0_3_line_31 | NAYY 4x150 SE | 28 | 31 | 0.041141 | 0.208 | 0.08 | 261 | 0 | 0.27 | 1 | 1 | cs | TRUE
32 | LV_4281-5_0_3_line_32 | NAYY 4x150 SE | 29 | 30 | 0.02401 | 0.208 | 0.08 | 261 | 0 | 0.27 | 1 | 1 | cs | TRUE
33 | LV_4281-5_0_3_line_33 | NAYY 4x150 SE | 30 | 37 | 0.031484 | 0.208 | 0.08 | 261 | 0 | 0.27 | 1 | 1 | cs | TRUE
34 | LV_4281-5_0_3_line_34 | NAYY 4x150 SE | 31 | 32 | 0.010553 | 0.208 | 0.08 | 261 | 0 | 0.27 | 1 | 1 | cs | TRUE
35 | LV_4281-5_0_3_line_35 | NAYY 4x150 SE | 31 | 33 | 0.03227 | 0.208 | 0.08 | 261 | 0 | 0.27 | 1 | 1 | cs | TRUE
36 | LV_4281-5_0_3_line_36 | NAYY 4x150 SE | 32 | 34 | 0.003009 | 0.208 | 0.08 | 261 | 0 | 0.27 | 1 | 1 | cs | TRUE
37 | LV_4281-5_0_3_line_37 | NAYY 4x150 SE | 33 | 35 | 0.0092751 | 0.208 | 0.08 | 261 | 0 | 0.27 | 1 | 1 | cs | TRUE
38 | LV_4281-5_0_3_line_38 | NAYY 4x150 SE | 34 | 36 | 0.003211 | 0.208 | 0.08 | 261 | 0 | 0.27 | 1 | 1 | cs | TRUE
39 | LV_4281-5_0_3_line_39 | NAYY 4x150 SE | 35 | 37 | 0.015279 | 0.208 | 0.08 | 261 | 0 | 0.27 | 1 | 1 | cs | TRUE
40 | LV_4281-5_0_3_line_40 | NAYY 4x150 SE | 36 | 75 | 0.015443 | 0.208 | 0.08 | 261 | 0 | 0.27 | 1 | 1 | cs | TRUE
41 | LV_4281-5_0_3_line_41 | NAYY 4x150 SE | 37 | 78 | 0.05748 | 0.208 | 0.08 | 261 | 0 | 0.27 | 1 | 1 | cs | TRUE
42 | LV_4281-5_0_3_line_42 | NAYY 4x150 SE | 38 | 39 | 0.0099178 | 0.208 | 0.08 | 261 | 0 | 0.27 | 1 | 1 | cs | TRUE
43 | LV_4281-5_0_3_line_43 | NAYY 4x150 SE | 38 | 40 | 0.030275 | 0.208 | 0.08 | 261 | 0 | 0.27 | 1 | 1 | cs | TRUE
44 | LV_4281-5_0_3_line_44 | NAYY 4x150 SE | 39 | 41 | 0.0017976 | 0.208 | 0.08 | 261 | 0 | 0.27 | 1 | 1 | cs | TRUE
45 | LV_4281-5_0_3_line_45 | NAYY 4x150 SE | 40 | 42 | 0.043403 | 0.208 | 0.08 | 261 | 0 | 0.27 | 1 | 1 | cs | TRUE
46 | LV_4281-5_0_3_line_46 | NAYY 4x150 SE | 41 | 43 | 0.027819 | 0.208 | 0.08 | 261 | 0 | 0.27 | 1 | 1 | cs | TRUE
47 | LV_4281-5_0_3_line_47 | NAYY 4x150 SE | 43 | 44 | 0.020171 | 0.208 | 0.08 | 261 | 0 | 0.27 | 1 | 1 | cs | TRUE
48 | LV_4281-5_0_3_line_48 | NAYY 4x150 SE | 43 | 45 | 0.0072739 | 0.208 | 0.08 | 261 | 0 | 0.27 | 1 | 1 | cs | TRUE
49 | LV_4281-5_0_3_line_49 | NAYY 4x150 SE | 44 | 76 | 0.031919 | 0.208 | 0.08 | 261 | 0 | 0.27 | 1 | 1 | cs | TRUE
50 | LV_4281-5_0_3_line_50 | NAYY 4x150 SE | 45 | 75 | 0.020523 | 0.208 | 0.08 | 261 | 0 | 0.27 | 1 | 1 | cs | TRUE
51 | LV_4281-5_0_3_line_51 | NAYY 4x150 SE | 46 | 63 | 0.036213 | 0.208 | 0.08 | 261 | 0 | 0.27 | 1 | 1 | cs | TRUE
52 | LV_4281-5_0_3_line_52 | NAYY 4x150 SE | 47 | 48 | 0.046457 | 0.208 | 0.08 | 261 | 0 | 0.27 | 1 | 1 | cs | TRUE
53 | LV_4281-5_0_3_line_53 | NAYY 4x150 SE | 47 | 49 | 0.02761 | 0.208 | 0.08 | 261 | 0 | 0.27 | 1 | 1 | cs | TRUE
54 | LV_4281-5_0_3_line_54 | NAYY 4x150 SE | 49 | 50 | 0.029624 | 0.208 | 0.08 | 261 | 0 | 0.27 | 1 | 1 | cs | TRUE
55 | LV_4281-5_0_3_line_55 | NAYY 4x150 SE | 49 | 51 | 0.015781 | 0.208 | 0.08 | 261 | 0 | 0.27 | 1 | 1 | cs | TRUE
56 | LV_4281-5_0_3_line_56 | NAYY 4x150 SE | 50 | 52 | 0.080139 | 0.208 | 0.08 | 261 | 0 | 0.27 | 1 | 1 | cs | TRUE
57 | LV_4281-5_0_3_line_57 | NAYY 4x150 SE | 52 | 53 | 0.035808 | 0.208 | 0.08 | 261 | 0 | 0.27 | 1 | 1 | cs | TRUE
58 | LV_4281-5_0_3_line_58 | NAYY 4x150 SE | 53 | 64 | 0.031354 | 0.208 | 0.08 | 261 | 0 | 0.27 | 1 | 1 | cs | TRUE
59 | LV_4281-5_0_3_line_59 | NAYY 4x150 SE | 54 | 55 | 0.015473 | 0.208 | 0.08 | 261 | 0 | 0.27 | 1 | 1 | cs | TRUE
60 | LV_4281-5_0_3_line_60 | NAYY 4x150 SE | 54 | 56 | 0.017178 | 0.208 | 0.08 | 261 | 0 | 0.27 | 1 | 1 | cs | TRUE
61 | LV_4281-5_0_3_line_61 | NAYY 4x150 SE | 55 | 57 | 0.0080696 | 0.208 | 0.08 | 261 | 0 | 0.27 | 1 | 1 | cs | TRUE
62 | LV_4281-5_0_3_line_62 | NAYY 4x150 SE | 56 | 58 | 0.03732 | 0.208 | 0.08 | 261 | 0 | 0.27 | 1 | 1 | cs | TRUE
63 | LV_4281-5_0_3_line_63 | NAYY 4x150 SE | 57 | 59 | 0.0032888 | 0.208 | 0.08 | 261 | 0 | 0.27 | 1 | 1 | cs | TRUE
64 | LV_4281-5_0_3_line_64 | NAYY 4x150 SE | 58 | 60 | 0.012254 | 0.208 | 0.08 | 261 | 0 | 0.27 | 1 | 1 | cs | TRUE
65 | LV_4281-5_0_3_line_65 | NAYY 4x150 SE | 59 | 61 | 0.004396 | 0.208 | 0.08 | 261 | 0 | 0.27 | 1 | 1 | cs | TRUE
66 | LV_4281-5_0_3_line_66 | NAYY 4x150 SE | 60 | 62 | 0.013997 | 0.208 | 0.08 | 261 | 0 | 0.27 | 1 | 1 | cs | TRUE
67 | LV_4281-5_0_3_line_67 | NAYY 4x150 SE | 61 | 63 | 0.0021975 | 0.208 | 0.08 | 261 | 0 | 0.27 | 1 | 1 | cs | TRUE
68 | LV_4281-5_0_3_line_68 | NAYY 4x150 SE | 62 | 70 | 0.0074649 | 0.208 | 0.08 | 261 | 0 | 0.27 | 1 | 1 | cs | TRUE
69 | LV_4281-5_0_3_line_69 | NAYY 4x150 SE | 62 | 72 | 0.039961 | 0.208 | 0.08 | 261 | 0 | 0.27 | 1 | 1 | cs | TRUE
70 | LV_4281-5_0_3_line_70 | NAYY 4x150 SE | 64 | 65 | 0.00077211 | 0.208 | 0.08 | 261 | 0 | 0.27 | 1 | 1 | cs | TRUE
71 | LV_4281-5_0_3_line_71 | NAYY 4x150 SE | 65 | 66 | 0.014036 | 0.208 | 0.08 | 261 | 0 | 0.27 | 1 | 1 | cs | TRUE
72 | LV_4281-5_0_3_line_72 | NAYY 4x150 SE | 66 | 67 | 0.05837 | 0.208 | 0.08 | 261 | 0 | 0.27 | 1 | 1 | cs | TRUE
73 | LV_4281-5_0_3_line_73 | NAYY 4x150 SE | 67 | 68 | 0.017579 | 0.208 | 0.08 | 261 | 0 | 0.27 | 1 | 1 | cs | TRUE
74 | LV_4281-5_0_3_line_74 | NAYY 4x150 SE | 67 | 69 | 0.083765 | 0.208 | 0.08 | 261 | 0 | 0.27 | 1 | 1 | cs | TRUE
75 | LV_4281-5_0_3_line_75 | NAYY 4x150 SE | 69 | 70 | 0.025681 | 0.208 | 0.08 | 261 | 0 | 0.27 | 1 | 1 | cs | TRUE
76 | LV_4281-5_0_3_line_76 | NAYY 4x150 SE | 71 | 72 | 0.0087465 | 0.208 | 0.08 | 261 | 0 | 0.27 | 1 | 1 | cs | TRUE
77 | LV_4281-5_0_3_line_77 | NAYY 4x150 SE | 71 | 73 | 0.013787 | 0.208 | 0.08 | 261 | 0 | 0.27 | 1 | 1 | cs | TRUE
78 | LV_4281-5_0_3_line_78 | NAYY 4x150 SE | 73 | 74 | 0.0026559 | 0.208 | 0.08 | 261 | 0 | 0.27 | 1 | 1 | cs | TRUE
79 | LV_4281-5_0_3_line_79 | NAYY 4x150 SE | 76 | 89 | 0.0017877 | 0.208 | 0.08 | 261 | 0 | 0.27 | 1 | 1 | cs | TRUE
80 | LV_4281-5_0_3_line_80 | NAYY 4x150 SE | 76 | 87 | 0.045739 | 0.208 | 0.08 | 261 | 0 | 0.27 | 1 | 1 | cs | TRUE
81 | LV_4281-5_0_3_line_81 | NAYY 4x150 SE | 77 | 78 | 0.011054 | 0.208 | 0.08 | 261 | 0 | 0.27 | 1 | 1 | cs | TRUE
82 | LV_4281-5_0_3_line_82 | NAYY 4x150 SE | 77 | 79 | 0.015886 | 0.208 | 0.08 | 261 | 0 | 0.27 | 1 | 1 | cs | TRUE
83 | LV_4281-5_0_3_line_83 | NAYY 4x150 SE | 79 | 80 | 0.13656 | 0.208 | 0.08 | 261 | 0 | 0.27 | 1 | 1 | cs | TRUE
84 | LV_4281-5_0_3_line_84 | NAYY 4x150 SE | 80 | 81 | 0.03437 | 0.208 | 0.08 | 261 | 0 | 0.27 | 1 | 1 | cs | TRUE
85 | LV_4281-5_0_3_line_85 | NAYY 4x150 SE | 82 | 83 | 0.0099984 | 0.208 | 0.08 | 261 | 0 | 0.27 | 1 | 1 | cs | TRUE
86 | LV_4281-5_0_3_line_86 | NAYY 4x150 SE | 83 | 84 | 0.021529 | 0.208 | 0.08 | 261 | 0 | 0.27 | 1 | 1 | cs | TRUE
87 | LV_4281-5_0_3_line_87 | NAYY 4x150 SE | 84 | 85 | 0.020338 | 0.208 | 0.08 | 261 | 0 | 0.27 | 1 | 1 | cs | TRUE
88 | LV_4281-5_0_3_line_88 | NAYY 4x150 SE | 85 | 86 | 0.0078328 | 0.208 | 0.08 | 261 | 0 | 0.27 | 1 | 1 | cs | TRUE
89 | LV_4281-5_0_3_line_89 | NAYY 4x150 SE | 86 | 91 | 0.015904 | 0.208 | 0.08 | 261 | 0 | 0.27 | 1 | 1 | cs | TRUE
90 | LV_4281-5_0_3_line_90 | NAYY 4x150 SE | 88 | 92 | 0.057011 | 0.208 | 0.08 | 261 | 0 | 0.27 | 1 | 1 | cs | TRUE
91 | LV_4281-5_0_3_line_91 | NAYY 4x150 SE | 88 | 93 | 0.013191 | 0.208 | 0.08 | 261 | 0 | 0.27 | 1 | 1 | cs | TRUE
92 | LV_4281-5_0_3_line_92 | NAYY 4x150 SE | 89 | 90 | 0.024523 | 0.208 | 0.08 | 261 | 0 | 0.27 | 1 | 1 | cs | TRUE
93 | LV_4281-5_0_3_line_93 | NAYY 4x150 SE | 92 | 94 | 0.05219 | 0.208 | 0.08 | 261 | 0 | 0.27 | 1 | 1 | cs | TRUE
94 | LV_4281-5_0_3_line_94 | NAYY 4x150 SE | 93 | 95 | 0.062647 | 0.208 | 0.08 | 261 | 0 | 0.27 | 1 | 1 | cs | TRUE

## trafo
| name | std_type | hv_bus | lv_bus | sn_mva | vn_hv_kv | vn_lv_kv | vk_percent | vkr_percent | pfe_kw | i0_percent | shift_degree | tap_side | tap_neutral | tap_min | tap_max | tap_step_percent | tap_step_degree | tap_pos | tap_phase_shifter | parallel | df | in_service
0 | LV_4281-5_0_3_trafo_28 | 0.25 MVA 20/0.4 kV | 96 | 7 | 0.25 | 20 | 0.4 | 6 | 1.44 | 0.8 | 0.32 | 150 | hv | 0 | -2 | 2 | 2.5 | 0 | 0 | FALSE | 1 | 1 | TRUE

## line_geodata
| x0 | y0 | x1 | y1 | x2 | y2 | x3 | y3 | x4 | y4 | x5 | y5 | x6 | y6 | x7 | y7
0 | 2645669.705 | 1233850.4061 | 2645655.9915 | 1233866.2208 | 2645654.8472 | 1233868.089
1 | 2645643.5727 | 1233886.4939 | 2645654.8472 | 1233868.089
2 | 2645643.5727 | 1233886.4939 | 2645636.9094 | 1233889.6893
3 | 2645643.5727 | 1233886.4939 | 2645637.7669 | 1233896.0576
4 | 2645620.0215 | 1233892.606 | 2645630.5045 | 1233892.7643 | 2645636.9094 | 1233889.6893
5 | 2645626.4145 | 1233914.7579 | 2645637.7669 | 1233896.0576
6 | 2645620.2135 | 1233893.2712 | 2645620.0215 | 1233892.606
7 | 2645620.0215 | 1233892.606 | 2645616.8436 | 1233881.5746 | 2645613.5612 | 1233874.7718
8 | 2645626.4145 | 1233914.7579 | 2645627.314 | 1233917.889
9 | 2645610.7658 | 1233868.9782 | 2645613.5612 | 1233874.7718
10 | 2645627.314 | 1233917.889 | 2645639.3886 | 1233942.4306 | 2645649.1371 | 1233956.4031 | 2645651.7736 | 1233959.0695 | 2645657.5723 | 1233964.9399 | 2645654.0676 | 1233970.839
11 | 2645627.314 | 1233917.889 | 2645619.9688 | 1233923.1471 | 2645619.2183 | 1233924.2031
12 | 2645602.1079 | 1233957.254 | 2645588.3627 | 1233991.4792
13 | 2645605.1171 | 1233949.7612 | 2645602.1079 | 1233957.254
14 | 2645578.0301 | 1234017.2074 | 2645588.3627 | 1233991.4792
15 | 2645605.1171 | 1233949.7612 | 2645584.5379 | 1233948.4082
16 | 2645605.1171 | 1233949.7612 | 2645610.388 | 1233936.6266 | 2645619.2183 | 1233924.2031
17 | 2645578.0301 | 1234017.2074 | 2645577.3042 | 1234019.0145
18 | 2645578.0301 | 1234017.2074 | 2645558.3846 | 1234006.2486
19 | 2645582.2911 | 1233948.2605 | 2645584.5379 | 1233948.4082
20 | 2645577.3042 | 1234019.0145 | 2645576.8725 | 1234020.0892 | 2645571.8319 | 1234027.3404
21 | 2645548.0575 | 1233990.1162 | 2645547.5969 | 1233995.8941 | 2645551.4757 | 1234002.3946 | 2645558.3846 | 1234006.2486
22 | 2645582.2911 | 1233948.2605 | 2645577.9327 | 1233947.9739 | 2645572.1367 | 1233943.6863
23 | 2645561.2124 | 1234042.6169 | 2645571.8319 | 1234027.3404
24 | 2645572.1367 | 1233943.6863 | 2645555.5472 | 1233931.4142 | 2645550.4045 | 1233928.9575
25 | 2645654.0676 | 1233970.839 | 2645652.6872 | 1233973.1632 | 2645654.0297 | 1233985.6369 | 2645655.9516 | 1233998.7741
26 | 2645573.5695 | 1233695.013 | 2645579.3674 | 1233698.6716 | 2645590.2149 | 1233699.711 | 2645601.175 | 1233706.6938
27 | 2645548.9783 | 1233696.0816 | 2645560.7307 | 1233692.6361 | 2645568.3984 | 1233691.7499 | 2645573.5695 | 1233695.013
28 | 2645601.175 | 1233706.6938 | 2645602.1509 | 1233707.3156
29 | 2645548.9783 | 1233696.0816 | 2645548.9114 | 1233707.7774 | 2645548.7283 | 1233708.553
30 | 2645548.7283 | 1233708.553 | 2645546.7568 | 1233716.9063
31 | 2645532.2261 | 1233755.3353 | 2645540.8984 | 1233734.9666 | 2645545.8835 | 1233720.6068 | 2645546.7568 | 1233716.9063
32 | 2645468.5016 | 1233702.9258 | 2645484.1829 | 1233694.5292 | 2645490.0789 | 1233692.542
33 | 2645468.5016 | 1233702.9258 | 2645467.0903 | 1233705.3276 | 2645474.2643 | 1233709.6074 | 2645485.9362 | 1233716.6678 | 2645486.5513 | 1233723.3434
34 | 2645532.2261 | 1233755.3353 | 2645538.9206 | 1233763.4937
35 | 2645532.2261 | 1233755.3353 | 2645508.8309 | 1233733.1088
36 | 2645540.8293 | 1233765.8198 | 2645538.9206 | 1233763.4937
37 | 2645500.8398 | 1233728.4002 | 2645508.8309 | 1233733.1088 | 2645508.8309 | 1233733.1088
38 | 2645540.8293 | 1233765.8198 | 2645542.8662 | 1233768.3021
39 | 2645486.5513 | 1233723.3434 | 2645496.8636 | 1233726.0573 | 2645500.8398 | 1233728.4002
40 | 2645552.6624 | 1233780.2405 | 2645542.8662 | 1233768.3021
41 | 2645486.5513 | 1233723.3434 | 2645476.4516 | 1233723.5107 | 2645465.5889 | 1233729.4203 | 2645462.1893 | 1233733.4635 | 2645446.3824 | 1233757.3133 | 2645445.665 | 1233758.1705
42 | 2645582.6043 | 1233776.6072 | 2645584.3824 | 1233773.2239 | 2645589.043 | 1233769.6017 | 2645589.2345 | 1233769.5773
43 | 2645611.944 | 1233782.1853 | 2645610.7075 | 1233776.6056 | 2645605.9599 | 1233770.8433 | 2645597.3553 | 1233768.5426 | 2645589.2345 | 1233769.5773
44 | 2645582.6043 | 1233776.6072 | 2645581.768 | 1233778.1984
45 | 2645611.944 | 1233782.1853 | 2645654.9253 | 1233788.2189
46 | 2645568.8263 | 1233802.8234 | 2645581.768 | 1233778.1984
47 | 2645568.8263 | 1233802.8234 | 2645580.0683 | 1233819.571
48 | 2645568.8263 | 1233802.8234 | 2645564.7613 | 1233796.7913
49 | 2645597.8582 | 1233846.0733 | 2645580.0683 | 1233819.571
50 | 2645552.6624 | 1233780.2405 | 2645557.9509 | 1233786.6854 | 2645564.7613 | 1233796.7913
51 | 2645655.9516 | 1233998.7741 | 2645660.8118 | 1234031.9961 | 2645661.1033 | 1234034.6175
52 | 2645895.3903 | 1233966.4144 | 2645904.1483 | 1233920.7903
53 | 2645890.1661 | 1233993.5259 | 2645893.6276 | 1233975.5968 | 2645895.3903 | 1233966.4144
54 | 2645890.1661 | 1233993.5259 | 2645884.6639 | 1234022.6344
55 | 2645890.1661 | 1233993.5259 | 2645904.3035 | 1234000.5375
56 | 2645884.6639 | 1234022.6344 | 2645869.7794 | 1234101.3788
57 | 2645863.1286 | 1234136.5635 | 2645869.7794 | 1234101.3788
58 | 2645832.063 | 1234131.6987 | 2645863.1286 | 1234136.5635
59 | 2645664.098 | 1234067.8935 | 2645663.5236 | 1234056.3769 | 2645663.0879 | 1234052.4593
60 | 2645664.9535 | 1234085.0504 | 2645664.098 | 1234067.8935
61 | 2645662.1958 | 1234044.4392 | 2645663.0879 | 1234052.4593
62 | 2645664.9535 | 1234085.0504 | 2645668.251 | 1234096.2606 | 2645673.3049 | 1234121.3922
63 | 2645662.1958 | 1234044.4392 | 2645661.8322 | 1234041.1705
64 | 2645674.4437 | 1234133.5874 | 2645673.4932 | 1234122.3285 | 2645673.3049 | 1234121.3922
65 | 2645661.8322 | 1234041.1705 | 2645661.3463 | 1234036.8015
66 | 2645674.4437 | 1234133.5874 | 2645684.0339 | 1234134.6173 | 2645688.3835 | 1234134.0058
67 | 2645661.1033 | 1234034.6175 | 2645661.3463 | 1234036.8015
68 | 2645688.3835 | 1234134.0058 | 2645692.8454 | 1234138.4763 | 2645693.9862 | 1234138.612
69 | 2645688.3835 | 1234134.0058 | 2645693.7685 | 1234132.6241 | 2645699.9846 | 1234128.4804 | 2645703.0569 | 1234121.7108 | 2645703.996 | 1234102.2371
70 | 2645832.063 | 1234131.6987 | 2645831.3032 | 1234131.5619
71 | 2645817.4893 | 1234129.0737 | 2645831.3032 | 1234131.5619
72 | 2645779.9082 | 1234114.1192 | 2645800.6259 | 1234120.0381 | 2645805.3041 | 1234122.9537 | 2645807.4241 | 1234139.5806 | 2645817.4893 | 1234129.0737
73 | 2645790.1315 | 1234099.8 | 2645779.9082 | 1234114.1192
74 | 2645779.9082 | 1234114.1192 | 2645760.246 | 1234110.7325 | 2645744.6533 | 1234118.5286 | 2645737.0607 | 1234119.5486 | 2645732.372 | 1234118.9788 | 2645731.4806 | 1234140.3967 | 2645728.9386 | 1234142.1783 | 2645719.5238 | 1234141.2993
75 | 2645719.5238 | 1234141.2993 | 2645705.838 | 1234140.0215 | 2645693.9862 | 1234138.612
76 | 2645704.4173 | 1234093.5007 | 2645703.996 | 1234102.2371
77 | 2645704.4173 | 1234093.5007 | 2645705.0813 | 1234079.7297
78 | 2645705.2093 | 1234077.0768 | 2645705.0813 | 1234079.7297
79 | 2645597.8582 | 1233846.0733 | 2645598.7719 | 1233847.6098
80 | 2645597.8582 | 1233846.0733 | 2645586.9687 | 1233852.5272 | 2645564.3413 | 1233867.4744 | 2645558.6171 | 1233869.1401
81 | 2645438.0468 | 1233766.1015 | 2645440.7978 | 1233763.986 | 2645445.665 | 1233758.1705
82 | 2645424.4824 | 1233774.1567 | 2645431.8504 | 1233770.8665 | 2645438.0468 | 1233766.1015
83 | 2645424.4824 | 1233774.1567 | 2645292.6192 | 1233738.662
84 | 2645292.6192 | 1233738.662 | 2645290.3387 | 1233728.983 | 2645280.1016 | 1233722.3453 | 2645269.3315 | 1233728.1295
85 | 2645550.4045 | 1233928.9575 | 2645541.3826 | 1233924.6479
86 | 2645521.1587 | 1233917.4531 | 2645534.5422 | 1233921.3803 | 2645541.3826 | 1233924.6479
87 | 2645521.1587 | 1233917.4531 | 2645500.8788 | 1233915.9173
88 | 2645493.0684 | 1233915.3258 | 2645500.8788 | 1233915.9173
89 | 2645493.0684 | 1233915.3258 | 2645489.9904 | 1233920.8724 | 2645489.7583 | 1233930.4322
90 | 2645561.2124 | 1234042.6169 | 2645551.7934 | 1234037.9862 | 2645522.4144 | 1234038.1503 | 2645505.6823 | 1234042.525
91 | 2645561.2124 | 1234042.6169 | 2645553.6732 | 1234053.4549
92 | 2645598.7719 | 1233847.6098 | 2645607.7008 | 1233862.6259 | 2645610.7658 | 1233868.9782
93 | 2645497.4247 | 1233990.9959 | 2645505.6823 | 1234042.525
94 | 2645553.6732 | 1234053.4549 | 2645552.5609 | 1234071.1798 | 2645553.9069 | 1234076.3045 | 2645566.4152 | 1234079.8136 | 2645592.1267 | 1234087.0263

## bus_geodata
| x | y | coords
0 | 2645669.705 | 1233850.4061
1 | 2645654.8472 | 1233868.089
2 | 2645643.5727 | 1233886.4939
3 | 2645636.9094 | 1233889.6893
4 | 2645637.7669 | 1233896.0576
5 | 2645620.0215 | 1233892.606
6 | 2645626.4145 | 1233914.7579
7 | 2645620.2135 | 1233893.2712
8 | 2645613.5612 | 1233874.7718
9 | 2645627.314 | 1233917.889
10 | 2645602.1079 | 1233957.254
11 | 2645588.3627 | 1233991.4792
12 | 2645605.1171 | 1233949.7612
13 | 2645578.0301 | 1234017.2074
14 | 2645584.5379 | 1233948.4082
15 | 2645619.2183 | 1233924.2031
16 | 2645577.3042 | 1234019.0145
17 | 2645558.3846 | 1234006.2486
18 | 2645582.2911 | 1233948.2605
19 | 2645571.8319 | 1234027.3404
20 | 2645548.0575 | 1233990.1162
21 | 2645572.1367 | 1233943.6863
22 | 2645654.0676 | 1233970.839
23 | 2645573.5695 | 1233695.013
24 | 2645601.175 | 1233706.6938
25 | 2645548.9783 | 1233696.0816
26 | 2645602.1509 | 1233707.3156
27 | 2645548.7283 | 1233708.553
28 | 2645546.7568 | 1233716.9063
29 | 2645490.0789 | 1233692.542
30 | 2645468.5016 | 1233702.9258
31 | 2645532.2261 | 1233755.3353
32 | 2645538.9206 | 1233763.4937
33 | 2645508.8309 | 1233733.1088
34 | 2645540.8293 | 1233765.8198
35 | 2645500.8398 | 1233728.4002
36 | 2645542.8662 | 1233768.3021
37 | 2645486.5513 | 1233723.3434
38 | 2645589.2345 | 1233769.5773
39 | 2645582.6043 | 1233776.6072
40 | 2645611.944 | 1233782.1853
41 | 2645581.768 | 1233778.1984
42 | 2645654.9253 | 1233788.2189
43 | 2645568.8263 | 1233802.8234
44 | 2645580.0683 | 1233819.571
45 | 2645564.7613 | 1233796.7913
46 | 2645655.9516 | 1233998.7741
47 | 2645895.3903 | 1233966.4144
48 | 2645904.1483 | 1233920.7903
49 | 2645890.1661 | 1233993.5259
50 | 2645884.6639 | 1234022.6344
51 | 2645904.3035 | 1234000.5375
52 | 2645869.7794 | 1234101.3788
53 | 2645863.1286 | 1234136.5635
54 | 2645664.098 | 1234067.8935
55 | 2645663.0879 | 1234052.4593
56 | 2645664.9535 | 1234085.0504
57 | 2645662.1958 | 1234044.4392
58 | 2645673.3049 | 1234121.3922
59 | 2645661.8322 | 1234041.1705
60 | 2645674.4437 | 1234133.5874
61 | 2645661.3463 | 1234036.8015
62 | 2645688.3835 | 1234134.0058
63 | 2645661.1034 | 1234034.6175
64 | 2645832.063 | 1234131.6987
65 | 2645831.3032 | 1234131.5619
66 | 2645817.4893 | 1234129.0737
67 | 2645779.9082 | 1234114.1192
68 | 2645790.1315 | 1234099.8
69 | 2645719.5238 | 1234141.2993
70 | 2645693.9862 | 1234138.612
71 | 2645704.4173 | 1234093.5007
72 | 2645703.996 | 1234102.2371
73 | 2645705.0813 | 1234079.7297
74 | 2645705.2093 | 1234077.0768
75 | 2645552.6624 | 1233780.2405
76 | 2645597.8582 | 1233846.0733
77 | 2645438.0468 | 1233766.1015
78 | 2645445.665 | 1233758.1705
79 | 2645424.4824 | 1233774.1567
80 | 2645292.6192 | 1233738.662
81 | 2645269.3315 | 1233728.1295
82 | 2645550.4045 | 1233928.9575
83 | 2645541.3826 | 1233924.6479
84 | 2645521.1587 | 1233917.4531
85 | 2645500.8788 | 1233915.9173
86 | 2645493.0684 | 1233915.3258
87 | 2645558.6171 | 1233869.1401
88 | 2645561.2124 | 1234042.6169
89 | 2645598.7719 | 1233847.6098
90 | 2645610.7658 | 1233868.9782
91 | 2645489.7583 | 1233930.4322
92 | 2645505.6823 | 1234042.525
93 | 2645553.6732 | 1234053.4549
94 | 2645497.4247 | 1233990.9959
95 | 2645592.1267 | 1234087.0263
96 | 2645620.0215 | 1233892.606

## line_std_types
| c_nf_per_km | r_ohm_per_km | x_ohm_per_km | max_i_ka | type | q_mm2 | alpha | voltage_rating
NAYY 4x50 SE | 210 | 0.642 | 0.083 | 0.142 | cs | 50 | 0.00403 | LV
NAYY 4x120 SE | 264 | 0.225 | 0.08 | 0.242 | cs | 120 | 0.00403 | LV
NAYY 4x150 SE | 261 | 0.208 | 0.08 | 0.27 | cs | 150 | 0.00403 | LV
NA2XS2Y 1x95 RM/25 12/20 kV | 216 | 0.313 | 0.132 | 0.252 | cs | 95 | 0.00403 | MV
NA2XS2Y 1x185 RM/25 12/20 kV | 273 | 0.161 | 0.117 | 0.362 | cs | 185 | 0.00403 | MV
NA2XS2Y 1x240 RM/25 12/20 kV | 304 | 0.122 | 0.112 | 0.421 | cs | 240 | 0.00403 | MV
NA2XS2Y 1x95 RM/25 6/10 kV | 315 | 0.313 | 0.123 | 0.249 | cs | 95 | 0.00403 | MV
NA2XS2Y 1x185 RM/25 6/10 kV | 406 | 0.161 | 0.11 | 0.358 | cs | 185 | 0.00403 | MV
NA2XS2Y 1x240 RM/25 6/10 kV | 456 | 0.122 | 0.105 | 0.416 | cs | 240 | 0.00403 | MV
NA2XS2Y 1x150 RM/25 12/20 kV | 250 | 0.206 | 0.116 | 0.319 | cs | 150 | 0.00403 | MV
NA2XS2Y 1x120 RM/25 12/20 kV | 230 | 0.253 | 0.119 | 0.283 | cs | 120 | 0.00403 | MV
NA2XS2Y 1x70 RM/25 12/20 kV | 190 | 0.443 | 0.132 | 0.22 | cs | 70 | 0.00403 | MV
NA2XS2Y 1x150 RM/25 6/10 kV | 360 | 0.206 | 0.11 | 0.315 | cs | 150 | 0.00403 | MV
NA2XS2Y 1x120 RM/25 6/10 kV | 340 | 0.253 | 0.113 | 0.28 | cs | 120 | 0.00403 | MV
NA2XS2Y 1x70 RM/25 6/10 kV | 280 | 0.443 | 0.123 | 0.217 | cs | 70 | 0.00403 | MV
N2XS(FL)2Y 1x120 RM/35 64/110 kV | 112 | 0.153 | 0.166 | 0.366 | cs | 120 | 0.00393 | HV
N2XS(FL)2Y 1x185 RM/35 64/110 kV | 125 | 0.099 | 0.156 | 0.457 | cs | 185 | 0.00393 | HV
N2XS(FL)2Y 1x240 RM/35 64/110 kV | 135 | 0.075 | 0.149 | 0.526 | cs | 240 | 0.00393 | HV
N2XS(FL)2Y 1x300 RM/35 64/110 kV | 144 | 0.06 | 0.144 | 0.588 | cs | 300 | 0.00393 | HV
15-AL1/3-ST1A 0.4 | 11 | 1.8769 | 0.35 | 0.105 | ol | 16 | 0.00403 | LV
24-AL1/4-ST1A 0.4 | 11.25 | 1.2012 | 0.335 | 0.14 | ol | 24 | 0.00403 | LV
48-AL1/8-ST1A 0.4 | 12.2 | 0.5939 | 0.3 | 0.21 | ol | 48 | 0.00403 | LV
94-AL1/15-ST1A 0.4 | 13.2 | 0.306 | 0.29 | 0.35 | ol | 94 | 0.00403 | LV
34-AL1/6-ST1A 10.0 | 9.7 | 0.8342 | 0.36 | 0.17 | ol | 34 | 0.00403 | MV
48-AL1/8-ST1A 10.0 | 10.1 | 0.5939 | 0.35 | 0.21 | ol | 48 | 0.00403 | MV
70-AL1/11-ST1A 10.0 | 10.4 | 0.4132 | 0.339 | 0.29 | ol | 70 | 0.00403 | MV
94-AL1/15-ST1A 10.0 | 10.75 | 0.306 | 0.33 | 0.35 | ol | 94 | 0.00403 | MV
122-AL1/20-ST1A 10.0 | 11.1 | 0.2376 | 0.323 | 0.41 | ol | 122 | 0.00403 | MV
149-AL1/24-ST1A 10.0 | 11.25 | 0.194 | 0.315 | 0.47 | ol | 149 | 0.00403 | MV
34-AL1/6-ST1A 20.0 | 9.15 | 0.8342 | 0.382 | 0.17 | ol | 34 | 0.00403 | MV
48-AL1/8-ST1A 20.0 | 9.5 | 0.5939 | 0.372 | 0.21 | ol | 48 | 0.00403 | MV
70-AL1/11-ST1A 20.0 | 9.7 | 0.4132 | 0.36 | 0.29 | ol | 70 | 0.00403 | MV
94-AL1/15-ST1A 20.0 | 10 | 0.306 | 0.35 | 0.35 | ol | 94 | 0.00403 | MV
122-AL1/20-ST1A 20.0 | 10.3 | 0.2376 | 0.344 | 0.41 | ol | 122 | 0.00403 | MV
149-AL1/24-ST1A 20.0 | 10.5 | 0.194 | 0.337 | 0.47 | ol | 149 | 0.00403 | MV
184-AL1/30-ST1A 20.0 | 10.75 | 0.1571 | 0.33 | 0.535 | ol | 184 | 0.00403 | MV
243-AL1/39-ST1A 20.0 | 11 | 0.1188 | 0.32 | 0.645 | ol | 243 | 0.00403 | MV
48-AL1/8-ST1A 110.0 | 8 | 0.5939 | 0.46 | 0.21 | ol | 48 | 0.00403 | HV
70-AL1/11-ST1A 110.0 | 8.4 | 0.4132 | 0.45 | 0.29 | ol | 70 | 0.00403 | HV
94-AL1/15-ST1A 110.0 | 8.65 | 0.306 | 0.44 | 0.35 | ol | 94 | 0.00403 | HV
122-AL1/20-ST1A 110.0 | 8.5 | 0.2376 | 0.43 | 0.41 | ol | 122 | 0.00403 | HV
149-AL1/24-ST1A 110.0 | 8.75 | 0.194 | 0.41 | 0.47 | ol | 149 | 0.00403 | HV
184-AL1/30-ST1A 110.0 | 8.8 | 0.1571 | 0.4 | 0.535 | ol | 184 | 0.00403 | HV
243-AL1/39-ST1A 110.0 | 9 | 0.1188 | 0.39 | 0.645 | ol | 243 | 0.00403 | HV
305-AL1/39-ST1A 110.0 | 9.2 | 0.0949 | 0.38 | 0.74 | ol | 305 | 0.00403 | HV
490-AL1/64-ST1A 110.0 | 9.75 | 0.059 | 0.37 | 0.96 | ol | 490 | 0.00403 | HV
679-AL1/86-ST1A 110.0 | 9.95 | 0.042 | 0.36 | 1.15 | ol | 679 | 0.00403 | HV
490-AL1/64-ST1A 220.0 | 10 | 0.059 | 0.285 | 0.96 | ol | 490 | 0.00403 | HV
679-AL1/86-ST1A 220.0 | 11.7 | 0.042 | 0.275 | 1.15 | ol | 679 | 0.00403 | HV
490-AL1/64-ST1A 380.0 | 11 | 0.059 | 0.253 | 0.96 | ol | 490 | 0.00403 | HV
679-AL1/86-ST1A 380.0 | 14.6 | 0.042 | 0.25 | 1.15 | ol | 679 | 0.00403 | HV

## trafo_std_types
| i0_percent | pfe_kw | vkr_percent | sn_mva | vn_lv_kv | vn_hv_kv | vk_percent | shift_degree | vector_group | tap_side | tap_neutral | tap_min | tap_max | tap_step_degree | tap_step_percent | tap_phase_shifter
160 MVA 380/110 kV | 0.06 | 60 | 0.25 | 160 | 110 | 380 | 12.2 | 0 | Yy0 | hv | 0 | -9 | 9 | 0 | 1.5 | FALSE
100 MVA 220/110 kV | 0.06 | 55 | 0.26 | 100 | 110 | 220 | 12 | 0 | Yy0 | hv | 0 | -9 | 9 | 0 | 1.5 | FALSE
63 MVA 110/20 kV | 0.04 | 22 | 0.32 | 63 | 20 | 110 | 18 | 150 | YNd5 | hv | 0 | -9 | 9 | 0 | 1.5 | FALSE
40 MVA 110/20 kV | 0.05 | 18 | 0.34 | 40 | 20 | 110 | 16.2 | 150 | YNd5 | hv | 0 | -9 | 9 | 0 | 1.5 | FALSE
25 MVA 110/20 kV | 0.07 | 14 | 0.41 | 25 | 20 | 110 | 12 | 150 | YNd5 | hv | 0 | -9 | 9 | 0 | 1.5 | FALSE
63 MVA 110/10 kV | 0.04 | 22 | 0.32 | 63 | 10 | 110 | 18 | 150 | YNd5 | hv | 0 | -9 | 9 | 0 | 1.5 | FALSE
40 MVA 110/10 kV | 0.05 | 18 | 0.34 | 40 | 10 | 110 | 16.2 | 150 | YNd5 | hv | 0 | -9 | 9 | 0 | 1.5 | FALSE
25 MVA 110/10 kV | 0.07 | 14 | 0.41 | 25 | 10 | 110 | 12 | 150 | YNd5 | hv | 0 | -9 | 9 | 0 | 1.5 | FALSE
0.25 MVA 20/0.4 kV | 0.32 | 0.8 | 1.44 | 0.25 | 0.4 | 20 | 6 | 150 | Yzn5 | hv | 0 | -2 | 2 | 0 | 2.5 | FALSE
0.4 MVA 20/0.4 kV | 0.3375 | 1.35 | 1.425 | 0.4 | 0.4 | 20 | 6 | 150 | Dyn5 | hv | 0 | -2 | 2 | 0 | 2.5 | FALSE
0.63 MVA 20/0.4 kV | 0.2619 | 1.65 | 1.206 | 0.63 | 0.4 | 20 | 6 | 150 | Dyn5 | hv | 0 | -2 | 2 | 0 | 2.5 | FALSE
0.25 MVA 10/0.4 kV | 0.24 | 0.6 | 1.2 | 0.25 | 0.4 | 10 | 4 | 150 | Dyn5 | hv | 0 | -2 | 2 | 0 | 2.5 | FALSE
0.4 MVA 10/0.4 kV | 0.2375 | 0.95 | 1.325 | 0.4 | 0.4 | 10 | 4 | 150 | Dyn5 | hv | 0 | -2 | 2 | 0 | 2.5 | FALSE
0.63 MVA 10/0.4 kV | 0.1873 | 1.18 | 1.0794 | 0.63 | 0.4 | 10 | 4 | 150 | Dyn5 | hv | 0 | -2 | 2 | 0 | 2.5 | FALSE

## trafo3w_std_types
| sn_hv_mva | sn_mv_mva | sn_lv_mva | vn_hv_kv | vn_mv_kv | vn_lv_kv | vk_hv_percent | vk_mv_percent | vk_lv_percent | vkr_hv_percent | vkr_mv_percent | vkr_lv_percent | pfe_kw | i0_percent | shift_mv_degree | shift_lv_degree | vector_group | tap_side | tap_neutral | tap_min | tap_max | tap_step_percent
63/25/38 MVA 110/20/10 kV | 63 | 25 | 38 | 110 | 20 | 10 | 10.4 | 10.4 | 10.4 | 0.28 | 0.32 | 0.35 | 35 | 0.89 | 0 | 0 | YN0yn0yn0 | hv | 0 | -10 | 10 | 1.2
63/25/38 MVA 110/10/10 kV | 63 | 25 | 38 | 110 | 10 | 10 | 10.4 | 10.4 | 10.4 | 0.28 | 0.32 | 0.35 | 35 | 0.89 | 0 | 0 | YN0yn0yn0 | hv | 0 | -10 | 10 | 1.2

## fuse_std_types
| fuse_type | i_rated_a | t_avg | t_min | t_total | x_avg | x_min | x_total
HV 100A | HV 100A | 100 | 0 | [10.0, 3.64, 0.854, 0.281, 0.1, 0.0531, 0.022, 0.01] | [10.0, 4.267, 1.21, 0.403, 0.1, 0.058, 0.022, 0.01] | 0 | [300.0, 350.0, 450.0, 550.0, 700.0, 850.0, 1200.0, 1752.0] | [600.0, 700.0, 900.0, 1150.0, 1665.0, 2000.0, 3000.0, 4313.0]
HV 10A | HV 10A | 10 | 0 | [10.0, 1675.0, 0.344, 0.156, 0.1, 0.0417, 0.0171, 0.01] | [10.0, 1.3, 0.3, 0.155, 0.1, 0.0555, 0.023, 0.01] | 0 | [30.0, 32.0, 35.0, 37.0, 39.0, 50.0, 70.0, 88.0] | [60.0, 70.0, 80.0, 87.0, 94.0, 110.0, 150.0, 216.0]
HV 125A | HV 125A | 125 | 0 | [10.0, 1.82, 0.344, 0.1, 0.0467, 0.0269, 0.01] | [10.0, 2.478, 0.426, 0.1, 0.0427, 0.0211, 0.01] | 0 | [375.0, 500.0, 700.0, 925.0, 1200.0, 1500.0, 2341.0] | [750.0, 1000.0, 1500.0, 2200.0, 3000.0, 4000.0, 5765.0]
HV 160A | HV 160A | 160 | 0 | [10.0, 4.15, 1.03, 0.198, 0.1, 0.051, 0.0172, 0.01] | [10.0, 2.3, 0.734, 0.274, 0.1, 0.046, 0.0177, 0.01] | 0 | [480.0, 550.0, 700.0, 1000.0, 1260.0, 1600.0, 2500.0, 3227.0] | [960.0, 1300.0, 1700.0, 2200.0, 2996.0, 4000.0, 6000.0, 7946.0]
HV 16A | HV 16A | 16 | 0 | [10.0, 0.352, 0.164, 0.1, 0.0649, 0.0342, 0.01] | [10.0, 2.34, 0.722, 0.181, 0.1, 0.055, 0.0296, 0.01] | 0 | [48.0, 60.0, 65.0, 71.0, 80.0, 100.0, 162.0] | [96.0, 110.0, 125.0, 150.0, 168.0, 200.0, 250.0, 398.0]
HV 200A | HV 200A | 200 | 0 | [10.0, 4.267, 1.21, 0.403, 0.1, 0.058, 0.022, 0.01] | [10.0, 3.73, 1.654, 0.328, 0.1, 0.0531, 0.019, 0.01] | 0 | [600.0, 700.0, 900.0, 1150.0, 1665.0, 2000.0, 3000.0, 4313.0] | [1200.0, 1500.0, 1800.0, 2700.0, 3960.0, 5000.0, 7500.0, 10620.0]
HV 20A | HV 20A | 20 | 0 | [10.0, 1.3, 0.3, 0.155, 0.1, 0.0555, 0.023, 0.01] | [10.0, 1.3, 0.161, 0.1, 0.0611, 0.0399, 0.0141, 0.01] | 0 | [60.0, 70.0, 80.0, 87.0, 94.0, 110.0, 150.0, 216.0] | [120.0, 150.0, 200.0, 223.0, 260.0, 300.0, 450.0, 532.0]
HV 25A | HV 25A | 25 | 0 | [10.0, 2.512, 0.833, 0.299, 0.1, 0.0372, 0.0223, 0.01] | [10.0, 3.125, 0.597, 0.198, 0.1, 0.0378, 0.022, 0.01] | 0 | [75.0, 82.0, 90.0, 100.0, 124.0, 170.0, 200.0, 289.0] | [150.0, 170.0, 210.0, 250.0, 294.0, 400.0, 500.0, 711.0]
HV 31.5A | HV 31.5A | 31.5 | 0 | [10.0, 2.34, 0.722, 0.181, 0.1, 0.055, 0.0296, 0.01] | [10.0, 2.84, 0.368, 0.164, 0.1, 0.0621, 0.0378, 0.0195, 0.01] | 0 | [95.0, 110.0, 125.0, 150.0, 165.0, 200.0, 250.0, 390.0] | [189.0, 220.0, 300.0, 350.0, 393.0, 450.0, 530.0, 700.0, 960.0]
HV 40A | HV 40A | 40 | 0 | [10.0, 1.3, 0.161, 0.1, 0.0611, 0.0399, 0.0141, 0.01] | [10.0, 2.05, 0.369, 0.198, 0.1, 0.051, 0.0298, 0.01] | 0 | [120.0, 150.0, 200.0, 223.0, 260.0, 300.0, 450.0, 532.0] | [240.0, 300.0, 400.0, 450.0, 530.0, 650.0, 800.0, 1311.0]
HV 50A | HV 50A | 50 | 0 | [10.0, 3.215, 0.597, 0.198, 0.1, 0.0378, 0.022, 0.01] | [10.0, 3.64, 0.854, 0.281, 0.1, 0.0531, 0.022, 0.01] | 0 | [150.0, 170.0, 210.0, 250.0, 294.0, 400.0, 500.0, 711.0] | [300.0, 350.0, 450.0, 550.0, 700.0, 850.0, 1200.0, 1752.0]
HV 6.3A | HV 6.3A | 6.3 | 0 | [10.0, 1.39, 0.344, 0.168, 0.1, 0.056, 0.0263, 0.01] | [10.0, 1.711, 0.516, 0.198, 0.1, 0.0634, 0.0303, 0.01] | 0 | [19.0, 19.5, 20.4, 20.8, 22.0, 25.0, 32.0, 48.0] | [38.0, 40.0, 43.0, 48.0, 53.0, 60.0, 75.0, 118.0]
HV 63A | HV 63A | 63 | 0 | [10.0, 2.84, 0.368, 0.164, 0.1, 0.0621, 0.0378, 0.0195, 0.01] | [10.0, 1.82, 0.344, 0.1, 0.0467, 0.0269, 0.01] | 0 | [189.0, 220.0, 300.0, 350.0, 393.0, 450.0, 530.0, 700.0, 961.0] | [378.0, 500.0, 700.0, 934.0, 1200.0, 1500.0, 2366.0]
HV 80A | HV 80A | 80 | 0 | [10.0, 2.05, 0.369, 0.198, 0.1, 0.051, 0.0298, 0.01] | [10.0, 4.15, 1.03, 0.198, 0.1, 0.051, 0.0172, 0.01] | 0 | [240.0, 300.0, 400.0, 450.0, 530.0, 650.0, 800.0, 1311.0] | [480.0, 550.0, 700.0, 1000.0, 1260.0, 1600.0, 2500.0, 3227.0]
Siemens NH-1-100 | Siemens NH-1-100 | 100 | [5400.0, 2000.0, 400.0, 20.0, 1.0, 0.2, 0.012, 0.004] | 0 | 0 | [150.0, 190.0, 250.0, 430.0, 900.0, 1250.0, 2700.0, 3600.0] | 0 | 0
Siemens NH-1-125 | Siemens NH-1-125 | 125 | [4800.0, 120.0, 7.0, 0.1, 0.004] | 0 | 0 | [180.0, 400.0, 740.0, 2000.0, 4250.0] | 0 | 0
Siemens NH-1-16 | Siemens NH-1-16 | 16 | [4000.0, 400.0, 2.0, 0.1, 0.04, 0.01] | 0 | 0 | [26.0, 35.0, 75.0, 150.0, 200.0, 300.0] | 0 | 0
Siemens NH-1-160 | Siemens NH-1-160 | 160 | [4800.0, 120.0, 7.0, 0.1, 0.004] | 0 | 0 | [210.0, 500.0, 900.0, 2300.0, 5000.0] | 0 | 0
Siemens NH-1-25 | Siemens NH-1-25 | 25 | [4000.0, 1000.0, 10.0, 0.2, 0.02, 0.01] | 0 | 0 | [40.0, 50.0, 100.0, 210.0, 400.0, 500.0] | 0 | 0
Siemens NH-1-50 | Siemens NH-1-50 | 50 | [4000.0, 40.0, 4.0, 1.0, 0.02, 0.01] | 0 | 0 | [86.0, 200.0, 300.0, 400.0, 1000.0, 1280.0] | 0 | 0
Siemens NH-1-63 | Siemens NH-1-63 | 63 | [4000.0, 100.0, 10.0, 2.0, 0.04, 0.01] | 0 | 0 | [100.0, 200.0, 300.0, 400.0, 1000.0, 1500.0] | 0 | 0
Siemens NH-1-80 | Siemens NH-1-80 | 80 | [4800.0, 120.0, 7.0, 0.1, 0.01] | 0 | 0 | [150.58, 250.0, 450.0, 1150.0, 2470.0] | 0 | 0
Siemens NH-2-1000 | Siemens NH-2-1000 | 1000 | [4800.0, 120.0, 7.0, 0.1, 0.004] | 0 | 0 | [1900.0, 3500.0, 8400.0, 24000.0, 52000.0] | 0 | 0
Siemens NH-2-200 | Siemens NH-2-200 | 200 | [4800.0, 120.0, 7.0, 0.1, 0.004] | 0 | 0 | [280.0, 650.0, 1200.0, 3000.0, 7000.0] | 0 | 0
Siemens NH-2-224 | Siemens NH-2-224 | 224 | [4800.0, 120.0, 7.0, 0.2, 0.04, 0.004] | 0 | 0 | [400.0, 750.0, 1453.0, 3025.0, 4315.0, 7600.0] | 0 | 0
Siemens NH-2-250 | Siemens NH-2-250 | 250 | [4800.0, 120.0, 7.0, 0.1, 0.004] | 0 | 0 | [450.0, 800.0, 1650.0, 4000.0, 8500.0] | 0 | 0
Siemens NH-2-315 | Siemens NH-2-315 | 315 | [4800.0, 120.0, 7.0, 0.1, 0.004] | 0 | 0 | [550.0, 920.0, 1900.0, 5000.0, 11000.0] | 0 | 0
Siemens NH-2-355 | Siemens NH-2-355 | 355 | [4800.0, 120.0, 6.0, 0.1, 0.004] | 0 | 0 | [650.0, 1116.27, 2350.0, 5840.0, 12790.0] | 0 | 0
Siemens NH-2-400 | Siemens NH-2-400 | 400 | [4800.0, 120.0, 7.0, 0.1, 0.004] | 0 | 0 | [720.0, 1350.0, 2800.0, 6500.0, 15000.0] | 0 | 0
Siemens NH-2-425 | Siemens NH-2-425 | 425 | [4800.0, 120.0, 7.0, 0.1, 0.004] | 0 | 0 | [850.0, 1500.0, 3050.0, 7500.0, 16500.0] | 0 | 0
Siemens NH-2-630 | Siemens NH-2-630 | 630 | [4800.0, 120.0, 7.0, 0.1, 0.004] | 0 | 0 | [1200.0, 2000.0, 4800.0, 12000.0, 26000.0] | 0 | 0

## dtypes
| element | column | dtype
0 | bus | name | object
1 | bus | vn_kv | float64
2 | bus | type | object
3 | bus | zone | object
4 | bus | in_service | bool
5 | load | name | object
6 | load | bus | uint32
7 | load | p_mw | float64
8 | load | q_mvar | float64
9 | load | const_z_percent | float64
10 | load | const_i_percent | float64
11 | load | sn_mva | float64
12 | load | scaling | float64
13 | load | in_service | bool
14 | load | type | object
15 | ext_grid | name | object
16 | ext_grid | bus | uint32
17 | ext_grid | vm_pu | float64
18 | ext_grid | va_degree | float64
19 | ext_grid | slack_weight | float64
20 | ext_grid | in_service | bool
21 | line | name | object
22 | line | std_type | object
23 | line | from_bus | uint32
24 | line | to_bus | uint32
25 | line | length_km | float64
26 | line | r_ohm_per_km | float64
27 | line | x_ohm_per_km | float64
28 | line | c_nf_per_km | float64
29 | line | g_us_per_km | float64
30 | line | max_i_ka | float64
31 | line | df | float64
32 | line | parallel | uint32
33 | line | type | object
34 | line | in_service | bool
35 | trafo | name | object
36 | trafo | std_type | object
37 | trafo | hv_bus | uint32
38 | trafo | lv_bus | uint32
39 | trafo | sn_mva | float64
40 | trafo | vn_hv_kv | float64
41 | trafo | vn_lv_kv | float64
42 | trafo | vk_percent | float64
43 | trafo | vkr_percent | float64
44 | trafo | pfe_kw | float64
45 | trafo | i0_percent | float64
46 | trafo | shift_degree | float64
47 | trafo | tap_side | object
48 | trafo | tap_neutral | int32
49 | trafo | tap_min | int32
50 | trafo | tap_max | int32
51 | trafo | tap_step_percent | float64
52 | trafo | tap_step_degree | float64
53 | trafo | tap_pos | int32
54 | trafo | tap_phase_shifter | bool
55 | trafo | parallel | uint32
56 | trafo | df | float64
57 | trafo | in_service | bool
58 | line_geodata | coords | object
59 | bus_geodata | x | float64
60 | bus_geodata | y | float64
61 | bus_geodata | coords | object

## parameters
| version | format_version | converged | OPF_converged | name | f_hz | sn_mva
0 | 2.14.6 | 2.14.0 | FALSE | FALSE |  | 50 | 1