## bus
| name | vn_kv | type | zone | in_service
0 | bus_LV_4281-7_0_2_node_0 | 0.4 | n |  | TRUE
1 | bus_LV_4281-7_0_2_node_1 | 0.4 | n |  | TRUE
2 | bus_LV_4281-7_0_2_node_2 | 0.4 | n |  | TRUE
3 | bus_LV_4281-7_0_2_node_3 | 0.4 | n |  | TRUE
4 | bus_LV_4281-7_0_2_node_4 | 0.4 | n |  | TRUE
5 | bus_LV_4281-7_0_2_node_5 | 0.4 | n |  | TRUE
6 | bus_LV_4281-7_0_2_node_66 | 0.4 | n |  | TRUE
7 | bus_LV_4281-7_0_2_node_80 | 0.4 | n |  | TRUE
8 | bus_LV_4281-7_0_2_node_9 | 0.4 | n |  | TRUE
9 | bus_LV_4281-7_0_2_node_72 | 0.4 | n |  | TRUE
10 | bus_LV_4281-7_0_2_node_7 | 0.4 | n |  | TRUE
11 | bus_LV_4281-7_0_2_node_23 | 0.4 | n |  | TRUE
12 | bus_LV_4281-7_0_2_node_24 | 0.4 | n |  | TRUE
13 | bus_LV_4281-7_0_2_node_22 | 0.4 | n |  | TRUE
14 | bus_LV_4281-7_0_2_node_64 | 0.4 | n |  | TRUE
15 | bus_LV_4281-7_0_2_node_65 | 0.4 | n |  | TRUE
16 | bus_LV_4281-7_0_2_node_67 | 0.4 | n |  | TRUE
17 | bus_LV_4281-7_0_2_node_10 | 0.4 | n |  | TRUE
18 | bus_LV_4281-7_0_2_node_34 | 0.4 | n |  | TRUE
19 | bus_LV_4281-7_0_2_node_53 | 0.4 | n |  | TRUE
20 | bus_LV_4281-7_0_2_node_31 | 0.4 | n |  | TRUE
21 | bus_LV_4281-7_0_2_node_79 | 0.4 | n |  | TRUE
22 | bus_LV_4281-7_0_2_node_6 | 0.4 | n |  | TRUE
23 | bus_LV_4281-7_0_2_node_8 | 0.4 | n |  | TRUE
24 | bus_LV_4281-7_0_2_node_11 | 0.4 | n |  | TRUE
25 | bus_LV_4281-7_0_2_node_12 | 0.4 | n |  | TRUE
26 | bus_LV_4281-7_0_2_node_41 | 0.4 | n |  | TRUE
27 | bus_LV_4281-7_0_2_node_42 | 0.4 | n |  | TRUE
28 | bus_LV_4281-7_0_2_node_28 | 0.4 | n |  | TRUE
29 | bus_LV_4281-7_0_2_node_25 | 0.4 | n |  | TRUE
30 | bus_LV_4281-7_0_2_node_77 | 0.4 | n |  | TRUE
31 | bus_LV_4281-7_0_2_node_43 | 0.4 | n |  | TRUE
32 | bus_LV_4281-7_0_2_node_55 | 0.4 | n |  | TRUE
33 | bus_LV_4281-7_0_2_node_26 | 0.4 | n |  | TRUE
34 | bus_LV_4281-7_0_2_node_78 | 0.4 | n |  | TRUE
35 | bus_LV_4281-7_0_2_node_49 | 0.4 | n |  | TRUE
36 | bus_LV_4281-7_0_2_node_45 | 0.4 | n |  | TRUE
37 | bus_LV_4281-7_0_2_node_48 | 0.4 | n |  | TRUE
38 | bus_LV_4281-7_0_2_node_13 | 0.4 | n |  | TRUE
39 | bus_LV_4281-7_0_2_node_14 | 0.4 | n |  | TRUE
40 | bus_LV_4281-7_0_2_node_15 | 0.4 | n |  | TRUE
41 | bus_LV_4281-7_0_2_node_16 | 0.4 | n |  | TRUE
42 | bus_LV_4281-7_0_2_node_84 | 0.4 | n |  | TRUE
43 | bus_LV_4281-7_0_2_node_17 | 0.4 | n |  | TRUE
44 | bus_LV_4281-7_0_2_node_18 | 0.4 | n |  | TRUE
45 | bus_LV_4281-7_0_2_node_19 | 0.4 | n |  | TRUE
46 | bus_LV_4281-7_0_2_node_20 | 0.4 | n |  | TRUE
47 | bus_LV_4281-7_0_2_node_21 | 0.4 | n |  | TRUE
48 | bus_LV_4281-7_0_2_node_71 | 0.4 | n |  | TRUE
49 | bus_LV_4281-7_0_2_node_69 | 0.4 | n |  | TRUE
50 | bus_LV_4281-7_0_2_node_70 | 0.4 | n |  | TRUE
51 | bus_LV_4281-7_0_2_node_85 | 0.4 | n |  | TRUE
52 | bus_LV_4281-7_0_2_node_27 | 0.4 | n |  | TRUE
53 | bus_LV_4281-7_0_2_node_56 | 0.4 | n |  | TRUE
54 | bus_LV_4281-7_0_2_node_29 | 0.4 | n |  | TRUE
55 | bus_LV_4281-7_0_2_node_30 | 0.4 | n |  | TRUE
56 | bus_LV_4281-7_0_2_node_32 | 0.4 | n |  | TRUE
57 | bus_LV_4281-7_0_2_node_33 | 0.4 | n |  | TRUE
58 | bus_LV_4281-7_0_2_node_90 | 0.4 | n |  | TRUE
59 | bus_LV_4281-7_0_2_node_87 | 0.4 | n |  | TRUE
60 | bus_LV_4281-7_0_2_node_86 | 0.4 | n |  | TRUE
61 | bus_LV_4281-7_0_2_node_40 | 0.4 | n |  | TRUE
62 | bus_LV_4281-7_0_2_node_88 | 0.4 | n |  | TRUE
63 | bus_LV_4281-7_0_2_node_52 | 0.4 | n |  | TRUE
64 | bus_LV_4281-7_0_2_node_35 | 0.4 | n |  | TRUE
65 | bus_LV_4281-7_0_2_node_36 | 0.4 | n |  | TRUE
66 | bus_LV_4281-7_0_2_node_37 | 0.4 | n |  | TRUE
67 | bus_LV_4281-7_0_2_node_38 | 0.4 | n |  | TRUE
68 | bus_LV_4281-7_0_2_node_39 | 0.4 | n |  | TRUE
69 | bus_LV_4281-7_0_2_node_68 | 0.4 | n |  | TRUE
70 | bus_LV_4281-7_0_2_node_74 | 0.4 | n |  | TRUE
71 | bus_LV_4281-7_0_2_node_75 | 0.4 | n |  | TRUE
72 | bus_LV_4281-7_0_2_node_44 | 0.4 | n |  | TRUE
73 | bus_LV_4281-7_0_2_node_57 | 0.4 | n |  | TRUE
74 | bus_LV_4281-7_0_2_node_50 | 0.4 | n |  | TRUE
75 | bus_LV_4281-7_0_2_node_81 | 0.4 | n |  | TRUE
76 | bus_LV_4281-7_0_2_node_82 | 0.4 | n |  | TRUE
77 | bus_LV_4281-7_0_2_node_46 | 0.4 | n |  | TRUE
78 | bus_LV_4281-7_0_2_node_47 | 0.4 | n |  | TRUE
79 | bus_LV_4281-7_0_2_node_63 | 0.4 | n |  | TRUE
80 | bus_LV_4281-7_0_2_node_73 | 0.4 | n |  | TRUE
81 | bus_LV_4281-7_0_2_node_51 | 0.4 | n |  | TRUE
82 | bus_LV_4281-7_0_2_node_54 | 0.4 | n |  | TRUE
83 | bus_LV_4281-7_0_2_node_58 | 0.4 | n |  | TRUE
84 | bus_LV_4281-7_0_2_node_59 | 0.4 | n |  | TRUE
85 | bus_LV_4281-7_0_2_node_60 | 0.4 | n |  | TRUE
86 | bus_LV_4281-7_0_2_node_61 | 0.4 | n |  | TRUE
87 | bus_LV_4281-7_0_2_node_62 | 0.4 | n |  | TRUE
88 | bus_LV_4281-7_0_2_node_76 | 0.4 | n |  | TRUE
89 | bus_LV_4281-7_0_2_node_83 | 0.4 | n |  | TRUE
90 | bus_LV_4281-7_0_2_node_89 | 0.4 | n |  | TRUE
91 | bus_MV_472_0_node_179 | 20 | n |  | TRUE

## load
| name | bus | p_mw | q_mvar | const_z_percent | const_i_percent | sn_mva | scaling | in_service | type
0 | LV_4281-7_0_2_load_0 | 0 | 0.0029231 | 0.00073259 | 0 | 0 |  | 1 | TRUE | wye
1 | LV_4281-7_0_2_load_1 | 1 | 0.0070164 | 0.0017585 | 0 | 0 |  | 1 | TRUE | wye
2 | LV_4281-7_0_2_load_3 | 3 | 0.0029545 | 0.00074047 | 0 | 0 |  | 1 | TRUE | wye
3 | LV_4281-7_0_2_load_4 | 4 | 0.0042342 | 0.0010612 | 0 | 0 |  | 1 | TRUE | wye
4 | LV_4281-7_0_2_load_5 | 5 | 0.0018841 | 0.00047219 | 0 | 0 |  | 1 | TRUE | wye
5 | LV_4281-7_0_2_load_66 | 6 | 0.0018696 | 0.00046857 | 0 | 0 |  | 1 | TRUE | wye
6 | LV_4281-7_0_2_load_80 | 7 | 0.0019864 | 0.00049785 | 0 | 0 |  | 1 | TRUE | wye
7 | LV_4281-7_0_2_load_9 | 8 | 0.0043494 | 0.0010901 | 0 | 0 |  | 1 | TRUE | wye
8 | LV_4281-7_0_2_load_72 | 9 | 0.0027983 | 0.00070132 | 0 | 0 |  | 1 | TRUE | wye
9 | LV_4281-7_0_2_load_23 | 11 | 0.0020932 | 0.00052462 | 0 | 0 |  | 1 | TRUE | wye
10 | LV_4281-7_0_2_load_24 | 12 | 0.00060234 | 0.00015096 | 0 | 0 |  | 1 | TRUE | wye
11 | LV_4281-7_0_2_load_22 | 13 | 0.0019192 | 0.00048099 | 0 | 0 |  | 1 | TRUE | wye
12 | LV_4281-7_0_2_load_64 | 14 | 0.0023687 | 0.00059364 | 0 | 0 |  | 1 | TRUE | wye
13 | LV_4281-7_0_2_load_65 | 15 | 0.0024692 | 0.00061884 | 0 | 0 |  | 1 | TRUE | wye
14 | LV_4281-7_0_2_load_67 | 16 | 0.0030641 | 0.00076793 | 0 | 0 |  | 1 | TRUE | wye
15 | LV_4281-7_0_2_load_10 | 17 | 0.0013631 | 0.00034163 | 0 | 0 |  | 1 | TRUE | wye
16 | LV_4281-7_0_2_load_53 | 19 | 0.0069024 | 0.0017299 | 0 | 0 |  | 1 | TRUE | wye
17 | LV_4281-7_0_2_load_79 | 21 | 0.0025101 | 0.00062908 | 0 | 0 |  | 1 | TRUE | wye
18 | LV_4281-7_0_2_load_6 | 22 | 0.0012253 | 0.00030709 | 0 | 0 |  | 1 | TRUE | wye
19 | LV_4281-7_0_2_load_12 | 25 | 0.0031343 | 0.00078553 | 0 | 0 |  | 1 | TRUE | wye
20 | LV_4281-7_0_2_load_41 | 26 | 0.001421 | 0.00035614 | 0 | 0 |  | 1 | TRUE | wye
21 | LV_4281-7_0_2_load_28 | 28 | 0.0017241 | 0.0004321 | 0 | 0 |  | 1 | TRUE | wye
22 | LV_4281-7_0_2_load_25 | 29 | 0.0035862 | 0.00089879 | 0 | 0 |  | 1 | TRUE | wye
23 | LV_4281-7_0_2_load_77 | 30 | 0.0030141 | 0.00075541 | 0 | 0 |  | 1 | TRUE | wye
24 | LV_4281-7_0_2_load_43 | 31 | 0.0020859 | 0.00052278 | 0 | 0 |  | 1 | TRUE | wye
25 | LV_4281-7_0_2_load_55 | 32 | 0.0019321 | 0.00048424 | 0 | 0 |  | 1 | TRUE | wye
26 | LV_4281-7_0_2_load_26 | 33 | 0.0015045 | 0.00037707 | 0 | 0 |  | 1 | TRUE | wye
27 | LV_4281-7_0_2_load_78 | 34 | 0.0021502 | 0.00053888 | 0 | 0 |  | 1 | TRUE | wye
28 | LV_4281-7_0_2_load_49 | 35 | 0.0013225 | 0.00033145 | 0 | 0 |  | 1 | TRUE | wye
29 | LV_4281-7_0_2_load_45 | 36 | 0.011036 | 0.002766 | 0 | 0 |  | 1 | TRUE | wye
30 | LV_4281-7_0_2_load_48 | 37 | 0.0008878 | 0.0002225 | 0 | 0 |  | 1 | TRUE | wye
31 | LV_4281-7_0_2_load_13 | 38 | 0.0011773 | 0.00029505 | 0 | 0 |  | 1 | TRUE | wye
32 | LV_4281-7_0_2_load_14 | 39 | 0.0013624 | 0.00034146 | 0 | 0 |  | 1 | TRUE | wye
33 | LV_4281-7_0_2_load_15 | 40 | 0.0011279 | 0.00028267 | 0 | 0 |  | 1 | TRUE | wye
34 | LV_4281-7_0_2_load_16 | 41 | 0.0010179 | 0.0002551 | 0 | 0 |  | 1 | TRUE | wye
35 | LV_4281-7_0_2_load_17 | 43 | 0.0025678 | 0.00064356 | 0 | 0 |  | 1 | TRUE | wye
36 | LV_4281-7_0_2_load_18 | 44 | 0.00092421 | 0.00023163 | 0 | 0 |  | 1 | TRUE | wye
37 | LV_4281-7_0_2_load_19 | 45 | 0.0012097 | 0.00030317 | 0 | 0 |  | 1 | TRUE | wye
38 | LV_4281-7_0_2_load_20 | 46 | 0.0011652 | 0.00029202 | 0 | 0 |  | 1 | TRUE | wye
39 | LV_4281-7_0_2_load_21 | 47 | 0.0023253 | 0.00058279 | 0 | 0 |  | 1 | TRUE | wye
40 | LV_4281-7_0_2_load_71 | 48 | 0.00057706 | 0.00014462 | 0 | 0 |  | 1 | TRUE | wye
41 | LV_4281-7_0_2_load_69 | 49 | 0.0016806 | 0.0004212 | 0 | 0 |  | 1 | TRUE | wye
42 | LV_4281-7_0_2_load_70 | 50 | 0.00067852 | 0.00017005 | 0 | 0 |  | 1 | TRUE | wye
43 | LV_4281-7_0_2_load_27 | 52 | 0.0025962 | 0.00065067 | 0 | 0 |  | 1 | TRUE | wye
44 | LV_4281-7_0_2_load_56 | 53 | 0.0012035 | 0.00030164 | 0 | 0 |  | 1 | TRUE | wye
45 | LV_4281-7_0_2_load_29 | 54 | 0.0027077 | 0.00067861 | 0 | 0 |  | 1 | TRUE | wye
46 | LV_4281-7_0_2_load_30 | 55 | 0.0024753 | 0.00062036 | 0 | 0 |  | 1 | TRUE | wye
47 | LV_4281-7_0_2_load_32 | 56 | 0.00090048 | 0.00022568 | 0 | 0 |  | 1 | TRUE | wye
48 | LV_4281-7_0_2_load_90 | 58 | 0.0011025 | 0.00027631 | 0 | 0 |  | 1 | TRUE | wye
49 | LV_4281-7_0_2_load_87 | 59 | 0.0021669 | 0.00054308 | 0 | 0 |  | 1 | TRUE | wye
50 | LV_4281-7_0_2_load_86 | 60 | 0.0026592 | 0.00066645 | 0 | 0 |  | 1 | TRUE | wye
51 | LV_4281-7_0_2_load_40 | 61 | 0.0020592 | 0.00051608 | 0 | 0 |  | 1 | TRUE | wye
52 | LV_4281-7_0_2_load_88 | 62 | 0.0031248 | 0.00078316 | 0 | 0 |  | 1 | TRUE | wye
53 | LV_4281-7_0_2_load_35 | 64 | 0.0032626 | 0.00081768 | 0 | 0 |  | 1 | TRUE | wye
54 | LV_4281-7_0_2_load_36 | 65 | 0.0044531 | 0.001116 | 0 | 0 |  | 1 | TRUE | wye
55 | LV_4281-7_0_2_load_38 | 67 | 0.0026604 | 0.00066676 | 0 | 0 |  | 1 | TRUE | wye
56 | LV_4281-7_0_2_load_39 | 68 | 0.00071558 | 0.00017934 | 0 | 0 |  | 1 | TRUE | wye
57 | LV_4281-7_0_2_load_68 | 69 | 0.0025263 | 0.00063314 | 0 | 0 |  | 1 | TRUE | wye
58 | LV_4281-7_0_2_load_74 | 70 | 0.0046457 | 0.0011643 | 0 | 0 |  | 1 | TRUE | wye
59 | LV_4281-7_0_2_load_75 | 71 | 0.0011029 | 0.00027642 | 0 | 0 |  | 1 | TRUE | wye
60 | LV_4281-7_0_2_load_57 | 73 | 0.0022239 | 0.00055736 | 0 | 0 |  | 1 | TRUE | wye
61 | LV_4281-7_0_2_load_50 | 74 | 0.0016978 | 0.00042551 | 0 | 0 |  | 1 | TRUE | wye
62 | LV_4281-7_0_2_load_82 | 76 | 0.0017813 | 0.00044643 | 0 | 0 |  | 1 | TRUE | wye
63 | LV_4281-7_0_2_load_46 | 77 | 0.0023606 | 0.00059161 | 0 | 0 |  | 1 | TRUE | wye
64 | LV_4281-7_0_2_load_63 | 79 | 0.0026165 | 0.00065576 | 0 | 0 |  | 1 | TRUE | wye
65 | LV_4281-7_0_2_load_73 | 80 | 0.00055452 | 0.00013898 | 0 | 0 |  | 1 | TRUE | wye
66 | LV_4281-7_0_2_load_51 | 81 | 0.0029584 | 0.00074144 | 0 | 0 |  | 1 | TRUE | wye
67 | LV_4281-7_0_2_load_54 | 82 | 0.0014088 | 0.00035308 | 0 | 0 |  | 1 | TRUE | wye
68 | LV_4281-7_0_2_load_58 | 83 | 0.0014559 | 0.00036488 | 0 | 0 |  | 1 | TRUE | wye
69 | LV_4281-7_0_2_load_59 | 84 | 0.0014326 | 0.00035903 | 0 | 0 |  | 1 | TRUE | wye
70 | LV_4281-7_0_2_load_60 | 85 | 0.0013057 | 0.00032724 | 0 | 0 |  | 1 | TRUE | wye
71 | LV_4281-7_0_2_load_62 | 87 | 0.0017377 | 0.00043551 | 0 | 0 |  | 1 | TRUE | wye
72 | LV_4281-7_0_2_load_76 | 88 | 0.0012608 | 0.000316 | 0 | 0 |  | 1 | TRUE | wye
73 | LV_4281-7_0_2_load_83 | 89 | 0.0027383 | 0.00068629 | 0 | 0 |  | 1 | TRUE | wye
74 | LV_4281-7_0_2_load_89 | 90 | 0.0014993 | 0.00037577 | 0 | 0 |  | 1 | TRUE | wye

## ext_grid
| name | bus | vm_pu | va_degree | slack_weight | in_service
0 |  | 31 | 1 | 0 | 1 | TRUE

## line
| name | std_type | from_bus | to_bus | length_km | r_ohm_per_km | x_ohm_per_km | c_nf_per_km | g_us_per_km | max_i_ka | df | parallel | type | in_service
0 | LV_4281-7_0_2_line_0 | NAYY 4x150 SE | 0 | 1 | 0.012052 | 0.208 | 0.08 | 261 | 0 | 0.27 | 1 | 1 | cs | TRUE
1 | LV_4281-7_0_2_line_1 | NAYY 4x150 SE | 0 | 2 | 0.013863 | 0.208 | 0.08 | 261 | 0 | 0.27 | 1 | 1 | cs | TRUE
2 | LV_4281-7_0_2_line_2 | NAYY 4x150 SE | 1 | 3 | 0.0060981 | 0.208 | 0.08 | 261 | 0 | 0.27 | 1 | 1 | cs | TRUE
3 | LV_4281-7_0_2_line_3 | NAYY 4x150 SE | 2 | 4 | 0.0023864 | 0.208 | 0.08 | 261 | 0 | 0.27 | 1 | 1 | cs | TRUE
4 | LV_4281-7_0_2_line_4 | NAYY 4x150 SE | 2 | 5 | 0.028784 | 0.208 | 0.08 | 261 | 0 | 0.27 | 1 | 1 | cs | TRUE
5 | LV_4281-7_0_2_line_5 | NAYY 4x150 SE | 3 | 6 | 0.023282 | 0.208 | 0.08 | 261 | 0 | 0.27 | 1 | 1 | cs | TRUE
6 | LV_4281-7_0_2_line_6 | NAYY 4x150 SE | 5 | 7 | 0.013879 | 0.208 | 0.08 | 261 | 0 | 0.27 | 1 | 1 | cs | TRUE
7 | LV_4281-7_0_2_line_7 | NAYY 4x150 SE | 6 | 16 | 0.02808 | 0.208 | 0.08 | 261 | 0 | 0.27 | 1 | 1 | cs | TRUE
8 | LV_4281-7_0_2_line_8 | NAYY 4x150 SE | 6 | 14 | 0.025672 | 0.208 | 0.08 | 261 | 0 | 0.27 | 1 | 1 | cs | TRUE
9 | LV_4281-7_0_2_line_9 | NAYY 4x150 SE | 7 | 21 | 0.0061646 | 0.208 | 0.08 | 261 | 0 | 0.27 | 1 | 1 | cs | TRUE
10 | LV_4281-7_0_2_line_10 | NAYY 4x150 SE | 8 | 9 | 0.036413 | 0.208 | 0.08 | 261 | 0 | 0.27 | 1 | 1 | cs | TRUE
11 | LV_4281-7_0_2_line_11 | NAYY 4x150 SE | 8 | 10 | 0.037657 | 0.208 | 0.08 | 261 | 0 | 0.27 | 1 | 1 | cs | TRUE
12 | LV_4281-7_0_2_line_12 | NAYY 4x150 SE | 9 | 12 | 0.0033811 | 0.208 | 0.08 | 261 | 0 | 0.27 | 1 | 1 | cs | TRUE
13 | LV_4281-7_0_2_line_13 | NAYY 4x150 SE | 10 | 17 | 0.013295 | 0.208 | 0.08 | 261 | 0 | 0.27 | 1 | 1 | cs | TRUE
14 | LV_4281-7_0_2_line_14 | NAYY 4x150 SE | 10 | 22 | 0.025993 | 0.208 | 0.08 | 261 | 0 | 0.27 | 1 | 1 | cs | TRUE
15 | LV_4281-7_0_2_line_15 | NAYY 4x150 SE | 11 | 12 | 0.0015678 | 0.208 | 0.08 | 261 | 0 | 0.27 | 1 | 1 | cs | TRUE
16 | LV_4281-7_0_2_line_16 | NAYY 4x150 SE | 11 | 13 | 0.02173 | 0.208 | 0.08 | 261 | 0 | 0.27 | 1 | 1 | cs | TRUE
17 | LV_4281-7_0_2_line_17 | NAYY 4x150 SE | 13 | 47 | 0.0013604 | 0.208 | 0.08 | 261 | 0 | 0.27 | 1 | 1 | cs | TRUE
18 | LV_4281-7_0_2_line_18 | NAYY 4x150 SE | 14 | 15 | 0.026963 | 0.208 | 0.08 | 261 | 0 | 0.27 | 1 | 1 | cs | TRUE
19 | LV_4281-7_0_2_line_19 | NAYY 4x150 SE | 16 | 17 | 0.021708 | 0.208 | 0.08 | 261 | 0 | 0.27 | 1 | 1 | cs | TRUE
20 | LV_4281-7_0_2_line_20 | NAYY 4x150 SE | 18 | 19 | 0.032868 | 0.208 | 0.08 | 261 | 0 | 0.27 | 1 | 1 | cs | TRUE
21 | LV_4281-7_0_2_line_21 | NAYY 4x150 SE | 18 | 20 | 0.013128 | 0.208 | 0.08 | 261 | 0 | 0.27 | 1 | 1 | cs | TRUE
22 | LV_4281-7_0_2_line_22 | NAYY 4x150 SE | 19 | 63 | 0.012055 | 0.208 | 0.08 | 261 | 0 | 0.27 | 1 | 1 | cs | TRUE
23 | LV_4281-7_0_2_line_23 | NAYY 4x150 SE | 20 | 57 | 0.032897 | 0.208 | 0.08 | 261 | 0 | 0.27 | 1 | 1 | cs | TRUE
24 | LV_4281-7_0_2_line_24 | NAYY 4x150 SE | 20 | 54 | 0.031537 | 0.208 | 0.08 | 261 | 0 | 0.27 | 1 | 1 | cs | TRUE
25 | LV_4281-7_0_2_line_25 | NAYY 4x150 SE | 21 | 75 | 0.030754 | 0.208 | 0.08 | 261 | 0 | 0.27 | 1 | 2 | cs | TRUE
26 | LV_4281-7_0_2_line_26 | NAYY 4x150 SE | 22 | 23 | 0.014558 | 0.208 | 0.08 | 261 | 0 | 0.27 | 1 | 1 | cs | TRUE
27 | LV_4281-7_0_2_line_27 | NAYY 4x150 SE | 23 | 24 | 0.03105 | 0.208 | 0.08 | 261 | 0 | 0.27 | 1 | 1 | cs | TRUE
28 | LV_4281-7_0_2_line_28 | NAYY 4x150 SE | 23 | 25 | 0.023469 | 0.208 | 0.08 | 261 | 0 | 0.27 | 1 | 1 | cs | TRUE
29 | LV_4281-7_0_2_line_29 | NAYY 4x150 SE | 24 | 28 | 0.0064645 | 0.208 | 0.08 | 261 | 0 | 0.27 | 1 | 1 | cs | TRUE
30 | LV_4281-7_0_2_line_30 | NAYY 4x150 SE | 24 | 29 | 0.015768 | 0.208 | 0.08 | 261 | 0 | 0.27 | 1 | 1 | cs | TRUE
31 | LV_4281-7_0_2_line_31 | NAYY 4x150 SE | 25 | 30 | 0.024765 | 0.208 | 0.08 | 261 | 0 | 0.27 | 1 | 1 | cs | TRUE
32 | LV_4281-7_0_2_line_32 | NAYY 4x150 SE | 26 | 27 | 0.0025814 | 0.208 | 0.08 | 261 | 0 | 0.27 | 1 | 1 | cs | TRUE
33 | LV_4281-7_0_2_line_33 | NAYY 4x150 SE | 27 | 72 | 0.013007 | 0.208 | 0.08 | 261 | 0 | 0.27 | 1 | 2 | cs | TRUE
34 | LV_4281-7_0_2_line_34 | NAYY 4x150 SE | 27 | 31 | 0.026851 | 0.208 | 0.08 | 261 | 0 | 0.27 | 1 | 2 | cs | TRUE
35 | LV_4281-7_0_2_line_35 | NAYY 4x150 SE | 28 | 32 | 0.011671 | 0.208 | 0.08 | 261 | 0 | 0.27 | 1 | 1 | cs | TRUE
36 | LV_4281-7_0_2_line_36 | NAYY 4x150 SE | 29 | 33 | 0.0057955 | 0.208 | 0.08 | 261 | 0 | 0.27 | 1 | 1 | cs | TRUE
37 | LV_4281-7_0_2_line_37 | NAYY 4x150 SE | 30 | 34 | 0.022824 | 0.208 | 0.08 | 261 | 0 | 0.27 | 1 | 1 | cs | TRUE
38 | LV_4281-7_0_2_line_38 | NAYY 4x150 SE | 32 | 53 | 0.0015741 | 0.208 | 0.08 | 261 | 0 | 0.27 | 1 | 1 | cs | TRUE
39 | LV_4281-7_0_2_line_39 | NAYY 4x150 SE | 33 | 52 | 0.0032134 | 0.208 | 0.08 | 261 | 0 | 0.27 | 1 | 1 | cs | TRUE
40 | LV_4281-7_0_2_line_40 | NAYY 4x150 SE | 35 | 36 | 0.036898 | 0.208 | 0.08 | 261 | 0 | 0.27 | 1 | 1 | cs | TRUE
41 | LV_4281-7_0_2_line_41 | NAYY 4x150 SE | 35 | 37 | 0.020972 | 0.208 | 0.08 | 261 | 0 | 0.27 | 1 | 1 | cs | TRUE
42 | LV_4281-7_0_2_line_42 | NAYY 4x150 SE | 36 | 77 | 0.031717 | 0.208 | 0.08 | 261 | 0 | 0.27 | 1 | 1 | cs | TRUE
43 | LV_4281-7_0_2_line_43 | NAYY 4x150 SE | 37 | 74 | 0.014462 | 0.208 | 0.08 | 261 | 0 | 0.27 | 1 | 1 | cs | TRUE
44 | LV_4281-7_0_2_line_44 | NAYY 4x150 SE | 38 | 39 | 0.01117 | 0.208 | 0.08 | 261 | 0 | 0.27 | 1 | 1 | cs | TRUE
45 | LV_4281-7_0_2_line_45 | NAYY 4x150 SE | 38 | 40 | 0.0081077 | 0.208 | 0.08 | 261 | 0 | 0.27 | 1 | 1 | cs | TRUE
46 | LV_4281-7_0_2_line_46 | NAYY 4x150 SE | 39 | 41 | 0.0080018 | 0.208 | 0.08 | 261 | 0 | 0.27 | 1 | 1 | cs | TRUE
47 | LV_4281-7_0_2_line_47 | NAYY 4x150 SE | 41 | 42 | 0.013236 | 0.208 | 0.08 | 261 | 0 | 0.27 | 1 | 1 | cs | TRUE
48 | LV_4281-7_0_2_line_48 | NAYY 4x150 SE | 42 | 51 | 0.008531 | 0.208 | 0.08 | 261 | 0 | 0.27 | 1 | 1 | cs | TRUE
49 | LV_4281-7_0_2_line_49 | NAYY 4x150 SE | 43 | 44 | 0.0014003 | 0.208 | 0.08 | 261 | 0 | 0.27 | 1 | 1 | cs | TRUE
50 | LV_4281-7_0_2_line_50 | NAYY 4x150 SE | 43 | 45 | 0.040043 | 0.208 | 0.08 | 261 | 0 | 0.27 | 1 | 1 | cs | TRUE
51 | LV_4281-7_0_2_line_51 | NAYY 4x150 SE | 44 | 46 | 0.025794 | 0.208 | 0.08 | 261 | 0 | 0.27 | 1 | 1 | cs | TRUE
52 | LV_4281-7_0_2_line_52 | NAYY 4x150 SE | 45 | 47 | 0.00022854 | 0.208 | 0.08 | 261 | 0 | 0.27 | 1 | 1 | cs | TRUE
53 | LV_4281-7_0_2_line_53 | NAYY 4x150 SE | 46 | 48 | 0.035207 | 0.208 | 0.08 | 261 | 0 | 0.27 | 1 | 1 | cs | TRUE
54 | LV_4281-7_0_2_line_54 | NAYY 4x150 SE | 48 | 50 | 0.0057827 | 0.208 | 0.08 | 261 | 0 | 0.27 | 1 | 1 | cs | TRUE
55 | LV_4281-7_0_2_line_55 | NAYY 4x150 SE | 49 | 50 | 0.022643 | 0.208 | 0.08 | 261 | 0 | 0.27 | 1 | 1 | cs | TRUE
56 | LV_4281-7_0_2_line_56 | NAYY 4x150 SE | 51 | 82 | 0.012023 | 0.208 | 0.08 | 261 | 0 | 0.27 | 1 | 1 | cs | TRUE
57 | LV_4281-7_0_2_line_57 | NAYY 4x150 SE | 53 | 73 | 0.02873 | 0.208 | 0.08 | 261 | 0 | 0.27 | 1 | 1 | cs | TRUE
58 | LV_4281-7_0_2_line_58 | NAYY 4x150 SE | 54 | 55 | 0.0069154 | 0.208 | 0.08 | 261 | 0 | 0.27 | 1 | 1 | cs | TRUE
59 | LV_4281-7_0_2_line_59 | NAYY 4x150 SE | 55 | 56 | 0.030388 | 0.208 | 0.08 | 261 | 0 | 0.27 | 1 | 1 | cs | TRUE
60 | LV_4281-7_0_2_line_60 | NAYY 4x150 SE | 56 | 58 | 0.0063312 | 0.208 | 0.08 | 261 | 0 | 0.27 | 1 | 1 | cs | TRUE
61 | LV_4281-7_0_2_line_61 | NAYY 4x150 SE | 57 | 59 | 0.013467 | 0.208 | 0.08 | 261 | 0 | 0.27 | 1 | 1 | cs | TRUE
62 | LV_4281-7_0_2_line_62 | NAYY 4x150 SE | 57 | 60 | 0.025213 | 0.208 | 0.08 | 261 | 0 | 0.27 | 1 | 1 | cs | TRUE
63 | LV_4281-7_0_2_line_63 | NAYY 4x150 SE | 58 | 61 | 0.032372 | 0.208 | 0.08 | 261 | 0 | 0.27 | 1 | 1 | cs | TRUE
64 | LV_4281-7_0_2_line_64 | NAYY 4x150 SE | 59 | 62 | 0.017095 | 0.208 | 0.08 | 261 | 0 | 0.27 | 1 | 1 | cs | TRUE
65 | LV_4281-7_0_2_line_65 | NAYY 4x150 SE | 61 | 66 | 0.0096144 | 0.208 | 0.08 | 261 | 0 | 0.27 | 1 | 1 | cs | TRUE
66 | LV_4281-7_0_2_line_66 | NAYY 4x150 SE | 62 | 90 | 0.0079406 | 0.208 | 0.08 | 261 | 0 | 0.27 | 1 | 1 | cs | TRUE
67 | LV_4281-7_0_2_line_67 | NAYY 4x150 SE | 63 | 82 | 0.038656 | 0.208 | 0.08 | 261 | 0 | 0.27 | 1 | 1 | cs | TRUE
68 | LV_4281-7_0_2_line_68 | NAYY 4x150 SE | 63 | 81 | 0.022007 | 0.208 | 0.08 | 261 | 0 | 0.27 | 1 | 1 | cs | TRUE
69 | LV_4281-7_0_2_line_69 | NAYY 4x150 SE | 64 | 65 | 0.0098119 | 0.208 | 0.08 | 261 | 0 | 0.27 | 1 | 1 | cs | TRUE
70 | LV_4281-7_0_2_line_70 | NAYY 4x150 SE | 64 | 66 | 0.024047 | 0.208 | 0.08 | 261 | 0 | 0.27 | 1 | 1 | cs | TRUE
71 | LV_4281-7_0_2_line_71 | NAYY 4x150 SE | 65 | 67 | 0.026284 | 0.208 | 0.08 | 261 | 0 | 0.27 | 1 | 1 | cs | TRUE
72 | LV_4281-7_0_2_line_72 | NAYY 4x150 SE | 66 | 68 | 0.013191 | 0.208 | 0.08 | 261 | 0 | 0.27 | 1 | 1 | cs | TRUE
73 | LV_4281-7_0_2_line_73 | NAYY 4x150 SE | 67 | 69 | 0.0026097 | 0.208 | 0.08 | 261 | 0 | 0.27 | 1 | 1 | cs | TRUE
74 | LV_4281-7_0_2_line_74 | NAYY 4x150 SE | 68 | 70 | 0.020045 | 0.208 | 0.08 | 261 | 0 | 0.27 | 1 | 1 | cs | TRUE
75 | LV_4281-7_0_2_line_75 | NAYY 4x150 SE | 70 | 71 | 0.01983 | 0.208 | 0.08 | 261 | 0 | 0.27 | 1 | 1 | cs | TRUE
76 | LV_4281-7_0_2_line_76 | NAYY 4x150 SE | 71 | 88 | 0.003042 | 0.208 | 0.08 | 261 | 0 | 0.27 | 1 | 1 | cs | TRUE
77 | LV_4281-7_0_2_line_77 | NAYY 4x150 SE | 72 | 74 | 0.018485 | 0.208 | 0.08 | 261 | 0 | 0.27 | 1 | 1 | cs | TRUE
78 | LV_4281-7_0_2_line_78 | NAYY 4x150 SE | 72 | 75 | 0.025125 | 0.208 | 0.08 | 261 | 0 | 0.27 | 1 | 2 | cs | TRUE
79 | LV_4281-7_0_2_line_79 | NAYY 4x150 SE | 73 | 79 | 0.015691 | 0.208 | 0.08 | 261 | 0 | 0.27 | 1 | 1 | cs | TRUE
80 | LV_4281-7_0_2_line_80 | NAYY 4x150 SE | 75 | 76 | 0.019107 | 0.208 | 0.08 | 261 | 0 | 0.27 | 1 | 1 | cs | TRUE
81 | LV_4281-7_0_2_line_81 | NAYY 4x150 SE | 76 | 89 | 0.013679 | 0.208 | 0.08 | 261 | 0 | 0.27 | 1 | 1 | cs | TRUE
82 | LV_4281-7_0_2_line_82 | NAYY 4x150 SE | 77 | 78 | 0.013359 | 0.208 | 0.08 | 261 | 0 | 0.27 | 1 | 1 | cs | TRUE
83 | LV_4281-7_0_2_line_83 | NAYY 4x150 SE | 78 | 80 | 0.045967 | 0.208 | 0.08 | 261 | 0 | 0.27 | 1 | 1 | cs | TRUE
84 | LV_4281-7_0_2_line_84 | NAYY 4x150 SE | 83 | 84 | 0.021845 | 0.208 | 0.08 | 261 | 0 | 0.27 | 1 | 1 | cs | TRUE
85 | LV_4281-7_0_2_line_85 | NAYY 4x150 SE | 83 | 85 | 0.0049477 | 0.208 | 0.08 | 261 | 0 | 0.27 | 1 | 1 | cs | TRUE
86 | LV_4281-7_0_2_line_86 | NAYY 4x150 SE | 84 | 86 | 0.014419 | 0.208 | 0.08 | 261 | 0 | 0.27 | 1 | 1 | cs | TRUE
87 | LV_4281-7_0_2_line_87 | NAYY 4x150 SE | 85 | 87 | 0.010975 | 0.208 | 0.08 | 261 | 0 | 0.27 | 1 | 1 | cs | TRUE
88 | LV_4281-7_0_2_line_88 | NAYY 4x150 SE | 86 | 88 | 0.014253 | 0.208 | 0.08 | 261 | 0 | 0.27 | 1 | 1 | cs | TRUE
89 | LV_4281-7_0_2_line_89 | NAYY 4x150 SE | 86 | 89 | 0.01672 | 0.208 | 0.08 | 261 | 0 | 0.27 | 1 | 1 | cs | TRUE

## trafo
| name | std_type | hv_bus | lv_bus | sn_mva | vn_hv_kv | vn_lv_kv | vk_percent | vkr_percent | pfe_kw | i0_percent | shift_degree | tap_side | tap_neutral | tap_min | tap_max | tap_step_percent | tap_step_degree | tap_pos | tap_phase_shifter | parallel | df | in_service
0 | LV_4281-7_0_2_trafo_43 | 0.25 MVA 20/0.4 kV | 91 | 31 | 0.25 | 20 | 0.4 | 6 | 1.44 | 0.8 | 0.32 | 150 | hv | 0 | -2 | 2 | 2.5 | 0 | 0 | FALSE | 1 | 1 | TRUE

## line_geodata
| x0 | y0 | x1 | y1 | x2 | y2 | x3 | y3
0 | 2645446.7564 | 1234135.0657 | 2645434.7109 | 1234135.4466
1 | 2645460.6123 | 1234134.6276 | 2645446.7564 | 1234135.0657
2 | 2645428.6159 | 1234135.6393 | 2645434.7109 | 1234135.4466
3 | 2645460.6123 | 1234134.6276 | 2645460.5263 | 1234137.0124
4 | 2645460.6123 | 1234134.6276 | 2645461.6657 | 1234105.8629
5 | 2645428.6159 | 1234135.6393 | 2645408.401 | 1234147.1906
6 | 2645462.1267 | 1234091.9953 | 2645462.1623 | 1234092.3015 | 2645461.6657 | 1234105.8629
7 | 2645395.6043 | 1234122.2019 | 2645399.4097 | 1234129.101 | 2645408.401 | 1234147.1906
8 | 2645419.8275 | 1234170.1795 | 2645408.401 | 1234147.1906
9 | 2645461.4152 | 1234085.8719 | 2645462.1267 | 1234091.9953
10 | 2645363.5933 | 1234125.7246 | 2645359.539 | 1234145.2404 | 2645357.3298 | 1234161.5725
11 | 2645378.6985 | 1234091.5525 | 2645371.1711 | 1234103.8807 | 2645365.1105 | 1234118.4214 | 2645363.5933 | 1234125.7246
12 | 2645356.8766 | 1234164.9231 | 2645357.3298 | 1234161.5725
13 | 2645378.6985 | 1234091.5525 | 2645385.1198 | 1234103.194
14 | 2645378.6985 | 1234091.5525 | 2645363.7221 | 1234070.3074
15 | 2645356.8766 | 1234164.9231 | 2645356.6664 | 1234166.4767
16 | 2645356.6664 | 1234166.4767 | 2645355.6163 | 1234174.2399 | 2645351.0579 | 1234187.3676
17 | 2645350.6117 | 1234188.6527 | 2645351.0579 | 1234187.3676
18 | 2645419.8275 | 1234170.1795 | 2645426.2696 | 1234183.1403 | 2645430.7896 | 1234194.7836
19 | 2645385.1198 | 1234103.194 | 2645395.6043 | 1234122.2019
20 | 2645481.7106 | 1234162.0507 | 2645476.8614 | 1234169.5962 | 2645467.6962 | 1234191.6677
21 | 2645488.8121 | 1234150.998 | 2645481.7106 | 1234162.0507
22 | 2645463.0733 | 1234202.8007 | 2645467.6962 | 1234191.6677
23 | 2645488.8121 | 1234150.998 | 2645519.4276 | 1234163.2622
24 | 2645488.8121 | 1234150.998 | 2645505.8628 | 1234124.4671
25 | 2645457.8655 | 1234055.323 | 2645461.4152 | 1234085.8719
26 | 2645355.3344 | 1234058.4089 | 2645363.7221 | 1234070.3074
27 | 2645355.3344 | 1234058.4089 | 2645339.2549 | 1234064.5902 | 2645326.2804 | 1234069.5834
28 | 2645355.3344 | 1234058.4089 | 2645344.2139 | 1234042.6363 | 2645342.3349 | 1234038.9136
29 | 2645326.2804 | 1234069.5834 | 2645319.8438 | 1234068.9834
30 | 2645326.2804 | 1234069.5834 | 2645324.5959 | 1234081.0333 | 2645322.8928 | 1234084.867
31 | 2645342.3349 | 1234038.9136 | 2645331.1762 | 1234016.8053
32 | 2645421.598 | 1234067.4203 | 2645419.3481 | 1234068.6859
33 | 2645421.598 | 1234067.4203 | 2645433.968 | 1234063.2899
34 | 2645421.598 | 1234067.4203 | 2645428.1358 | 1234093.4645
35 | 2645308.5846 | 1234066.25 | 2645315.108 | 1234068.542 | 2645319.8438 | 1234068.9834
36 | 2645320.54 | 1234090.1634 | 2645322.8928 | 1234084.867
37 | 2645323.1833 | 1233995.4723 | 2645328.7109 | 1234011.9209 | 2645331.1762 | 1234016.8053
38 | 2645308.5846 | 1234066.25 | 2645307.0995 | 1234065.7282
39 | 2645319.2354 | 1234093.1001 | 2645320.54 | 1234090.1634
40 | 2645413.897 | 1234013.2827 | 2645394.1849 | 1233982.0911
41 | 2645422.379 | 1234032.4634 | 2645413.897 | 1234013.2827
42 | 2645394.1849 | 1233982.0911 | 2645392.3176 | 1233953.5802 | 2645393.1851 | 1233950.5568
43 | 2645422.379 | 1234032.4634 | 2645425.066 | 1234038.5396 | 2645427.712 | 1234045.8962
44 | 2645415.4585 | 1234237.4031 | 2645421.5543 | 1234239.5401 | 2645426.2167 | 1234240.2083
45 | 2645407.8073 | 1234234.7209 | 2645415.4585 | 1234237.4031
46 | 2645426.2167 | 1234240.2083 | 2645434.1376 | 1234241.3436
47 | 2645447.2393 | 1234243.2275 | 2645438.1887 | 1234241.9242 | 2645434.1376 | 1234241.3436
48 | 2645447.2393 | 1234243.2275 | 2645449.1741 | 1234251.5364
49 | 2645323.3245 | 1234216.9776 | 2645322.1136 | 1234217.6808
50 | 2645350.5367 | 1234188.8686 | 2645348.6971 | 1234194.1665 | 2645332.3418 | 1234211.7418 | 2645323.3245 | 1234216.9776
51 | 2645297.7163 | 1234224.9709 | 2645315.0297 | 1234221.794 | 2645322.1136 | 1234217.6808
52 | 2645350.5367 | 1234188.8686 | 2645350.6117 | 1234188.6527
53 | 2645297.7163 | 1234224.9709 | 2645295.7158 | 1234225.338 | 2645271.4564 | 1234225.2866 | 2645263.0464 | 1234222.3328
54 | 2645257.6798 | 1234220.1841 | 2645261.6198 | 1234221.8318 | 2645263.0464 | 1234222.3328
55 | 2645237.2297 | 1234210.5882 | 2645242.5828 | 1234213.8708 | 2645257.6798 | 1234220.1841
56 | 2645449.1741 | 1234251.5364 | 2645452.4716 | 1234239.974
57 | 2645283.3452 | 1234051.646 | 2645283.4528 | 1234052.5463 | 2645290.1045 | 1234059.7571 | 2645307.0995 | 1234065.7282
58 | 2645505.8628 | 1234124.4671 | 2645509.6016 | 1234118.6495
59 | 2645526.0972 | 1234093.1305 | 2645524.8331 | 1234094.9492 | 2645509.6016 | 1234118.6495
60 | 2645526.0972 | 1234093.1305 | 2645529.7106 | 1234087.9316
61 | 2645519.4276 | 1234163.2622 | 2645525.5001 | 1234151.2422
62 | 2645519.4276 | 1234163.2622 | 2645543.5736 | 1234170.5195
63 | 2645529.7106 | 1234087.9316 | 2645548.186 | 1234061.3496
64 | 2645533.2086 | 1234135.9838 | 2645533.2086 | 1234135.9838 | 2645525.5001 | 1234151.2422
65 | 2645553.6732 | 1234053.4549 | 2645548.186 | 1234061.3496
66 | 2645540.5274 | 1234139.064 | 2645533.2086 | 1234135.9838
67 | 2645463.0733 | 1234202.8007 | 2645452.4716 | 1234239.974
68 | 2645463.0733 | 1234202.8007 | 2645475.4444 | 1234214.3248 | 2645478.2466 | 1234218.586
69 | 2645564.3065 | 1234079.222 | 2645554.8593 | 1234076.5717
70 | 2645553.6732 | 1234053.4549 | 2645552.5609 | 1234071.1798 | 2645553.9069 | 1234076.3045 | 2645554.8593 | 1234076.5717
71 | 2645564.3065 | 1234079.222 | 2645566.4152 | 1234079.8136 | 2645589.614 | 1234086.3214
72 | 2645561.2124 | 1234042.6169 | 2645553.6732 | 1234053.4549
73 | 2645592.1267 | 1234087.0263 | 2645589.614 | 1234086.3214
74 | 2645561.2124 | 1234042.6169 | 2645551.7934 | 1234037.9862 | 2645542.2445 | 1234038.0395
75 | 2645542.2445 | 1234038.0395 | 2645522.4144 | 1234038.1503 | 2645522.4144 | 1234038.1503
76 | 2645522.4144 | 1234038.1503 | 2645519.4713 | 1234038.9198
77 | 2645433.968 | 1234063.2899 | 2645427.712 | 1234045.8962
78 | 2645457.8655 | 1234055.323 | 2645433.968 | 1234063.2899
79 | 2645283.3452 | 1234051.646 | 2645281.483 | 1234036.0661
80 | 2645457.8655 | 1234055.323 | 2645464.1936 | 1234053.359 | 2645476.2702 | 1234050.2055
81 | 2645489.5051 | 1234046.7494 | 2645476.2702 | 1234050.2055
82 | 2645398.834 | 1233938.8651 | 2645395.5994 | 1233942.1425 | 2645393.1851 | 1233950.5568
83 | 2645398.834 | 1233938.8651 | 2645395.2912 | 1233893.0353
84 | 2645499.9441 | 1234006.7176 | 2645503.4008 | 1234028.2879
85 | 2645499.9441 | 1234006.7176 | 2645499.1612 | 1234001.8323
86 | 2645505.6823 | 1234042.525 | 2645503.4008 | 1234028.2879
87 | 2645497.4247 | 1233990.9959 | 2645499.1612 | 1234001.8323
88 | 2645505.6823 | 1234042.525 | 2645519.4713 | 1234038.9198
89 | 2645505.6823 | 1234042.525 | 2645489.5051 | 1234046.7494

## bus_geodata
| x | y | coords
0 | 2645446.7564 | 1234135.0657
1 | 2645434.7109 | 1234135.4466
2 | 2645460.6123 | 1234134.6276
3 | 2645428.6159 | 1234135.6393
4 | 2645460.5263 | 1234137.0124
5 | 2645461.6657 | 1234105.8629
6 | 2645408.401 | 1234147.1906
7 | 2645462.1267 | 1234091.9953
8 | 2645363.5933 | 1234125.7246
9 | 2645357.3298 | 1234161.5725
10 | 2645378.6985 | 1234091.5525
11 | 2645356.6664 | 1234166.4767
12 | 2645356.8766 | 1234164.9231
13 | 2645351.0579 | 1234187.3676
14 | 2645419.8275 | 1234170.1795
15 | 2645430.7896 | 1234194.7836
16 | 2645395.6043 | 1234122.2019
17 | 2645385.1198 | 1234103.194
18 | 2645481.7106 | 1234162.0507
19 | 2645467.6962 | 1234191.6677
20 | 2645488.8121 | 1234150.998
21 | 2645461.4152 | 1234085.8719
22 | 2645363.7221 | 1234070.3074
23 | 2645355.3344 | 1234058.4089
24 | 2645326.2804 | 1234069.5834
25 | 2645342.3349 | 1234038.9136
26 | 2645419.3481 | 1234068.6859
27 | 2645421.598 | 1234067.4203
28 | 2645319.8438 | 1234068.9834
29 | 2645322.8928 | 1234084.867
30 | 2645331.1762 | 1234016.8053
31 | 2645428.1358 | 1234093.4645
32 | 2645308.5846 | 1234066.25
33 | 2645320.54 | 1234090.1634
34 | 2645323.1833 | 1233995.4723
35 | 2645413.897 | 1234013.2827
36 | 2645394.1849 | 1233982.0911
37 | 2645422.379 | 1234032.4634
38 | 2645415.4585 | 1234237.4031
39 | 2645426.2167 | 1234240.2083
40 | 2645407.8073 | 1234234.7209
41 | 2645434.1376 | 1234241.3436
42 | 2645447.2393 | 1234243.2275
43 | 2645323.3245 | 1234216.9776
44 | 2645322.1136 | 1234217.6808
45 | 2645350.5367 | 1234188.8686
46 | 2645297.7163 | 1234224.9709
47 | 2645350.6117 | 1234188.6527
48 | 2645263.0464 | 1234222.3328
49 | 2645237.2297 | 1234210.5882
50 | 2645257.6798 | 1234220.1841
51 | 2645449.1741 | 1234251.5364
52 | 2645319.2354 | 1234093.1001
53 | 2645307.0995 | 1234065.7282
54 | 2645505.8628 | 1234124.4671
55 | 2645509.6016 | 1234118.6495
56 | 2645526.0972 | 1234093.1305
57 | 2645519.4276 | 1234163.2622
58 | 2645529.7106 | 1234087.9316
59 | 2645525.5001 | 1234151.2422
60 | 2645543.5736 | 1234170.5195
61 | 2645548.186 | 1234061.3497
62 | 2645533.2086 | 1234135.9838
63 | 2645463.0733 | 1234202.8007
64 | 2645554.8593 | 1234076.5717
65 | 2645564.3065 | 1234079.222
66 | 2645553.6732 | 1234053.4549
67 | 2645589.614 | 1234086.3215
68 | 2645561.2124 | 1234042.6169
69 | 2645592.1267 | 1234087.0263
70 | 2645542.2445 | 1234038.0395
71 | 2645522.4144 | 1234038.1503
72 | 2645433.968 | 1234063.2899
73 | 2645283.3452 | 1234051.646
74 | 2645427.712 | 1234045.8962
75 | 2645457.8655 | 1234055.323
76 | 2645476.2702 | 1234050.2055
77 | 2645393.1851 | 1233950.5568
78 | 2645398.834 | 1233938.8651
79 | 2645281.483 | 1234036.0661
80 | 2645395.2912 | 1233893.0353
81 | 2645478.2466 | 1234218.586
82 | 2645452.4716 | 1234239.974
83 | 2645499.9441 | 1234006.7176
84 | 2645503.4008 | 1234028.2879
85 | 2645499.1612 | 1234001.8323
86 | 2645505.6823 | 1234042.525
87 | 2645497.4247 | 1233990.9959
88 | 2645519.4713 | 1234038.9198
89 | 2645489.5051 | 1234046.7494
90 | 2645540.5274 | 1234139.064
91 | 2645421.598 | 1234067.4203

## line_std_types
| c_nf_per_km | r_ohm_per_km | x_ohm_per_km | max_i_ka | type | q_mm2 | alpha | voltage_rating
NAYY 4x50 SE | 210 | 0.642 | 0.083 | 0.142 | cs | 50 | 0.00403 | LV
NAYY 4x120 SE | 264 | 0.225 | 0.08 | 0.242 | cs | 120 | 0.00403 | LV
NAYY 4x150 SE | 261 | 0.208 | 0.08 | 0.27 | cs | 150 | 0.00403 | LV
NA2XS2Y 1x95 RM/25 12/20 kV | 216 | 0.313 | 0.132 | 0.252 | cs | 95 | 0.00403 | MV
NA2XS2Y 1x185 RM/25 12/20 kV | 273 | 0.161 | 0.117 | 0.362 | cs | 185 | 0.00403 | MV
NA2XS2Y 1x240 RM/25 12/20 kV | 304 | 0.122 | 0.112 | 0.421 | cs | 240 | 0.00403 | MV
NA2XS2Y 1x95 RM/25 6/10 kV | 315 | 0.313 | 0.123 | 0.249 | cs | 95 | 0.00403 | MV
NA2XS2Y 1x185 RM/25 6/10 kV | 406 | 0.161 | 0.11 | 0.358 | cs | 185 | 0.00403 | MV
NA2XS2Y 1x240 RM/25 6/10 kV | 456 | 0.122 | 0.105 | 0.416 | cs | 240 | 0.00403 | MV
NA2XS2Y 1x150 RM/25 12/20 kV | 250 | 0.206 | 0.116 | 0.319 | cs | 150 | 0.00403 | MV
NA2XS2Y 1x120 RM/25 12/20 kV | 230 | 0.253 | 0.119 | 0.283 | cs | 120 | 0.00403 | MV
NA2XS2Y 1x70 RM/25 12/20 kV | 190 | 0.443 | 0.132 | 0.22 | cs | 70 | 0.00403 | MV
NA2XS2Y 1x150 RM/25 6/10 kV | 360 | 0.206 | 0.11 | 0.315 | cs | 150 | 0.00403 | MV
NA2XS2Y 1x120 RM/25 6/10 kV | 340 | 0.253 | 0.113 | 0.28 | cs | 120 | 0.00403 | MV
NA2XS2Y 1x70 RM/25 6/10 kV | 280 | 0.443 | 0.123 | 0.217 | cs | 70 | 0.00403 | MV
N2XS(FL)2Y 1x120 RM/35 64/110 kV | 112 | 0.153 | 0.166 | 0.366 | cs | 120 | 0.00393 | HV
N2XS(FL)2Y 1x185 RM/35 64/110 kV | 125 | 0.099 | 0.156 | 0.457 | cs | 185 | 0.00393 | HV
N2XS(FL)2Y 1x240 RM/35 64/110 kV | 135 | 0.075 | 0.149 | 0.526 | cs | 240 | 0.00393 | HV
N2XS(FL)2Y 1x300 RM/35 64/110 kV | 144 | 0.06 | 0.144 | 0.588 | cs | 300 | 0.00393 | HV
15-AL1/3-ST1A 0.4 | 11 | 1.8769 | 0.35 | 0.105 | ol | 16 | 0.00403 | LV
24-AL1/4-ST1A 0.4 | 11.25 | 1.2012 | 0.335 | 0.14 | ol | 24 | 0.00403 | LV
48-AL1/8-ST1A 0.4 | 12.2 | 0.5939 | 0.3 | 0.21 | ol | 48 | 0.00403 | LV
94-AL1/15-ST1A 0.4 | 13.2 | 0.306 | 0.29 | 0.35 | ol | 94 | 0.00403 | LV
34-AL1/6-ST1A 10.0 | 9.7 | 0.8342 | 0.36 | 0.17 | ol | 34 | 0.00403 | MV
48-AL1/8-ST1A 10.0 | 10.1 | 0.5939 | 0.35 | 0.21 | ol | 48 | 0.00403 | MV
70-AL1/11-ST1A 10.0 | 10.4 | 0.4132 | 0.339 | 0.29 | ol | 70 | 0.00403 | MV
94-AL1/15-ST1A 10.0 | 10.75 | 0.306 | 0.33 | 0.35 | ol | 94 | 0.00403 | MV
122-AL1/20-ST1A 10.0 | 11.1 | 0.2376 | 0.323 | 0.41 | ol | 122 | 0.00403 | MV
149-AL1/24-ST1A 10.0 | 11.25 | 0.194 | 0.315 | 0.47 | ol | 149 | 0.00403 | MV
34-AL1/6-ST1A 20.0 | 9.15 | 0.8342 | 0.382 | 0.17 | ol | 34 | 0.00403 | MV
48-AL1/8-ST1A 20.0 | 9.5 | 0.5939 | 0.372 | 0.21 | ol | 48 | 0.00403 | MV
70-AL1/11-ST1A 20.0 | 9.7 | 0.4132 | 0.36 | 0.29 | ol | 70 | 0.00403 | MV
94-AL1/15-ST1A 20.0 | 10 | 0.306 | 0.35 | 0.35 | ol | 94 | 0.00403 | MV
122-AL1/20-ST1A 20.0 | 10.3 | 0.2376 | 0.344 | 0.41 | ol | 122 | 0.00403 | MV
149-AL1/24-ST1A 20.0 | 10.5 | 0.194 | 0.337 | 0.47 | ol | 149 | 0.00403 | MV
184-AL1/30-ST1A 20.0 | 10.75 | 0.1571 | 0.33 | 0.535 | ol | 184 | 0.00403 | MV
243-AL1/39-ST1A 20.0 | 11 | 0.1188 | 0.32 | 0.645 | ol | 243 | 0.00403 | MV
48-AL1/8-ST1A 110.0 | 8 | 0.5939 | 0.46 | 0.21 | ol | 48 | 0.00403 | HV
70-AL1/11-ST1A 110.0 | 8.4 | 0.4132 | 0.45 | 0.29 | ol | 70 | 0.00403 | HV
94-AL1/15-ST1A 110.0 | 8.65 | 0.306 | 0.44 | 0.35 | ol | 94 | 0.00403 | HV
122-AL1/20-ST1A 110.0 | 8.5 | 0.2376 | 0.43 | 0.41 | ol | 122 | 0.00403 | HV
149-AL1/24-ST1A 110.0 | 8.75 | 0.194 | 0.41 | 0.47 | ol | 149 | 0.00403 | HV
184-AL1/30-ST1A 110.0 | 8.8 | 0.1571 | 0.4 | 0.535 | ol | 184 | 0.00403 | HV
243-AL1/39-ST1A 110.0 | 9 | 0.1188 | 0.39 | 0.645 | ol | 243 | 0.00403 | HV
305-AL1/39-ST1A 110.0 | 9.2 | 0.0949 | 0.38 | 0.74 | ol | 305 | 0.00403 | HV
490-AL1/64-ST1A 110.0 | 9.75 | 0.059 | 0.37 | 0.96 | ol | 490 | 0.00403 | HV
679-AL1/86-ST1A 110.0 | 9.95 | 0.042 | 0.36 | 1.15 | ol | 679 | 0.00403 | HV
490-AL1/64-ST1A 220.0 | 10 | 0.059 | 0.285 | 0.96 | ol | 490 | 0.00403 | HV
679-AL1/86-ST1A 220.0 | 11.7 | 0.042 | 0.275 | 1.15 | ol | 679 | 0.00403 | HV
490-AL1/64-ST1A 380.0 | 11 | 0.059 | 0.253 | 0.96 | ol | 490 | 0.00403 | HV
679-AL1/86-ST1A 380.0 | 14.6 | 0.042 | 0.25 | 1.15 | ol | 679 | 0.00403 | HV

## trafo_std_types
| i0_percent | pfe_kw | vkr_percent | sn_mva | vn_lv_kv | vn_hv_kv | vk_percent | shift_degree | vector_group | tap_side | tap_neutral | tap_min | tap_max | tap_step_degree | tap_step_percent | tap_phase_shifter
160 MVA 380/110 kV | 0.06 | 60 | 0.25 | 160 | 110 | 380 | 12.2 | 0 | Yy0 | hv | 0 | -9 | 9 | 0 | 1.5 | FALSE
100 MVA 220/110 kV | 0.06 | 55 | 0.26 | 100 | 110 | 220 | 12 | 0 | Yy0 | hv | 0 | -9 | 9 | 0 | 1.5 | FALSE
63 MVA 110/20 kV | 0.04 | 22 | 0.32 | 63 | 20 | 110 | 18 | 150 | YNd5 | hv | 0 | -9 | 9 | 0 | 1.5 | FALSE
40 MVA 110/20 kV | 0.05 | 18 | 0.34 | 40 | 20 | 110 | 16.2 | 150 | YNd5 | hv | 0 | -9 | 9 | 0 | 1.5 | FALSE
25 MVA 110/20 kV | 0.07 | 14 | 0.41 | 25 | 20 | 110 | 12 | 150 | YNd5 | hv | 0 | -9 | 9 | 0 | 1.5 | FALSE
63 MVA 110/10 kV | 0.04 | 22 | 0.32 | 63 | 10 | 110 | 18 | 150 | YNd5 | hv | 0 | -9 | 9 | 0 | 1.5 | FALSE
40 MVA 110/10 kV | 0.05 | 18 | 0.34 | 40 | 10 | 110 | 16.2 | 150 | YNd5 | hv | 0 | -9 | 9 | 0 | 1.5 | FALSE
25 MVA 110/10 kV | 0.07 | 14 | 0.41 | 25 | 10 | 110 | 12 | 150 | YNd5 | hv | 0 | -9 | 9 | 0 | 1.5 | FALSE
0.25 MVA 20/0.4 kV | 0.32 | 0.8 | 1.44 | 0.25 | 0.4 | 20 | 6 | 150 | Yzn5 | hv | 0 | -2 | 2 | 0 | 2.5 | FALSE
0.4 MVA 20/0.4 kV | 0.3375 | 1.35 | 1.425 | 0.4 | 0.4 | 20 | 6 | 150 | Dyn5 | hv | 0 | -2 | 2 | 0 | 2.5 | FALSE
0.63 MVA 20/0.4 kV | 0.2619 | 1.65 | 1.206 | 0.63 | 0.4 | 20 | 6 | 150 | Dyn5 | hv | 0 | -2 | 2 | 0 | 2.5 | FALSE
0.25 MVA 10/0.4 kV | 0.24 | 0.6 | 1.2 | 0.25 | 0.4 | 10 | 4 | 150 | Dyn5 | hv | 0 | -2 | 2 | 0 | 2.5 | FALSE
0.4 MVA 10/0.4 kV | 0.2375 | 0.95 | 1.325 | 0.4 | 0.4 | 10 | 4 | 150 | Dyn5 | hv | 0 | -2 | 2 | 0 | 2.5 | FALSE
0.63 MVA 10/0.4 kV | 0.1873 | 1.18 | 1.0794 | 0.63 | 0.4 | 10 | 4 | 150 | Dyn5 | hv | 0 | -2 | 2 | 0 | 2.5 | FALSE

## trafo3w_std_types
| sn_hv_mva | sn_mv_mva | sn_lv_mva | vn_hv_kv | vn_mv_kv | vn_lv_kv | vk_hv_percent | vk_mv_percent | vk_lv_percent | vkr_hv_percent | vkr_mv_percent | vkr_lv_percent | pfe_kw | i0_percent | shift_mv_degree | shift_lv_degree | vector_group | tap_side | tap_neutral | tap_min | tap_max | tap_step_percent
63/25/38 MVA 110/20/10 kV | 63 | 25 | 38 | 110 | 20 | 10 | 10.4 | 10.4 | 10.4 | 0.28 | 0.32 | 0.35 | 35 | 0.89 | 0 | 0 | YN0yn0yn0 | hv | 0 | -10 | 10 | 1.2
63/25/38 MVA 110/10/10 kV | 63 | 25 | 38 | 110 | 10 | 10 | 10.4 | 10.4 | 10.4 | 0.28 | 0.32 | 0.35 | 35 | 0.89 | 0 | 0 | YN0yn0yn0 | hv | 0 | -10 | 10 | 1.2

## fuse_std_types
| fuse_type | i_rated_a | t_avg | t_min | t_total | x_avg | x_min | x_total
HV 100A | HV 100A | 100 | 0 | [10.0, 3.64, 0.854, 0.281, 0.1, 0.0531, 0.022, 0.01] | [10.0, 4.267, 1.21, 0.403, 0.1, 0.058, 0.022, 0.01] | 0 | [300.0, 350.0, 450.0, 550.0, 700.0, 850.0, 1200.0, 1752.0] | [600.0, 700.0, 900.0, 1150.0, 1665.0, 2000.0, 3000.0, 4313.0]
HV 10A | HV 10A | 10 | 0 | [10.0, 1675.0, 0.344, 0.156, 0.1, 0.0417, 0.0171, 0.01] | [10.0, 1.3, 0.3, 0.155, 0.1, 0.0555, 0.023, 0.01] | 0 | [30.0, 32.0, 35.0, 37.0, 39.0, 50.0, 70.0, 88.0] | [60.0, 70.0, 80.0, 87.0, 94.0, 110.0, 150.0, 216.0]
HV 125A | HV 125A | 125 | 0 | [10.0, 1.82, 0.344, 0.1, 0.0467, 0.0269, 0.01] | [10.0, 2.478, 0.426, 0.1, 0.0427, 0.0211, 0.01] | 0 | [375.0, 500.0, 700.0, 925.0, 1200.0, 1500.0, 2341.0] | [750.0, 1000.0, 1500.0, 2200.0, 3000.0, 4000.0, 5765.0]
HV 160A | HV 160A | 160 | 0 | [10.0, 4.15, 1.03, 0.198, 0.1, 0.051, 0.0172, 0.01] | [10.0, 2.3, 0.734, 0.274, 0.1, 0.046, 0.0177, 0.01] | 0 | [480.0, 550.0, 700.0, 1000.0, 1260.0, 1600.0, 2500.0, 3227.0] | [960.0, 1300.0, 1700.0, 2200.0, 2996.0, 4000.0, 6000.0, 7946.0]
HV 16A | HV 16A | 16 | 0 | [10.0, 0.352, 0.164, 0.1, 0.0649, 0.0342, 0.01] | [10.0, 2.34, 0.722, 0.181, 0.1, 0.055, 0.0296, 0.01] | 0 | [48.0, 60.0, 65.0, 71.0, 80.0, 100.0, 162.0] | [96.0, 110.0, 125.0, 150.0, 168.0, 200.0, 250.0, 398.0]
HV 200A | HV 200A | 200 | 0 | [10.0, 4.267, 1.21, 0.403, 0.1, 0.058, 0.022, 0.01] | [10.0, 3.73, 1.654, 0.328, 0.1, 0.0531, 0.019, 0.01] | 0 | [600.0, 700.0, 900.0, 1150.0, 1665.0, 2000.0, 3000.0, 4313.0] | [1200.0, 1500.0, 1800.0, 2700.0, 3960.0, 5000.0, 7500.0, 10620.0]
HV 20A | HV 20A | 20 | 0 | [10.0, 1.3, 0.3, 0.155, 0.1, 0.0555, 0.023, 0.01] | [10.0, 1.3, 0.161, 0.1, 0.0611, 0.0399, 0.0141, 0.01] | 0 | [60.0, 70.0, 80.0, 87.0, 94.0, 110.0, 150.0, 216.0] | [120.0, 150.0, 200.0, 223.0, 260.0, 300.0, 450.0, 532.0]
HV 25A | HV 25A | 25 | 0 | [10.0, 2.512, 0.833, 0.299, 0.1, 0.0372, 0.0223, 0.01] | [10.0, 3.125, 0.597, 0.198, 0.1, 0.0378, 0.022, 0.01] | 0 | [75.0, 82.0, 90.0, 100.0, 124.0, 170.0, 200.0, 289.0] | [150.0, 170.0, 210.0, 250.0, 294.0, 400.0, 500.0, 711.0]
HV 31.5A | HV 31.5A | 31.5 | 0 | [10.0, 2.34, 0.722, 0.181, 0.1, 0.055, 0.0296, 0.01] | [10.0, 2.84, 0.368, 0.164, 0.1, 0.0621, 0.0378, 0.0195, 0.01] | 0 | [95.0, 110.0, 125.0, 150.0, 165.0, 200.0, 250.0, 390.0] | [189.0, 220.0, 300.0, 350.0, 393.0, 450.0, 530.0, 700.0, 960.0]
HV 40A | HV 40A | 40 | 0 | [10.0, 1.3, 0.161, 0.1, 0.0611, 0.0399, 0.0141, 0.01] | [10.0, 2.05, 0.369, 0.198, 0.1, 0.051, 0.0298, 0.01] | 0 | [120.0, 150.0, 200.0, 223.0, 260.0, 300.0, 450.0, 532.0] | [240.0, 300.0, 400.0, 450.0, 530.0, 650.0, 800.0, 1311.0]
HV 50A | HV 50A | 50 | 0 | [10.0, 3.215, 0.597, 0.198, 0.1, 0.0378, 0.022, 0.01] | [10.0, 3.64, 0.854, 0.281, 0.1, 0.0531, 0.022, 0.01] | 0 | [150.0, 170.0, 210.0, 250.0, 294.0, 400.0, 500.0, 711.0] | [300.0, 350.0, 450.0, 550.0, 700.0, 850.0, 1200.0, 1752.0]
HV 6.3A | HV 6.3A | 6.3 | 0 | [10.0, 1.39, 0.344, 0.168, 0.1, 0.056, 0.0263, 0.01] | [10.0, 1.711, 0.516, 0.198, 0.1, 0.0634, 0.0303, 0.01] | 0 | [19.0, 19.5, 20.4, 20.8, 22.0, 25.0, 32.0, 48.0] | [38.0, 40.0, 43.0, 48.0, 53.0, 60.0, 75.0, 118.0]
HV 63A | HV 63A | 63 | 0 | [10.0, 2.84, 0.368, 0.164, 0.1, 0.0621, 0.0378, 0.0195, 0.01] | [10.0, 1.82, 0.344, 0.1, 0.0467, 0.0269, 0.01] | 0 | [189.0, 220.0, 300.0, 350.0, 393.0, 450.0, 530.0, 700.0, 961.0] | [378.0, 500.0, 700.0, 934.0, 1200.0, 1500.0, 2366.0]
HV 80A | HV 80A | 80 | 0 | [10.0, 2.05, 0.369, 0.198, 0.1, 0.051, 0.0298, 0.01] | [10.0, 4.15, 1.03, 0.198, 0.1, 0.051, 0.0172, 0.01] | 0 | [240.0, 300.0, 400.0, 450.0, 530.0, 650.0, 800.0, 1311.0] | [480.0, 550.0, 700.0, 1000.0, 1260.0, 1600.0, 2500.0, 3227.0]
Siemens NH-1-100 | Siemens NH-1-100 | 100 | [5400.0, 2000.0, 400.0, 20.0, 1.0, 0.2, 0.012, 0.004] | 0 | 0 | [150.0, 190.0, 250.0, 430.0, 900.0, 1250.0, 2700.0, 3600.0] | 0 | 0
Siemens NH-1-125 | Siemens NH-1-125 | 125 | [4800.0, 120.0, 7.0, 0.1, 0.004] | 0 | 0 | [180.0, 400.0, 740.0, 2000.0, 4250.0] | 0 | 0
Siemens NH-1-16 | Siemens NH-1-16 | 16 | [4000.0, 400.0, 2.0, 0.1, 0.04, 0.01] | 0 | 0 | [26.0, 35.0, 75.0, 150.0, 200.0, 300.0] | 0 | 0
Siemens NH-1-160 | Siemens NH-1-160 | 160 | [4800.0, 120.0, 7.0, 0.1, 0.004] | 0 | 0 | [210.0, 500.0, 900.0, 2300.0, 5000.0] | 0 | 0
Siemens NH-1-25 | Siemens NH-1-25 | 25 | [4000.0, 1000.0, 10.0, 0.2, 0.02, 0.01] | 0 | 0 | [40.0, 50.0, 100.0, 210.0, 400.0, 500.0] | 0 | 0
Siemens NH-1-50 | Siemens NH-1-50 | 50 | [4000.0, 40.0, 4.0, 1.0, 0.02, 0.01] | 0 | 0 | [86.0, 200.0, 300.0, 400.0, 1000.0, 1280.0] | 0 | 0
Siemens NH-1-63 | Siemens NH-1-63 | 63 | [4000.0, 100.0, 10.0, 2.0, 0.04, 0.01] | 0 | 0 | [100.0, 200.0, 300.0, 400.0, 1000.0, 1500.0] | 0 | 0
Siemens NH-1-80 | Siemens NH-1-80 | 80 | [4800.0, 120.0, 7.0, 0.1, 0.01] | 0 | 0 | [150.58, 250.0, 450.0, 1150.0, 2470.0] | 0 | 0
Siemens NH-2-1000 | Siemens NH-2-1000 | 1000 | [4800.0, 120.0, 7.0, 0.1, 0.004] | 0 | 0 | [1900.0, 3500.0, 8400.0, 24000.0, 52000.0] | 0 | 0
Siemens NH-2-200 | Siemens NH-2-200 | 200 | [4800.0, 120.0, 7.0, 0.1, 0.004] | 0 | 0 | [280.0, 650.0, 1200.0, 3000.0, 7000.0] | 0 | 0
Siemens NH-2-224 | Siemens NH-2-224 | 224 | [4800.0, 120.0, 7.0, 0.2, 0.04, 0.004] | 0 | 0 | [400.0, 750.0, 1453.0, 3025.0, 4315.0, 7600.0] | 0 | 0
Siemens NH-2-250 | Siemens NH-2-250 | 250 | [4800.0, 120.0, 7.0, 0.1, 0.004] | 0 | 0 | [450.0, 800.0, 1650.0, 4000.0, 8500.0] | 0 | 0
Siemens NH-2-315 | Siemens NH-2-315 | 315 | [4800.0, 120.0, 7.0, 0.1, 0.004] | 0 | 0 | [550.0, 920.0, 1900.0, 5000.0, 11000.0] | 0 | 0
Siemens NH-2-355 | Siemens NH-2-355 | 355 | [4800.0, 120.0, 6.0, 0.1, 0.004] | 0 | 0 | [650.0, 1116.27, 2350.0, 5840.0, 12790.0] | 0 | 0
Siemens NH-2-400 | Siemens NH-2-400 | 400 | [4800.0, 120.0, 7.0, 0.1, 0.004] | 0 | 0 | [720.0, 1350.0, 2800.0, 6500.0, 15000.0] | 0 | 0
Siemens NH-2-425 | Siemens NH-2-425 | 425 | [4800.0, 120.0, 7.0, 0.1, 0.004] | 0 | 0 | [850.0, 1500.0, 3050.0, 7500.0, 16500.0] | 0 | 0
Siemens NH-2-630 | Siemens NH-2-630 | 630 | [4800.0, 120.0, 7.0, 0.1, 0.004] | 0 | 0 | [1200.0, 2000.0, 4800.0, 12000.0, 26000.0] | 0 | 0

## dtypes
| element | column | dtype
0 | bus | name | object
1 | bus | vn_kv | float64
2 | bus | type | object
3 | bus | zone | object
4 | bus | in_service | bool
5 | load | name | object
6 | load | bus | uint32
7 | load | p_mw | float64
8 | load | q_mvar | float64
9 | load | const_z_percent | float64
10 | load | const_i_percent | float64
11 | load | sn_mva | float64
12 | load | scaling | float64
13 | load | in_service | bool
14 | load | type | object
15 | ext_grid | name | object
16 | ext_grid | bus | uint32
17 | ext_grid | vm_pu | float64
18 | ext_grid | va_degree | float64
19 | ext_grid | slack_weight | float64
20 | ext_grid | in_service | bool
21 | line | name | object
22 | line | std_type | object
23 | line | from_bus | uint32
24 | line | to_bus | uint32
25 | line | length_km | float64
26 | line | r_ohm_per_km | float64
27 | line | x_ohm_per_km | float64
28 | line | c_nf_per_km | float64
29 | line | g_us_per_km | float64
30 | line | max_i_ka | float64
31 | line | df | float64
32 | line | parallel | uint32
33 | line | type | object
34 | line | in_service | bool
35 | trafo | name | object
36 | trafo | std_type | object
37 | trafo | hv_bus | uint32
38 | trafo | lv_bus | uint32
39 | trafo | sn_mva | float64
40 | trafo | vn_hv_kv | float64
41 | trafo | vn_lv_kv | float64
42 | trafo | vk_percent | float64
43 | trafo | vkr_percent | float64
44 | trafo | pfe_kw | float64
45 | trafo | i0_percent | float64
46 | trafo | shift_degree | float64
47 | trafo | tap_side | object
48 | trafo | tap_neutral | int32
49 | trafo | tap_min | int32
50 | trafo | tap_max | int32
51 | trafo | tap_step_percent | float64
52 | trafo | tap_step_degree | float64
53 | trafo | tap_pos | int32
54 | trafo | tap_phase_shifter | bool
55 | trafo | parallel | uint32
56 | trafo | df | float64
57 | trafo | in_service | bool
58 | line_geodata | coords | object
59 | bus_geodata | x | float64
60 | bus_geodata | y | float64
61 | bus_geodata | coords | object

## parameters
| version | format_version | converged | OPF_converged | name | f_hz | sn_mva
0 | 2.14.6 | 2.14.0 | FALSE | FALSE |  | 50 | 1