## bus
| name | vn_kv | type | zone | in_service
0 | bus_LV_4282-18_0_3_node_0 | 0.4 | n |  | TRUE
1 | bus_LV_4282-18_0_3_node_1 | 0.4 | n |  | TRUE
2 | bus_LV_4282-18_0_3_node_3 | 0.4 | n |  | TRUE
3 | bus_LV_4282-18_0_3_node_7 | 0.4 | n |  | TRUE
4 | bus_LV_4282-18_0_3_node_4 | 0.4 | n |  | TRUE
5 | bus_LV_4282-18_0_3_node_9 | 0.4 | n |  | TRUE
6 | bus_LV_4282-18_0_3_node_5 | 0.4 | n |  | TRUE
7 | bus_LV_4282-18_0_3_node_6 | 0.4 | n |  | TRUE
8 | bus_LV_4282-18_0_3_node_15 | 0.4 | n |  | TRUE
9 | bus_LV_4282-18_0_3_node_16 | 0.4 | n |  | TRUE
10 | bus_LV_4282-18_0_3_node_12 | 0.4 | n |  | TRUE
11 | bus_LV_4282-18_0_3_node_32 | 0.4 | n |  | TRUE
12 | bus_LV_4282-18_0_3_node_29 | 0.4 | n |  | TRUE
13 | bus_LV_4282-18_0_3_node_13 | 0.4 | n |  | TRUE
14 | bus_LV_4282-18_0_3_node_8 | 0.4 | n |  | TRUE
15 | bus_LV_4282-18_0_3_node_10 | 0.4 | n |  | TRUE
16 | bus_LV_4282-18_0_3_node_11 | 0.4 | n |  | TRUE
17 | bus_LV_4282-18_0_3_node_83 | 0.4 | n |  | TRUE
18 | bus_LV_4282-18_0_3_node_84 | 0.4 | n |  | TRUE
19 | bus_LV_4282-18_0_3_node_82 | 0.4 | n |  | TRUE
20 | bus_LV_4282-18_0_3_node_14 | 0.4 | n |  | TRUE
21 | bus_LV_4282-18_0_3_node_17 | 0.4 | n |  | TRUE
22 | bus_LV_4282-18_0_3_node_18 | 0.4 | n |  | TRUE
23 | bus_LV_4282-18_0_3_node_33 | 0.4 | n |  | TRUE
24 | bus_LV_4282-18_0_3_node_34 | 0.4 | n |  | TRUE
25 | bus_LV_4282-18_0_3_node_27 | 0.4 | n |  | TRUE
26 | bus_LV_4282-18_0_3_node_19 | 0.4 | n |  | TRUE
27 | bus_LV_4282-18_0_3_node_20 | 0.4 | n |  | TRUE
28 | bus_LV_4282-18_0_3_node_21 | 0.4 | n |  | TRUE
29 | bus_LV_4282-18_0_3_node_81 | 0.4 | n |  | TRUE
30 | bus_LV_4282-18_0_3_node_22 | 0.4 | n |  | TRUE
31 | bus_LV_4282-18_0_3_node_23 | 0.4 | n |  | TRUE
32 | bus_LV_4282-18_0_3_node_24 | 0.4 | n |  | TRUE
33 | bus_LV_4282-18_0_3_node_25 | 0.4 | n |  | TRUE
34 | bus_LV_4282-18_0_3_node_26 | 0.4 | n |  | TRUE
35 | bus_LV_4282-18_0_3_node_41 | 0.4 | n |  | TRUE
36 | bus_LV_4282-18_0_3_node_37 | 0.4 | n |  | TRUE
37 | bus_LV_4282-18_0_3_node_42 | 0.4 | n |  | TRUE
38 | bus_LV_4282-18_0_3_node_35 | 0.4 | n |  | TRUE
39 | bus_LV_4282-18_0_3_node_28 | 0.4 | n |  | TRUE
40 | bus_LV_4282-18_0_3_node_30 | 0.4 | n |  | TRUE
41 | bus_LV_4282-18_0_3_node_31 | 0.4 | n |  | TRUE
42 | bus_LV_4282-18_0_3_node_67 | 0.4 | n |  | TRUE
43 | bus_LV_4282-18_0_3_node_68 | 0.4 | n |  | TRUE
44 | bus_LV_4282-18_0_3_node_86 | 0.4 | n |  | TRUE
45 | bus_LV_4282-18_0_3_node_39 | 0.4 | n |  | TRUE
46 | bus_LV_4282-18_0_3_node_40 | 0.4 | n |  | TRUE
47 | bus_LV_4282-18_0_3_node_36 | 0.4 | n |  | TRUE
48 | bus_LV_4282-18_0_3_node_38 | 0.4 | n |  | TRUE
49 | bus_LV_4282-18_0_3_node_56 | 0.4 | n |  | TRUE
50 | bus_LV_4282-18_0_3_node_50 | 0.4 | n |  | TRUE
51 | bus_LV_4282-18_0_3_node_57 | 0.4 | n |  | TRUE
52 | bus_LV_4282-18_0_3_node_66 | 0.4 | n |  | TRUE
53 | bus_LV_4282-18_0_3_node_78 | 0.4 | n |  | TRUE
54 | bus_LV_4282-18_0_3_node_43 | 0.4 | n |  | TRUE
55 | bus_LV_4282-18_0_3_node_44 | 0.4 | n |  | TRUE
56 | bus_LV_4282-18_0_3_node_46 | 0.4 | n |  | TRUE
57 | bus_LV_4282-18_0_3_node_55 | 0.4 | n |  | TRUE
58 | bus_LV_4282-18_0_3_node_54 | 0.4 | n |  | TRUE
59 | bus_LV_4282-18_0_3_node_47 | 0.4 | n |  | TRUE
60 | bus_LV_4282-18_0_3_node_48 | 0.4 | n |  | TRUE
61 | bus_LV_4282-18_0_3_node_49 | 0.4 | n |  | TRUE
62 | bus_LV_4282-18_0_3_node_51 | 0.4 | n |  | TRUE
63 | bus_LV_4282-18_0_3_node_52 | 0.4 | n |  | TRUE
64 | bus_LV_4282-18_0_3_node_53 | 0.4 | n |  | TRUE
65 | bus_LV_4282-18_0_3_node_75 | 0.4 | n |  | TRUE
66 | bus_LV_4282-18_0_3_node_76 | 0.4 | n |  | TRUE
67 | bus_LV_4282-18_0_3_node_77 | 0.4 | n |  | TRUE
68 | bus_LV_4282-18_0_3_node_58 | 0.4 | n |  | TRUE
69 | bus_LV_4282-18_0_3_node_59 | 0.4 | n |  | TRUE
70 | bus_LV_4282-18_0_3_node_60 | 0.4 | n |  | TRUE
71 | bus_LV_4282-18_0_3_node_61 | 0.4 | n |  | TRUE
72 | bus_LV_4282-18_0_3_node_62 | 0.4 | n |  | TRUE
73 | bus_LV_4282-18_0_3_node_63 | 0.4 | n |  | TRUE
74 | bus_LV_4282-18_0_3_node_64 | 0.4 | n |  | TRUE
75 | bus_LV_4282-18_0_3_node_65 | 0.4 | n |  | TRUE
76 | bus_LV_4282-18_0_3_node_74 | 0.4 | n |  | TRUE
77 | bus_LV_4282-18_0_3_node_73 | 0.4 | n |  | TRUE
78 | bus_LV_4282-18_0_3_node_79 | 0.4 | n |  | TRUE
79 | bus_LV_4282-18_0_3_node_80 | 0.4 | n |  | TRUE
80 | bus_LV_4282-18_0_3_node_69 | 0.4 | n |  | TRUE
81 | bus_LV_4282-18_0_3_node_70 | 0.4 | n |  | TRUE
82 | bus_LV_4282-18_0_3_node_71 | 0.4 | n |  | TRUE
83 | bus_LV_4282-18_0_3_node_72 | 0.4 | n |  | TRUE
84 | bus_LV_4282-18_0_3_node_85 | 0.4 | n |  | TRUE
85 | bus_MV_397_0_node_99 | 20 | n |  | TRUE

## load
| name | bus | p_mw | q_mvar | const_z_percent | const_i_percent | sn_mva | scaling | in_service | type
0 | LV_4282-18_0_3_load_0 | 0 | 0.0037431 | 0.00093811 | 0 | 0 |  | 1 | TRUE | wye
1 | LV_4282-18_0_3_load_7 | 3 | 0.0011612 | 0.00029101 | 0 | 0 |  | 1 | TRUE | wye
2 | LV_4282-18_0_3_load_4 | 4 | 0.0082429 | 0.0020659 | 0 | 0 |  | 1 | TRUE | wye
3 | LV_4282-18_0_3_load_9 | 5 | 0.0023725 | 0.00059461 | 0 | 0 |  | 1 | TRUE | wye
4 | LV_4282-18_0_3_load_5 | 6 | 0.0063777 | 0.0015984 | 0 | 0 |  | 1 | TRUE | wye
5 | LV_4282-18_0_3_load_15 | 8 | 0.0031674 | 0.00079382 | 0 | 0 |  | 1 | TRUE | wye
6 | LV_4282-18_0_3_load_16 | 9 | 0.0046613 | 0.0011682 | 0 | 0 |  | 1 | TRUE | wye
7 | LV_4282-18_0_3_load_12 | 10 | 0.0082047 | 0.0020563 | 0 | 0 |  | 1 | TRUE | wye
8 | LV_4282-18_0_3_load_29 | 12 | 0.0026322 | 0.0006597 | 0 | 0 |  | 1 | TRUE | wye
9 | LV_4282-18_0_3_load_13 | 13 | 0.00083027 | 0.00020808 | 0 | 0 |  | 1 | TRUE | wye
10 | LV_4282-18_0_3_load_8 | 14 | 0.0022522 | 0.00056446 | 0 | 0 |  | 1 | TRUE | wye
11 | LV_4282-18_0_3_load_10 | 15 | 0.0012433 | 0.0003116 | 0 | 0 |  | 1 | TRUE | wye
12 | LV_4282-18_0_3_load_82 | 19 | 0.0037927 | 0.00095055 | 0 | 0 |  | 1 | TRUE | wye
13 | LV_4282-18_0_3_load_14 | 20 | 0.0014859 | 0.0003724 | 0 | 0 |  | 1 | TRUE | wye
14 | LV_4282-18_0_3_load_17 | 21 | 0.0041452 | 0.0010389 | 0 | 0 |  | 1 | TRUE | wye
15 | LV_4282-18_0_3_load_18 | 22 | 0.0012604 | 0.00031588 | 0 | 0 |  | 1 | TRUE | wye
16 | LV_4282-18_0_3_load_34 | 24 | 0.0032661 | 0.00081857 | 0 | 0 |  | 1 | TRUE | wye
17 | LV_4282-18_0_3_load_27 | 25 | 0.0024298 | 0.00060895 | 0 | 0 |  | 1 | TRUE | wye
18 | LV_4282-18_0_3_load_19 | 26 | 0.0014949 | 0.00037466 | 0 | 0 |  | 1 | TRUE | wye
19 | LV_4282-18_0_3_load_81 | 29 | 0.00092764 | 0.00023249 | 0 | 0 |  | 1 | TRUE | wye
20 | LV_4282-18_0_3_load_22 | 30 | 0.0021932 | 0.00054968 | 0 | 0 |  | 1 | TRUE | wye
21 | LV_4282-18_0_3_load_23 | 31 | 0.0019757 | 0.00049516 | 0 | 0 |  | 1 | TRUE | wye
22 | LV_4282-18_0_3_load_24 | 32 | 0.0024423 | 0.00061211 | 0 | 0 |  | 1 | TRUE | wye
23 | LV_4282-18_0_3_load_25 | 33 | 0.0028268 | 0.00070847 | 0 | 0 |  | 1 | TRUE | wye
24 | LV_4282-18_0_3_load_26 | 34 | 0.0025705 | 0.00064422 | 0 | 0 |  | 1 | TRUE | wye
25 | LV_4282-18_0_3_load_41 | 35 | 0.0031344 | 0.00078556 | 0 | 0 |  | 1 | TRUE | wye
26 | LV_4282-18_0_3_load_37 | 36 | 0.0020996 | 0.00052622 | 0 | 0 |  | 1 | TRUE | wye
27 | LV_4282-18_0_3_load_35 | 38 | 0.0044052 | 0.001104 | 0 | 0 |  | 1 | TRUE | wye
28 | LV_4282-18_0_3_load_28 | 39 | 0.0024664 | 0.00061813 | 0 | 0 |  | 1 | TRUE | wye
29 | LV_4282-18_0_3_load_30 | 40 | 0.0024281 | 0.00060854 | 0 | 0 |  | 1 | TRUE | wye
30 | LV_4282-18_0_3_load_31 | 41 | 0.0048218 | 0.0012085 | 0 | 0 |  | 1 | TRUE | wye
31 | LV_4282-18_0_3_load_67 | 42 | 0.0032296 | 0.00080942 | 0 | 0 |  | 1 | TRUE | wye
32 | LV_4282-18_0_3_load_68 | 43 | 0.00088617 | 0.0002221 | 0 | 0 |  | 1 | TRUE | wye
33 | LV_4282-18_0_3_load_86 | 44 | 0.026922 | 0.0067473 | 0 | 0 |  | 1 | TRUE | wye
34 | LV_4282-18_0_3_load_39 | 45 | 0.01558 | 0.0039047 | 0 | 0 |  | 1 | TRUE | wye
35 | LV_4282-18_0_3_load_40 | 46 | 0.0054534 | 0.0013668 | 0 | 0 |  | 1 | TRUE | wye
36 | LV_4282-18_0_3_load_36 | 47 | 0.0012866 | 0.00032246 | 0 | 0 |  | 1 | TRUE | wye
37 | LV_4282-18_0_3_load_38 | 48 | 0.0051421 | 0.0012887 | 0 | 0 |  | 1 | TRUE | wye
38 | LV_4282-18_0_3_load_56 | 49 | 0.0013441 | 0.00033687 | 0 | 0 |  | 1 | TRUE | wye
39 | LV_4282-18_0_3_load_50 | 50 | 0.0051399 | 0.0012882 | 0 | 0 |  | 1 | TRUE | wye
40 | LV_4282-18_0_3_load_57 | 51 | 0.0013139 | 0.0003293 | 0 | 0 |  | 1 | TRUE | wye
41 | LV_4282-18_0_3_load_43 | 54 | 0.0050431 | 0.0012639 | 0 | 0 |  | 1 | TRUE | wye
42 | LV_4282-18_0_3_load_44 | 55 | 0.0012462 | 0.00031232 | 0 | 0 |  | 1 | TRUE | wye
43 | LV_4282-18_0_3_load_46 | 56 | 0.0014525 | 0.00036403 | 0 | 0 |  | 1 | TRUE | wye
44 | LV_4282-18_0_3_load_55 | 57 | 0.0056142 | 0.001407 | 0 | 0 |  | 1 | TRUE | wye
45 | LV_4282-18_0_3_load_54 | 58 | 0.00083124 | 0.00020833 | 0 | 0 |  | 1 | TRUE | wye
46 | LV_4282-18_0_3_load_47 | 59 | 0.0051409 | 0.0012884 | 0 | 0 |  | 1 | TRUE | wye
47 | LV_4282-18_0_3_load_48 | 60 | 0.0017644 | 0.0004422 | 0 | 0 |  | 1 | TRUE | wye
48 | LV_4282-18_0_3_load_51 | 62 | 0.0013073 | 0.00032764 | 0 | 0 |  | 1 | TRUE | wye
49 | LV_4282-18_0_3_load_52 | 63 | 0.0012851 | 0.00032208 | 0 | 0 |  | 1 | TRUE | wye
50 | LV_4282-18_0_3_load_53 | 64 | 0.0051411 | 0.0012885 | 0 | 0 |  | 1 | TRUE | wye
51 | LV_4282-18_0_3_load_76 | 66 | 0.0022684 | 0.00056852 | 0 | 0 |  | 1 | TRUE | wye
52 | LV_4282-18_0_3_load_77 | 67 | 0.0033076 | 0.00082896 | 0 | 0 |  | 1 | TRUE | wye
53 | LV_4282-18_0_3_load_58 | 68 | 0.0011953 | 0.00029957 | 0 | 0 |  | 1 | TRUE | wye
54 | LV_4282-18_0_3_load_61 | 71 | 0.0028825 | 0.00072243 | 0 | 0 |  | 1 | TRUE | wye
55 | LV_4282-18_0_3_load_62 | 72 | 0.0035063 | 0.00087877 | 0 | 0 |  | 1 | TRUE | wye
56 | LV_4282-18_0_3_load_63 | 73 | 0.0044914 | 0.0011257 | 0 | 0 |  | 1 | TRUE | wye
57 | LV_4282-18_0_3_load_64 | 74 | 0.0048723 | 0.0012211 | 0 | 0 |  | 1 | TRUE | wye
58 | LV_4282-18_0_3_load_74 | 76 | 0.0033087 | 0.00082925 | 0 | 0 |  | 1 | TRUE | wye
59 | LV_4282-18_0_3_load_73 | 77 | 0.002508 | 0.00062856 | 0 | 0 |  | 1 | TRUE | wye
60 | LV_4282-18_0_3_load_79 | 78 | 0.0047915 | 0.0012009 | 0 | 0 |  | 1 | TRUE | wye
61 | LV_4282-18_0_3_load_69 | 80 | 0.0042717 | 0.0010706 | 0 | 0 |  | 1 | TRUE | wye
62 | LV_4282-18_0_3_load_70 | 81 | 0.0022609 | 0.00056664 | 0 | 0 |  | 1 | TRUE | wye
63 | LV_4282-18_0_3_load_71 | 82 | 0.0032159 | 0.00080599 | 0 | 0 |  | 1 | TRUE | wye
64 | LV_4282-18_0_3_load_72 | 83 | 0.004256 | 0.0010667 | 0 | 0 |  | 1 | TRUE | wye
65 | LV_4282-18_0_3_load_85 | 84 | 0.0013971 | 0.00035015 | 0 | 0 |  | 1 | TRUE | wye

## ext_grid
| name | bus | vm_pu | va_degree | slack_weight | in_service
0 |  | 34 | 1 | 0 | 1 | TRUE

## line
| name | std_type | from_bus | to_bus | length_km | r_ohm_per_km | x_ohm_per_km | c_nf_per_km | g_us_per_km | max_i_ka | df | parallel | type | in_service
0 | LV_4282-18_0_3_line_0 | NAYY 4x150 SE | 0 | 1 | 0.011885 | 0.208 | 0.08 | 261 | 0 | 0.27 | 1 | 1 | cs | TRUE
1 | LV_4282-18_0_3_line_1 | NAYY 4x150 SE | 1 | 2 | 0.009039 | 0.208 | 0.08 | 261 | 0 | 0.27 | 1 | 1 | cs | TRUE
2 | LV_4282-18_0_3_line_2 | NAYY 4x150 SE | 2 | 3 | 0.042712 | 0.208 | 0.08 | 261 | 0 | 0.27 | 1 | 1 | cs | TRUE
3 | LV_4282-18_0_3_line_3 | NAYY 4x150 SE | 2 | 4 | 0.033825 | 0.208 | 0.08 | 261 | 0 | 0.27 | 1 | 1 | cs | TRUE
4 | LV_4282-18_0_3_line_4 | NAYY 4x150 SE | 3 | 5 | 0.02525 | 0.208 | 0.08 | 261 | 0 | 0.27 | 1 | 1 | cs | TRUE
5 | LV_4282-18_0_3_line_5 | NAYY 4x150 SE | 4 | 6 | 0.011286 | 0.208 | 0.08 | 261 | 0 | 0.27 | 1 | 1 | cs | TRUE
6 | LV_4282-18_0_3_line_6 | NAYY 4x150 SE | 5 | 14 | 0.033094 | 0.208 | 0.08 | 261 | 0 | 0.27 | 1 | 1 | cs | TRUE
7 | LV_4282-18_0_3_line_7 | NAYY 4x150 SE | 6 | 7 | 0.038441 | 0.208 | 0.08 | 261 | 0 | 0.27 | 1 | 1 | cs | TRUE
8 | LV_4282-18_0_3_line_8 | NAYY 4x150 SE | 7 | 8 | 0.021339 | 0.208 | 0.08 | 261 | 0 | 0.27 | 1 | 1 | cs | TRUE
9 | LV_4282-18_0_3_line_9 | NAYY 4x150 SE | 7 | 9 | 0.034417 | 0.208 | 0.08 | 261 | 0 | 0.27 | 1 | 1 | cs | TRUE
10 | LV_4282-18_0_3_line_10 | NAYY 4x150 SE | 7 | 10 | 0.038937 | 0.208 | 0.08 | 261 | 0 | 0.27 | 1 | 1 | cs | TRUE
11 | LV_4282-18_0_3_line_11 | NAYY 4x150 SE | 8 | 11 | 0.0085666 | 0.208 | 0.08 | 261 | 0 | 0.27 | 1 | 1 | cs | TRUE
12 | LV_4282-18_0_3_line_12 | NAYY 4x150 SE | 9 | 12 | 0.0089342 | 0.208 | 0.08 | 261 | 0 | 0.27 | 1 | 2 | cs | TRUE
13 | LV_4282-18_0_3_line_13 | NAYY 4x150 SE | 10 | 13 | 0.011202 | 0.208 | 0.08 | 261 | 0 | 0.27 | 1 | 1 | cs | TRUE
14 | LV_4282-18_0_3_line_14 | NAYY 4x150 SE | 11 | 23 | 0.019061 | 0.208 | 0.08 | 261 | 0 | 0.27 | 1 | 1 | cs | TRUE
15 | LV_4282-18_0_3_line_15 | NAYY 4x150 SE | 11 | 24 | 0.0088072 | 0.208 | 0.08 | 261 | 0 | 0.27 | 1 | 1 | cs | TRUE
16 | LV_4282-18_0_3_line_16 | NAYY 4x150 SE | 12 | 25 | 0.0024805 | 0.208 | 0.08 | 261 | 0 | 0.27 | 1 | 2 | cs | TRUE
17 | LV_4282-18_0_3_line_17 | NAYY 4x150 SE | 13 | 20 | 0.02936 | 0.208 | 0.08 | 261 | 0 | 0.27 | 1 | 1 | cs | TRUE
18 | LV_4282-18_0_3_line_18 | NAYY 4x150 SE | 15 | 16 | 0.01647 | 0.208 | 0.08 | 261 | 0 | 0.27 | 1 | 1 | cs | TRUE
19 | LV_4282-18_0_3_line_19 | NAYY 4x150 SE | 16 | 17 | 0.010423 | 0.208 | 0.08 | 261 | 0 | 0.27 | 1 | 1 | cs | TRUE
20 | LV_4282-18_0_3_line_20 | NAYY 4x150 SE | 17 | 18 | 0.06747 | 0.208 | 0.08 | 261 | 0 | 0.27 | 1 | 1 | cs | TRUE
21 | LV_4282-18_0_3_line_21 | NAYY 4x150 SE | 17 | 19 | 0.041418 | 0.208 | 0.08 | 261 | 0 | 0.27 | 1 | 1 | cs | TRUE
22 | LV_4282-18_0_3_line_22 | NAYY 4x150 SE | 18 | 51 | 0.066929 | 0.208 | 0.08 | 261 | 0 | 0.27 | 1 | 1 | cs | TRUE
23 | LV_4282-18_0_3_line_23 | NAYY 4x150 SE | 20 | 21 | 0.0031042 | 0.208 | 0.08 | 261 | 0 | 0.27 | 1 | 1 | cs | TRUE
24 | LV_4282-18_0_3_line_24 | NAYY 4x150 SE | 21 | 22 | 0.018217 | 0.208 | 0.08 | 261 | 0 | 0.27 | 1 | 1 | cs | TRUE
25 | LV_4282-18_0_3_line_25 | NAYY 4x150 SE | 22 | 26 | 0.0057081 | 0.208 | 0.08 | 261 | 0 | 0.27 | 1 | 1 | cs | TRUE
26 | LV_4282-18_0_3_line_26 | NAYY 4x150 SE | 23 | 44 | 0.006773 | 0.208 | 0.08 | 261 | 0 | 0.27 | 1 | 1 | cs | TRUE
27 | LV_4282-18_0_3_line_27 | NAYY 4x150 SE | 24 | 45 | 0.02828 | 0.208 | 0.08 | 261 | 0 | 0.27 | 1 | 1 | cs | TRUE
28 | LV_4282-18_0_3_line_28 | NAYY 4x150 SE | 25 | 39 | 0.011207 | 0.208 | 0.08 | 261 | 0 | 0.27 | 1 | 2 | cs | TRUE
29 | LV_4282-18_0_3_line_29 | NAYY 4x150 SE | 26 | 27 | 0.087356 | 0.208 | 0.08 | 261 | 0 | 0.27 | 1 | 1 | cs | TRUE
30 | LV_4282-18_0_3_line_30 | NAYY 4x150 SE | 27 | 28 | 0.10386 | 0.208 | 0.08 | 261 | 0 | 0.27 | 1 | 1 | cs | TRUE
31 | LV_4282-18_0_3_line_31 | NAYY 4x150 SE | 28 | 29 | 0.086906 | 0.208 | 0.08 | 261 | 0 | 0.27 | 1 | 1 | cs | TRUE
32 | LV_4282-18_0_3_line_32 | NAYY 4x150 SE | 30 | 31 | 0.01992 | 0.208 | 0.08 | 261 | 0 | 0.27 | 1 | 2 | cs | TRUE
33 | LV_4282-18_0_3_line_33 | NAYY 4x150 SE | 30 | 32 | 0.0010366 | 0.208 | 0.08 | 261 | 0 | 0.27 | 1 | 2 | cs | TRUE
34 | LV_4282-18_0_3_line_34 | NAYY 4x150 SE | 31 | 33 | 0.0020562 | 0.208 | 0.08 | 261 | 0 | 0.27 | 1 | 2 | cs | TRUE
35 | LV_4282-18_0_3_line_35 | NAYY 4x150 SE | 32 | 34 | 0.021238 | 0.208 | 0.08 | 261 | 0 | 0.27 | 1 | 2 | cs | TRUE
36 | LV_4282-18_0_3_line_36 | NAYY 4x150 SE | 33 | 35 | 0.022022 | 0.208 | 0.08 | 261 | 0 | 0.27 | 1 | 2 | cs | TRUE
37 | LV_4282-18_0_3_line_37 | NAYY 4x150 SE | 34 | 36 | 0.01773 | 0.208 | 0.08 | 261 | 0 | 0.27 | 1 | 1 | cs | TRUE
38 | LV_4282-18_0_3_line_38 | NAYY 4x150 SE | 35 | 37 | 0.014552 | 0.208 | 0.08 | 261 | 0 | 0.27 | 1 | 2 | cs | TRUE
39 | LV_4282-18_0_3_line_39 | NAYY 4x150 SE | 36 | 38 | 0.0009266 | 0.208 | 0.08 | 261 | 0 | 0.27 | 1 | 1 | cs | TRUE
40 | LV_4282-18_0_3_line_40 | NAYY 4x150 SE | 37 | 42 | 0.051809 | 0.208 | 0.08 | 261 | 0 | 0.27 | 1 | 1 | cs | TRUE
41 | LV_4282-18_0_3_line_41 | NAYY 4x150 SE | 37 | 43 | 0.023975 | 0.208 | 0.08 | 261 | 0 | 0.27 | 1 | 1 | cs | TRUE
42 | LV_4282-18_0_3_line_42 | NAYY 4x150 SE | 37 | 41 | 0.016235 | 0.208 | 0.08 | 261 | 0 | 0.27 | 1 | 2 | cs | TRUE
43 | LV_4282-18_0_3_line_43 | NAYY 4x150 SE | 38 | 47 | 0.023271 | 0.208 | 0.08 | 261 | 0 | 0.27 | 1 | 1 | cs | TRUE
44 | LV_4282-18_0_3_line_44 | NAYY 4x150 SE | 39 | 40 | 0.029931 | 0.208 | 0.08 | 261 | 0 | 0.27 | 1 | 2 | cs | TRUE
45 | LV_4282-18_0_3_line_45 | NAYY 4x150 SE | 40 | 41 | 0.003096 | 0.208 | 0.08 | 261 | 0 | 0.27 | 1 | 2 | cs | TRUE
46 | LV_4282-18_0_3_line_46 | NAYY 4x150 SE | 42 | 52 | 0.0050513 | 0.208 | 0.08 | 261 | 0 | 0.27 | 1 | 1 | cs | TRUE
47 | LV_4282-18_0_3_line_47 | NAYY 4x150 SE | 43 | 53 | 0.010357 | 0.208 | 0.08 | 261 | 0 | 0.27 | 1 | 1 | cs | TRUE
48 | LV_4282-18_0_3_line_48 | NAYY 4x150 SE | 45 | 46 | 0.052446 | 0.208 | 0.08 | 261 | 0 | 0.27 | 1 | 1 | cs | TRUE
49 | LV_4282-18_0_3_line_49 | NAYY 4x150 SE | 46 | 51 | 0.037465 | 0.208 | 0.08 | 261 | 0 | 0.27 | 1 | 1 | cs | TRUE
50 | LV_4282-18_0_3_line_50 | NAYY 4x150 SE | 47 | 48 | 0.01006 | 0.208 | 0.08 | 261 | 0 | 0.27 | 1 | 1 | cs | TRUE
51 | LV_4282-18_0_3_line_51 | NAYY 4x150 SE | 48 | 49 | 0.015202 | 0.208 | 0.08 | 261 | 0 | 0.27 | 1 | 1 | cs | TRUE
52 | LV_4282-18_0_3_line_52 | NAYY 4x150 SE | 49 | 50 | 0.013 | 0.208 | 0.08 | 261 | 0 | 0.27 | 1 | 1 | cs | TRUE
53 | LV_4282-18_0_3_line_53 | NAYY 4x150 SE | 50 | 60 | 0.0075469 | 0.208 | 0.08 | 261 | 0 | 0.27 | 1 | 1 | cs | TRUE
54 | LV_4282-18_0_3_line_54 | NAYY 4x150 SE | 52 | 76 | 0.012021 | 0.208 | 0.08 | 261 | 0 | 0.27 | 1 | 1 | cs | TRUE
55 | LV_4282-18_0_3_line_55 | NAYY 4x150 SE | 52 | 75 | 0.073747 | 0.208 | 0.08 | 261 | 0 | 0.27 | 1 | 1 | cs | TRUE
56 | LV_4282-18_0_3_line_56 | NAYY 4x150 SE | 53 | 78 | 0.019477 | 0.208 | 0.08 | 261 | 0 | 0.27 | 1 | 1 | cs | TRUE
57 | LV_4282-18_0_3_line_57 | NAYY 4x150 SE | 53 | 79 | 0.035358 | 0.208 | 0.08 | 261 | 0 | 0.27 | 1 | 1 | cs | TRUE
58 | LV_4282-18_0_3_line_58 | NAYY 4x150 SE | 54 | 55 | 0.0071602 | 0.208 | 0.08 | 261 | 0 | 0.27 | 1 | 1 | cs | TRUE
59 | LV_4282-18_0_3_line_59 | NAYY 4x150 SE | 55 | 56 | 0.022044 | 0.208 | 0.08 | 261 | 0 | 0.27 | 1 | 1 | cs | TRUE
60 | LV_4282-18_0_3_line_60 | NAYY 4x150 SE | 56 | 57 | 0.0037322 | 0.208 | 0.08 | 261 | 0 | 0.27 | 1 | 1 | cs | TRUE
61 | LV_4282-18_0_3_line_61 | NAYY 4x150 SE | 57 | 58 | 0.020703 | 0.208 | 0.08 | 261 | 0 | 0.27 | 1 | 1 | cs | TRUE
62 | LV_4282-18_0_3_line_62 | NAYY 4x150 SE | 58 | 64 | 0.012106 | 0.208 | 0.08 | 261 | 0 | 0.27 | 1 | 1 | cs | TRUE
63 | LV_4282-18_0_3_line_63 | NAYY 4x150 SE | 59 | 60 | 0.025531 | 0.208 | 0.08 | 261 | 0 | 0.27 | 1 | 1 | cs | TRUE
64 | LV_4282-18_0_3_line_64 | NAYY 4x150 SE | 59 | 61 | 0.0081208 | 0.208 | 0.08 | 261 | 0 | 0.27 | 1 | 1 | cs | TRUE
65 | LV_4282-18_0_3_line_65 | NAYY 4x150 SE | 61 | 62 | 0.013323 | 0.208 | 0.08 | 261 | 0 | 0.27 | 1 | 1 | cs | TRUE
66 | LV_4282-18_0_3_line_66 | NAYY 4x150 SE | 61 | 63 | 0.0134 | 0.208 | 0.08 | 261 | 0 | 0.27 | 1 | 1 | cs | TRUE
67 | LV_4282-18_0_3_line_67 | NAYY 4x150 SE | 62 | 64 | 0.011375 | 0.208 | 0.08 | 261 | 0 | 0.27 | 1 | 1 | cs | TRUE
68 | LV_4282-18_0_3_line_68 | NAYY 4x150 SE | 63 | 65 | 0.10564 | 0.208 | 0.08 | 261 | 0 | 0.27 | 1 | 1 | cs | TRUE
69 | LV_4282-18_0_3_line_69 | NAYY 4x150 SE | 65 | 66 | 0.01632 | 0.208 | 0.08 | 261 | 0 | 0.27 | 1 | 1 | cs | TRUE
70 | LV_4282-18_0_3_line_70 | NAYY 4x150 SE | 65 | 67 | 0.035365 | 0.208 | 0.08 | 261 | 0 | 0.27 | 1 | 1 | cs | TRUE
71 | LV_4282-18_0_3_line_71 | NAYY 4x150 SE | 66 | 70 | 0.062784 | 0.208 | 0.08 | 261 | 0 | 0.27 | 1 | 1 | cs | TRUE
72 | LV_4282-18_0_3_line_72 | NAYY 4x150 SE | 68 | 69 | 0.087873 | 0.208 | 0.08 | 261 | 0 | 0.27 | 1 | 1 | cs | TRUE
73 | LV_4282-18_0_3_line_73 | NAYY 4x150 SE | 69 | 70 | 0.1011 | 0.208 | 0.08 | 261 | 0 | 0.27 | 1 | 1 | cs | TRUE
74 | LV_4282-18_0_3_line_74 | NAYY 4x150 SE | 71 | 72 | 0.00051032 | 0.208 | 0.08 | 261 | 0 | 0.27 | 1 | 1 | cs | TRUE
75 | LV_4282-18_0_3_line_75 | NAYY 4x150 SE | 71 | 73 | 0.070214 | 0.208 | 0.08 | 261 | 0 | 0.27 | 1 | 1 | cs | TRUE
76 | LV_4282-18_0_3_line_76 | NAYY 4x150 SE | 73 | 74 | 0.031092 | 0.208 | 0.08 | 261 | 0 | 0.27 | 1 | 1 | cs | TRUE
77 | LV_4282-18_0_3_line_77 | NAYY 4x150 SE | 74 | 75 | 0.053376 | 0.208 | 0.08 | 261 | 0 | 0.27 | 1 | 1 | cs | TRUE
78 | LV_4282-18_0_3_line_78 | NAYY 4x150 SE | 76 | 77 | 0.00703 | 0.208 | 0.08 | 261 | 0 | 0.27 | 1 | 1 | cs | TRUE
79 | LV_4282-18_0_3_line_79 | NAYY 4x150 SE | 77 | 82 | 0.023357 | 0.208 | 0.08 | 261 | 0 | 0.27 | 1 | 1 | cs | TRUE
80 | LV_4282-18_0_3_line_80 | NAYY 4x150 SE | 79 | 84 | 0.030368 | 0.208 | 0.08 | 261 | 0 | 0.27 | 1 | 1 | cs | TRUE
81 | LV_4282-18_0_3_line_81 | NAYY 4x150 SE | 80 | 81 | 0.00065416 | 0.208 | 0.08 | 261 | 0 | 0.27 | 1 | 1 | cs | TRUE
82 | LV_4282-18_0_3_line_82 | NAYY 4x150 SE | 80 | 82 | 0.024028 | 0.208 | 0.08 | 261 | 0 | 0.27 | 1 | 1 | cs | TRUE
83 | LV_4282-18_0_3_line_83 | NAYY 4x150 SE | 81 | 83 | 0.017446 | 0.208 | 0.08 | 261 | 0 | 0.27 | 1 | 1 | cs | TRUE

## trafo
| name | std_type | hv_bus | lv_bus | sn_mva | vn_hv_kv | vn_lv_kv | vk_percent | vkr_percent | pfe_kw | i0_percent | shift_degree | tap_side | tap_neutral | tap_min | tap_max | tap_step_percent | tap_step_degree | tap_pos | tap_phase_shifter | parallel | df | in_service
0 | LV_4282-18_0_3_trafo_26 | 0.25 MVA 20/0.4 kV | 85 | 34 | 0.25 | 20 | 0.4 | 6 | 1.44 | 0.8 | 0.32 | 150 | hv | 0 | -2 | 2 | 2.5 | 0 | 0 | FALSE | 1 | 1 | TRUE

## line_geodata
| x0 | y0 | x1 | y1 | x2 | y2 | x3 | y3 | x4 | y4 | x5 | y5 | x6 | y6
0 | 2633162.2587 | 1239221.4557 | 2633159.7246 | 1239233.0671
1 | 2633164.6216 | 1239212.73 | 2633162.2587 | 1239221.4557
2 | 2633164.6216 | 1239212.73 | 2633206.1913 | 1239222.5408
3 | 2633164.6216 | 1239212.73 | 2633171.2419 | 1239186.4837 | 2633172.8962 | 1239179.9327
4 | 2633206.1913 | 1239222.5408 | 2633230.7662 | 1239228.3407
5 | 2633172.8962 | 1239179.9327 | 2633173.9951 | 1239175.581 | 2633175.6571 | 1239168.9893
6 | 2633262.188 | 1239238.5176 | 2633242.7407 | 1239231.1668 | 2633230.7662 | 1239228.3407
7 | 2633185.055 | 1239131.715 | 2633175.6571 | 1239168.9893
8 | 2633185.055 | 1239131.715 | 2633194.6988 | 1239135.5824 | 2633204.8634 | 1239139.6499
9 | 2633185.055 | 1239131.715 | 2633188.1465 | 1239117.1341 | 2633192.5476 | 1239098.1245
10 | 2633185.055 | 1239131.715 | 2633178.9853 | 1239127.056 | 2633155.2755 | 1239106.6452
11 | 2633212.8168 | 1239142.8326 | 2633204.8634 | 1239139.6499
12 | 2633192.5476 | 1239098.1245 | 2633194.5628 | 1239089.4205
13 | 2633146.7857 | 1239099.3366 | 2633146.7857 | 1239099.3366 | 2633155.2755 | 1239106.6452
14 | 2633212.8168 | 1239142.8326 | 2633205.8279 | 1239160.5714
15 | 2633212.8168 | 1239142.8326 | 2633220.994 | 1239146.1039
16 | 2633195.1223 | 1239087.004 | 2633194.5628 | 1239089.4205
17 | 2633146.7857 | 1239099.3366 | 2633124.0836 | 1239080.7184
18 | 2633343.9913 | 1239281.0431 | 2633330.5349 | 1239271.5472
19 | 2633343.9913 | 1239281.0431 | 2633353.5726 | 1239285.2105
20 | 2633386.9051 | 1239226.705 | 2633356.0653 | 1239277.6753 | 2633353.5726 | 1239285.2105
21 | 2633353.5726 | 1239285.2105 | 2633369.9504 | 1239292.4959 | 2633392.8616 | 1239297.6892
22 | 2633386.9051 | 1239226.705 | 2633382.6333 | 1239223.8014 | 2633362.0455 | 1239210.6554 | 2633336.8225 | 1239194.6593 | 2633330.053 | 1239191.5037
23 | 2633124.0836 | 1239080.7184 | 2633121.6833 | 1239078.75
24 | 2633107.5972 | 1239067.1978 | 2633121.6833 | 1239078.75
25 | 2633107.5972 | 1239067.1978 | 2633103.1835 | 1239063.5781
26 | 2633205.8279 | 1239160.5714 | 2633212.1441 | 1239163.0638
27 | 2633220.994 | 1239146.1039 | 2633247.2507 | 1239156.6081
28 | 2633195.1223 | 1239087.004 | 2633197.6501 | 1239076.0856
29 | 2633037.2238 | 1239006.3459 | 2633072.4633 | 1239038.3843 | 2633103.1835 | 1239063.5781
30 | 2633105.1025 | 1238927.5848 | 2633037.2238 | 1239006.3459
31 | 2633105.1025 | 1238927.5848 | 2633177.1426 | 1238976.1941
32 | 2633264.1774 | 1239046.9939 | 2633245.3236 | 1239040.5634
33 | 2633264.1774 | 1239046.9939 | 2633265.1585 | 1239047.3285
34 | 2633245.3236 | 1239040.5634 | 2633243.3775 | 1239039.8996
35 | 2633283.9261 | 1239056.9533 | 2633273.1212 | 1239050.0444 | 2633265.1585 | 1239047.3285
36 | 2633222.5341 | 1239032.7905 | 2633243.3775 | 1239039.8996
37 | 2633283.9261 | 1239056.9533 | 2633296.9426 | 1239065.2763 | 2633298.4296 | 1239067.005
38 | 2633208.7615 | 1239028.093 | 2633222.5341 | 1239032.7905
39 | 2633298.4296 | 1239067.005 | 2633299.0339 | 1239067.7075
40 | 2633208.7615 | 1239028.093 | 2633210.4092 | 1239020.1527 | 2633215.85 | 1238993.911 | 2633219.3023 | 1238977.3672
41 | 2633208.7615 | 1239028.093 | 2633201.2389 | 1239023.5481 | 2633189.1592 | 1239014.3457
42 | 2633208.7615 | 1239028.093 | 2633205.0996 | 1239043.9095
43 | 2633299.0339 | 1239067.7075 | 2633314.2096 | 1239085.3492
44 | 2633197.6501 | 1239076.0856 | 2633204.4013 | 1239046.9257
45 | 2633204.4013 | 1239046.9257 | 2633205.0996 | 1239043.9095
46 | 2633220.3341 | 1238972.4224 | 2633219.3023 | 1238977.3672
47 | 2633180.9202 | 1239008.0693 | 2633189.1592 | 1239014.3457
48 | 2633247.2507 | 1239156.6081 | 2633258.3646 | 1239161.0543 | 2633292.3783 | 1239173.9416 | 2633296.0965 | 1239175.6749
49 | 2633330.053 | 1239191.5037 | 2633296.0965 | 1239175.6749
50 | 2633320.7698 | 1239092.9756 | 2633314.2096 | 1239085.3492
51 | 2633320.7698 | 1239092.9756 | 2633321.814 | 1239094.1894 | 2633332.0744 | 1239103.1171
52 | 2633341.8819 | 1239111.6505 | 2633332.0744 | 1239103.1171
53 | 2633341.8819 | 1239111.6505 | 2633347.5753 | 1239116.6043
54 | 2633220.3341 | 1238972.4224 | 2633231.7491 | 1238976.1913
55 | 2633213.5052 | 1238899.238 | 2633218.2501 | 1238931.2181 | 2633219.3875 | 1238938.8181 | 2633220.9771 | 1238949.4004 | 2633220.3341 | 1238972.4224
56 | 2633180.9202 | 1239008.0693 | 2633168.8322 | 1239023.3671
57 | 2633152.2453 | 1238988.3191 | 2633155.9879 | 1238988.529 | 2633176.1606 | 1239004.4405 | 2633180.9202 | 1239008.0693
58 | 2633445.3113 | 1239192.8502 | 2633439.437 | 1239188.7563
59 | 2633439.437 | 1239188.7563 | 2633421.352 | 1239176.1524
60 | 2633418.2901 | 1239174.0184 | 2633421.352 | 1239176.1524
61 | 2633418.2901 | 1239174.0184 | 2633403.022 | 1239163.3777 | 2633401.4047 | 1239162.0497
62 | 2633392.0492 | 1239154.3672 | 2633401.4047 | 1239162.0497
63 | 2633366.8356 | 1239133.3628 | 2633347.5753 | 1239116.6043
64 | 2633372.962 | 1239138.6933 | 2633366.8356 | 1239133.3628
65 | 2633372.962 | 1239138.6933 | 2633383.2587 | 1239147.1486
66 | 2633372.962 | 1239138.6933 | 2633381.8546 | 1239128.6686
67 | 2633392.0492 | 1239154.3672 | 2633383.2587 | 1239147.1486
68 | 2633425.6385 | 1239075.3714 | 2633407.3158 | 1239099.139 | 2633392.7392 | 1239094.2429 | 2633399.4802 | 1239109.9796 | 2633382.8276 | 1239105.7501 | 2633387.8494 | 1239121.9107 | 2633381.8546 | 1239128.6686
69 | 2633425.6385 | 1239075.3714 | 2633436.1416 | 1239062.8802
70 | 2633425.6385 | 1239075.3714 | 2633452.8073 | 1239098.0113
71 | 2633476.5533 | 1239014.8307 | 2633454.5107 | 1239041.0343 | 2633436.1416 | 1239062.8802
72 | 2633399.0944 | 1238949.8651 | 2633373.361 | 1238965.297 | 2633366.1527 | 1238966.7686 | 2633359.7177 | 1238965.1982 | 2633326.4801 | 1238936.5409
73 | 2633399.0944 | 1238949.8651 | 2633459.2566 | 1239000.0351 | 2633476.5533 | 1239014.8307
74 | 2633333.2708 | 1238995.1453 | 2633332.8855 | 1238994.8107
75 | 2633332.8855 | 1238994.8107 | 2633301.333 | 1238967.4057 | 2633279.9525 | 1238948.6799
76 | 2633256.5632 | 1238928.1947 | 2633279.9525 | 1238948.6799
77 | 2633213.5052 | 1238899.238 | 2633225.6864 | 1238901.1517 | 2633256.5632 | 1238928.1947
78 | 2633238.4247 | 1238978.3953 | 2633231.7491 | 1238976.1913
79 | 2633260.604 | 1238985.718 | 2633238.4247 | 1238978.3953
80 | 2633152.2453 | 1238988.3191 | 2633148.9413 | 1238988.1339 | 2633129.813 | 1239007.3395
81 | 2633282.6546 | 1238996.7386 | 2633282.0747 | 1238996.4359
82 | 2633282.0747 | 1238996.4359 | 2633263.153 | 1238986.5596 | 2633260.604 | 1238985.718
83 | 2633298.1209 | 1239004.8113 | 2633282.6546 | 1238996.7386

## bus_geodata
| x | y | coords
0 | 2633159.7246 | 1239233.0671
1 | 2633162.2587 | 1239221.4557
2 | 2633164.6216 | 1239212.73
3 | 2633206.1913 | 1239222.5408
4 | 2633172.8962 | 1239179.9327
5 | 2633230.7662 | 1239228.3407
6 | 2633175.6571 | 1239168.9893
7 | 2633185.055 | 1239131.715
8 | 2633204.8634 | 1239139.6499
9 | 2633192.5476 | 1239098.1245
10 | 2633155.2755 | 1239106.6452
11 | 2633212.8168 | 1239142.8326
12 | 2633194.5628 | 1239089.4205
13 | 2633146.7857 | 1239099.3366
14 | 2633262.188 | 1239238.5176
15 | 2633330.5349 | 1239271.5472
16 | 2633343.9914 | 1239281.0431
17 | 2633353.5726 | 1239285.2105
18 | 2633386.9051 | 1239226.705
19 | 2633392.8616 | 1239297.6892
20 | 2633124.0836 | 1239080.7184
21 | 2633121.6833 | 1239078.75
22 | 2633107.5972 | 1239067.1978
23 | 2633205.8279 | 1239160.5714
24 | 2633220.994 | 1239146.1039
25 | 2633195.1223 | 1239087.004
26 | 2633103.1835 | 1239063.5781
27 | 2633037.2238 | 1239006.3459
28 | 2633105.1025 | 1238927.5848
29 | 2633177.1426 | 1238976.1941
30 | 2633264.1774 | 1239046.9939
31 | 2633245.3236 | 1239040.5634
32 | 2633265.1585 | 1239047.3285
33 | 2633243.3775 | 1239039.8996
34 | 2633283.9261 | 1239056.9533
35 | 2633222.5341 | 1239032.7905
36 | 2633298.4296 | 1239067.005
37 | 2633208.7615 | 1239028.093
38 | 2633299.0339 | 1239067.7074
39 | 2633197.6501 | 1239076.0856
40 | 2633204.4013 | 1239046.9257
41 | 2633205.0996 | 1239043.9096
42 | 2633219.3023 | 1238977.3672
43 | 2633189.1592 | 1239014.3457
44 | 2633212.1441 | 1239163.0638
45 | 2633247.2507 | 1239156.6081
46 | 2633296.0965 | 1239175.6749
47 | 2633314.2096 | 1239085.3492
48 | 2633320.7698 | 1239092.9756
49 | 2633332.0744 | 1239103.1171
50 | 2633341.8819 | 1239111.6505
51 | 2633330.053 | 1239191.5037
52 | 2633220.3341 | 1238972.4224
53 | 2633180.9202 | 1239008.0693
54 | 2633445.3113 | 1239192.8502
55 | 2633439.437 | 1239188.7563
56 | 2633421.352 | 1239176.1524
57 | 2633418.2901 | 1239174.0184
58 | 2633401.4047 | 1239162.0497
59 | 2633366.8357 | 1239133.3628
60 | 2633347.5753 | 1239116.6043
61 | 2633372.962 | 1239138.6933
62 | 2633383.2586 | 1239147.1486
63 | 2633381.8546 | 1239128.6686
64 | 2633392.0492 | 1239154.3672
65 | 2633425.6385 | 1239075.3714
66 | 2633436.1416 | 1239062.8802
67 | 2633452.8073 | 1239098.0113
68 | 2633326.4801 | 1238936.5409
69 | 2633399.0944 | 1238949.8651
70 | 2633476.5533 | 1239014.8307
71 | 2633332.8855 | 1238994.8107
72 | 2633333.2708 | 1238995.1453
73 | 2633279.9525 | 1238948.6799
74 | 2633256.5632 | 1238928.1947
75 | 2633213.5052 | 1238899.238
76 | 2633231.7491 | 1238976.1913
77 | 2633238.4247 | 1238978.3953
78 | 2633168.8322 | 1239023.3671
79 | 2633152.2453 | 1238988.3191
80 | 2633282.0747 | 1238996.4359
81 | 2633282.6546 | 1238996.7386
82 | 2633260.604 | 1238985.718
83 | 2633298.1209 | 1239004.8113
84 | 2633129.813 | 1239007.3395
85 | 2633208.7615 | 1239028.093

## line_std_types
| c_nf_per_km | r_ohm_per_km | x_ohm_per_km | max_i_ka | type | q_mm2 | alpha | voltage_rating
NAYY 4x50 SE | 210 | 0.642 | 0.083 | 0.142 | cs | 50 | 0.00403 | LV
NAYY 4x120 SE | 264 | 0.225 | 0.08 | 0.242 | cs | 120 | 0.00403 | LV
NAYY 4x150 SE | 261 | 0.208 | 0.08 | 0.27 | cs | 150 | 0.00403 | LV
NA2XS2Y 1x95 RM/25 12/20 kV | 216 | 0.313 | 0.132 | 0.252 | cs | 95 | 0.00403 | MV
NA2XS2Y 1x185 RM/25 12/20 kV | 273 | 0.161 | 0.117 | 0.362 | cs | 185 | 0.00403 | MV
NA2XS2Y 1x240 RM/25 12/20 kV | 304 | 0.122 | 0.112 | 0.421 | cs | 240 | 0.00403 | MV
NA2XS2Y 1x95 RM/25 6/10 kV | 315 | 0.313 | 0.123 | 0.249 | cs | 95 | 0.00403 | MV
NA2XS2Y 1x185 RM/25 6/10 kV | 406 | 0.161 | 0.11 | 0.358 | cs | 185 | 0.00403 | MV
NA2XS2Y 1x240 RM/25 6/10 kV | 456 | 0.122 | 0.105 | 0.416 | cs | 240 | 0.00403 | MV
NA2XS2Y 1x150 RM/25 12/20 kV | 250 | 0.206 | 0.116 | 0.319 | cs | 150 | 0.00403 | MV
NA2XS2Y 1x120 RM/25 12/20 kV | 230 | 0.253 | 0.119 | 0.283 | cs | 120 | 0.00403 | MV
NA2XS2Y 1x70 RM/25 12/20 kV | 190 | 0.443 | 0.132 | 0.22 | cs | 70 | 0.00403 | MV
NA2XS2Y 1x150 RM/25 6/10 kV | 360 | 0.206 | 0.11 | 0.315 | cs | 150 | 0.00403 | MV
NA2XS2Y 1x120 RM/25 6/10 kV | 340 | 0.253 | 0.113 | 0.28 | cs | 120 | 0.00403 | MV
NA2XS2Y 1x70 RM/25 6/10 kV | 280 | 0.443 | 0.123 | 0.217 | cs | 70 | 0.00403 | MV
N2XS(FL)2Y 1x120 RM/35 64/110 kV | 112 | 0.153 | 0.166 | 0.366 | cs | 120 | 0.00393 | HV
N2XS(FL)2Y 1x185 RM/35 64/110 kV | 125 | 0.099 | 0.156 | 0.457 | cs | 185 | 0.00393 | HV
N2XS(FL)2Y 1x240 RM/35 64/110 kV | 135 | 0.075 | 0.149 | 0.526 | cs | 240 | 0.00393 | HV
N2XS(FL)2Y 1x300 RM/35 64/110 kV | 144 | 0.06 | 0.144 | 0.588 | cs | 300 | 0.00393 | HV
15-AL1/3-ST1A 0.4 | 11 | 1.8769 | 0.35 | 0.105 | ol | 16 | 0.00403 | LV
24-AL1/4-ST1A 0.4 | 11.25 | 1.2012 | 0.335 | 0.14 | ol | 24 | 0.00403 | LV
48-AL1/8-ST1A 0.4 | 12.2 | 0.5939 | 0.3 | 0.21 | ol | 48 | 0.00403 | LV
94-AL1/15-ST1A 0.4 | 13.2 | 0.306 | 0.29 | 0.35 | ol | 94 | 0.00403 | LV
34-AL1/6-ST1A 10.0 | 9.7 | 0.8342 | 0.36 | 0.17 | ol | 34 | 0.00403 | MV
48-AL1/8-ST1A 10.0 | 10.1 | 0.5939 | 0.35 | 0.21 | ol | 48 | 0.00403 | MV
70-AL1/11-ST1A 10.0 | 10.4 | 0.4132 | 0.339 | 0.29 | ol | 70 | 0.00403 | MV
94-AL1/15-ST1A 10.0 | 10.75 | 0.306 | 0.33 | 0.35 | ol | 94 | 0.00403 | MV
122-AL1/20-ST1A 10.0 | 11.1 | 0.2376 | 0.323 | 0.41 | ol | 122 | 0.00403 | MV
149-AL1/24-ST1A 10.0 | 11.25 | 0.194 | 0.315 | 0.47 | ol | 149 | 0.00403 | MV
34-AL1/6-ST1A 20.0 | 9.15 | 0.8342 | 0.382 | 0.17 | ol | 34 | 0.00403 | MV
48-AL1/8-ST1A 20.0 | 9.5 | 0.5939 | 0.372 | 0.21 | ol | 48 | 0.00403 | MV
70-AL1/11-ST1A 20.0 | 9.7 | 0.4132 | 0.36 | 0.29 | ol | 70 | 0.00403 | MV
94-AL1/15-ST1A 20.0 | 10 | 0.306 | 0.35 | 0.35 | ol | 94 | 0.00403 | MV
122-AL1/20-ST1A 20.0 | 10.3 | 0.2376 | 0.344 | 0.41 | ol | 122 | 0.00403 | MV
149-AL1/24-ST1A 20.0 | 10.5 | 0.194 | 0.337 | 0.47 | ol | 149 | 0.00403 | MV
184-AL1/30-ST1A 20.0 | 10.75 | 0.1571 | 0.33 | 0.535 | ol | 184 | 0.00403 | MV
243-AL1/39-ST1A 20.0 | 11 | 0.1188 | 0.32 | 0.645 | ol | 243 | 0.00403 | MV
48-AL1/8-ST1A 110.0 | 8 | 0.5939 | 0.46 | 0.21 | ol | 48 | 0.00403 | HV
70-AL1/11-ST1A 110.0 | 8.4 | 0.4132 | 0.45 | 0.29 | ol | 70 | 0.00403 | HV
94-AL1/15-ST1A 110.0 | 8.65 | 0.306 | 0.44 | 0.35 | ol | 94 | 0.00403 | HV
122-AL1/20-ST1A 110.0 | 8.5 | 0.2376 | 0.43 | 0.41 | ol | 122 | 0.00403 | HV
149-AL1/24-ST1A 110.0 | 8.75 | 0.194 | 0.41 | 0.47 | ol | 149 | 0.00403 | HV
184-AL1/30-ST1A 110.0 | 8.8 | 0.1571 | 0.4 | 0.535 | ol | 184 | 0.00403 | HV
243-AL1/39-ST1A 110.0 | 9 | 0.1188 | 0.39 | 0.645 | ol | 243 | 0.00403 | HV
305-AL1/39-ST1A 110.0 | 9.2 | 0.0949 | 0.38 | 0.74 | ol | 305 | 0.00403 | HV
490-AL1/64-ST1A 110.0 | 9.75 | 0.059 | 0.37 | 0.96 | ol | 490 | 0.00403 | HV
679-AL1/86-ST1A 110.0 | 9.95 | 0.042 | 0.36 | 1.15 | ol | 679 | 0.00403 | HV
490-AL1/64-ST1A 220.0 | 10 | 0.059 | 0.285 | 0.96 | ol | 490 | 0.00403 | HV
679-AL1/86-ST1A 220.0 | 11.7 | 0.042 | 0.275 | 1.15 | ol | 679 | 0.00403 | HV
490-AL1/64-ST1A 380.0 | 11 | 0.059 | 0.253 | 0.96 | ol | 490 | 0.00403 | HV
679-AL1/86-ST1A 380.0 | 14.6 | 0.042 | 0.25 | 1.15 | ol | 679 | 0.00403 | HV

## trafo_std_types
| i0_percent | pfe_kw | vkr_percent | sn_mva | vn_lv_kv | vn_hv_kv | vk_percent | shift_degree | vector_group | tap_side | tap_neutral | tap_min | tap_max | tap_step_degree | tap_step_percent | tap_phase_shifter
160 MVA 380/110 kV | 0.06 | 60 | 0.25 | 160 | 110 | 380 | 12.2 | 0 | Yy0 | hv | 0 | -9 | 9 | 0 | 1.5 | FALSE
100 MVA 220/110 kV | 0.06 | 55 | 0.26 | 100 | 110 | 220 | 12 | 0 | Yy0 | hv | 0 | -9 | 9 | 0 | 1.5 | FALSE
63 MVA 110/20 kV | 0.04 | 22 | 0.32 | 63 | 20 | 110 | 18 | 150 | YNd5 | hv | 0 | -9 | 9 | 0 | 1.5 | FALSE
40 MVA 110/20 kV | 0.05 | 18 | 0.34 | 40 | 20 | 110 | 16.2 | 150 | YNd5 | hv | 0 | -9 | 9 | 0 | 1.5 | FALSE
25 MVA 110/20 kV | 0.07 | 14 | 0.41 | 25 | 20 | 110 | 12 | 150 | YNd5 | hv | 0 | -9 | 9 | 0 | 1.5 | FALSE
63 MVA 110/10 kV | 0.04 | 22 | 0.32 | 63 | 10 | 110 | 18 | 150 | YNd5 | hv | 0 | -9 | 9 | 0 | 1.5 | FALSE
40 MVA 110/10 kV | 0.05 | 18 | 0.34 | 40 | 10 | 110 | 16.2 | 150 | YNd5 | hv | 0 | -9 | 9 | 0 | 1.5 | FALSE
25 MVA 110/10 kV | 0.07 | 14 | 0.41 | 25 | 10 | 110 | 12 | 150 | YNd5 | hv | 0 | -9 | 9 | 0 | 1.5 | FALSE
0.25 MVA 20/0.4 kV | 0.32 | 0.8 | 1.44 | 0.25 | 0.4 | 20 | 6 | 150 | Yzn5 | hv | 0 | -2 | 2 | 0 | 2.5 | FALSE
0.4 MVA 20/0.4 kV | 0.3375 | 1.35 | 1.425 | 0.4 | 0.4 | 20 | 6 | 150 | Dyn5 | hv | 0 | -2 | 2 | 0 | 2.5 | FALSE
0.63 MVA 20/0.4 kV | 0.2619 | 1.65 | 1.206 | 0.63 | 0.4 | 20 | 6 | 150 | Dyn5 | hv | 0 | -2 | 2 | 0 | 2.5 | FALSE
0.25 MVA 10/0.4 kV | 0.24 | 0.6 | 1.2 | 0.25 | 0.4 | 10 | 4 | 150 | Dyn5 | hv | 0 | -2 | 2 | 0 | 2.5 | FALSE
0.4 MVA 10/0.4 kV | 0.2375 | 0.95 | 1.325 | 0.4 | 0.4 | 10 | 4 | 150 | Dyn5 | hv | 0 | -2 | 2 | 0 | 2.5 | FALSE
0.63 MVA 10/0.4 kV | 0.1873 | 1.18 | 1.0794 | 0.63 | 0.4 | 10 | 4 | 150 | Dyn5 | hv | 0 | -2 | 2 | 0 | 2.5 | FALSE

## trafo3w_std_types
| sn_hv_mva | sn_mv_mva | sn_lv_mva | vn_hv_kv | vn_mv_kv | vn_lv_kv | vk_hv_percent | vk_mv_percent | vk_lv_percent | vkr_hv_percent | vkr_mv_percent | vkr_lv_percent | pfe_kw | i0_percent | shift_mv_degree | shift_lv_degree | vector_group | tap_side | tap_neutral | tap_min | tap_max | tap_step_percent
63/25/38 MVA 110/20/10 kV | 63 | 25 | 38 | 110 | 20 | 10 | 10.4 | 10.4 | 10.4 | 0.28 | 0.32 | 0.35 | 35 | 0.89 | 0 | 0 | YN0yn0yn0 | hv | 0 | -10 | 10 | 1.2
63/25/38 MVA 110/10/10 kV | 63 | 25 | 38 | 110 | 10 | 10 | 10.4 | 10.4 | 10.4 | 0.28 | 0.32 | 0.35 | 35 | 0.89 | 0 | 0 | YN0yn0yn0 | hv | 0 | -10 | 10 | 1.2

## fuse_std_types
| fuse_type | i_rated_a | t_avg | t_min | t_total | x_avg | x_min | x_total
HV 100A | HV 100A | 100 | 0 | [10.0, 3.64, 0.854, 0.281, 0.1, 0.0531, 0.022, 0.01] | [10.0, 4.267, 1.21, 0.403, 0.1, 0.058, 0.022, 0.01] | 0 | [300.0, 350.0, 450.0, 550.0, 700.0, 850.0, 1200.0, 1752.0] | [600.0, 700.0, 900.0, 1150.0, 1665.0, 2000.0, 3000.0, 4313.0]
HV 10A | HV 10A | 10 | 0 | [10.0, 1675.0, 0.344, 0.156, 0.1, 0.0417, 0.0171, 0.01] | [10.0, 1.3, 0.3, 0.155, 0.1, 0.0555, 0.023, 0.01] | 0 | [30.0, 32.0, 35.0, 37.0, 39.0, 50.0, 70.0, 88.0] | [60.0, 70.0, 80.0, 87.0, 94.0, 110.0, 150.0, 216.0]
HV 125A | HV 125A | 125 | 0 | [10.0, 1.82, 0.344, 0.1, 0.0467, 0.0269, 0.01] | [10.0, 2.478, 0.426, 0.1, 0.0427, 0.0211, 0.01] | 0 | [375.0, 500.0, 700.0, 925.0, 1200.0, 1500.0, 2341.0] | [750.0, 1000.0, 1500.0, 2200.0, 3000.0, 4000.0, 5765.0]
HV 160A | HV 160A | 160 | 0 | [10.0, 4.15, 1.03, 0.198, 0.1, 0.051, 0.0172, 0.01] | [10.0, 2.3, 0.734, 0.274, 0.1, 0.046, 0.0177, 0.01] | 0 | [480.0, 550.0, 700.0, 1000.0, 1260.0, 1600.0, 2500.0, 3227.0] | [960.0, 1300.0, 1700.0, 2200.0, 2996.0, 4000.0, 6000.0, 7946.0]
HV 16A | HV 16A | 16 | 0 | [10.0, 0.352, 0.164, 0.1, 0.0649, 0.0342, 0.01] | [10.0, 2.34, 0.722, 0.181, 0.1, 0.055, 0.0296, 0.01] | 0 | [48.0, 60.0, 65.0, 71.0, 80.0, 100.0, 162.0] | [96.0, 110.0, 125.0, 150.0, 168.0, 200.0, 250.0, 398.0]
HV 200A | HV 200A | 200 | 0 | [10.0, 4.267, 1.21, 0.403, 0.1, 0.058, 0.022, 0.01] | [10.0, 3.73, 1.654, 0.328, 0.1, 0.0531, 0.019, 0.01] | 0 | [600.0, 700.0, 900.0, 1150.0, 1665.0, 2000.0, 3000.0, 4313.0] | [1200.0, 1500.0, 1800.0, 2700.0, 3960.0, 5000.0, 7500.0, 10620.0]
HV 20A | HV 20A | 20 | 0 | [10.0, 1.3, 0.3, 0.155, 0.1, 0.0555, 0.023, 0.01] | [10.0, 1.3, 0.161, 0.1, 0.0611, 0.0399, 0.0141, 0.01] | 0 | [60.0, 70.0, 80.0, 87.0, 94.0, 110.0, 150.0, 216.0] | [120.0, 150.0, 200.0, 223.0, 260.0, 300.0, 450.0, 532.0]
HV 25A | HV 25A | 25 | 0 | [10.0, 2.512, 0.833, 0.299, 0.1, 0.0372, 0.0223, 0.01] | [10.0, 3.125, 0.597, 0.198, 0.1, 0.0378, 0.022, 0.01] | 0 | [75.0, 82.0, 90.0, 100.0, 124.0, 170.0, 200.0, 289.0] | [150.0, 170.0, 210.0, 250.0, 294.0, 400.0, 500.0, 711.0]
HV 31.5A | HV 31.5A | 31.5 | 0 | [10.0, 2.34, 0.722, 0.181, 0.1, 0.055, 0.0296, 0.01] | [10.0, 2.84, 0.368, 0.164, 0.1, 0.0621, 0.0378, 0.0195, 0.01] | 0 | [95.0, 110.0, 125.0, 150.0, 165.0, 200.0, 250.0, 390.0] | [189.0, 220.0, 300.0, 350.0, 393.0, 450.0, 530.0, 700.0, 960.0]
HV 40A | HV 40A | 40 | 0 | [10.0, 1.3, 0.161, 0.1, 0.0611, 0.0399, 0.0141, 0.01] | [10.0, 2.05, 0.369, 0.198, 0.1, 0.051, 0.0298, 0.01] | 0 | [120.0, 150.0, 200.0, 223.0, 260.0, 300.0, 450.0, 532.0] | [240.0, 300.0, 400.0, 450.0, 530.0, 650.0, 800.0, 1311.0]
HV 50A | HV 50A | 50 | 0 | [10.0, 3.215, 0.597, 0.198, 0.1, 0.0378, 0.022, 0.01] | [10.0, 3.64, 0.854, 0.281, 0.1, 0.0531, 0.022, 0.01] | 0 | [150.0, 170.0, 210.0, 250.0, 294.0, 400.0, 500.0, 711.0] | [300.0, 350.0, 450.0, 550.0, 700.0, 850.0, 1200.0, 1752.0]
HV 6.3A | HV 6.3A | 6.3 | 0 | [10.0, 1.39, 0.344, 0.168, 0.1, 0.056, 0.0263, 0.01] | [10.0, 1.711, 0.516, 0.198, 0.1, 0.0634, 0.0303, 0.01] | 0 | [19.0, 19.5, 20.4, 20.8, 22.0, 25.0, 32.0, 48.0] | [38.0, 40.0, 43.0, 48.0, 53.0, 60.0, 75.0, 118.0]
HV 63A | HV 63A | 63 | 0 | [10.0, 2.84, 0.368, 0.164, 0.1, 0.0621, 0.0378, 0.0195, 0.01] | [10.0, 1.82, 0.344, 0.1, 0.0467, 0.0269, 0.01] | 0 | [189.0, 220.0, 300.0, 350.0, 393.0, 450.0, 530.0, 700.0, 961.0] | [378.0, 500.0, 700.0, 934.0, 1200.0, 1500.0, 2366.0]
HV 80A | HV 80A | 80 | 0 | [10.0, 2.05, 0.369, 0.198, 0.1, 0.051, 0.0298, 0.01] | [10.0, 4.15, 1.03, 0.198, 0.1, 0.051, 0.0172, 0.01] | 0 | [240.0, 300.0, 400.0, 450.0, 530.0, 650.0, 800.0, 1311.0] | [480.0, 550.0, 700.0, 1000.0, 1260.0, 1600.0, 2500.0, 3227.0]
Siemens NH-1-100 | Siemens NH-1-100 | 100 | [5400.0, 2000.0, 400.0, 20.0, 1.0, 0.2, 0.012, 0.004] | 0 | 0 | [150.0, 190.0, 250.0, 430.0, 900.0, 1250.0, 2700.0, 3600.0] | 0 | 0
Siemens NH-1-125 | Siemens NH-1-125 | 125 | [4800.0, 120.0, 7.0, 0.1, 0.004] | 0 | 0 | [180.0, 400.0, 740.0, 2000.0, 4250.0] | 0 | 0
Siemens NH-1-16 | Siemens NH-1-16 | 16 | [4000.0, 400.0, 2.0, 0.1, 0.04, 0.01] | 0 | 0 | [26.0, 35.0, 75.0, 150.0, 200.0, 300.0] | 0 | 0
Siemens NH-1-160 | Siemens NH-1-160 | 160 | [4800.0, 120.0, 7.0, 0.1, 0.004] | 0 | 0 | [210.0, 500.0, 900.0, 2300.0, 5000.0] | 0 | 0
Siemens NH-1-25 | Siemens NH-1-25 | 25 | [4000.0, 1000.0, 10.0, 0.2, 0.02, 0.01] | 0 | 0 | [40.0, 50.0, 100.0, 210.0, 400.0, 500.0] | 0 | 0
Siemens NH-1-50 | Siemens NH-1-50 | 50 | [4000.0, 40.0, 4.0, 1.0, 0.02, 0.01] | 0 | 0 | [86.0, 200.0, 300.0, 400.0, 1000.0, 1280.0] | 0 | 0
Siemens NH-1-63 | Siemens NH-1-63 | 63 | [4000.0, 100.0, 10.0, 2.0, 0.04, 0.01] | 0 | 0 | [100.0, 200.0, 300.0, 400.0, 1000.0, 1500.0] | 0 | 0
Siemens NH-1-80 | Siemens NH-1-80 | 80 | [4800.0, 120.0, 7.0, 0.1, 0.01] | 0 | 0 | [150.58, 250.0, 450.0, 1150.0, 2470.0] | 0 | 0
Siemens NH-2-1000 | Siemens NH-2-1000 | 1000 | [4800.0, 120.0, 7.0, 0.1, 0.004] | 0 | 0 | [1900.0, 3500.0, 8400.0, 24000.0, 52000.0] | 0 | 0
Siemens NH-2-200 | Siemens NH-2-200 | 200 | [4800.0, 120.0, 7.0, 0.1, 0.004] | 0 | 0 | [280.0, 650.0, 1200.0, 3000.0, 7000.0] | 0 | 0
Siemens NH-2-224 | Siemens NH-2-224 | 224 | [4800.0, 120.0, 7.0, 0.2, 0.04, 0.004] | 0 | 0 | [400.0, 750.0, 1453.0, 3025.0, 4315.0, 7600.0] | 0 | 0
Siemens NH-2-250 | Siemens NH-2-250 | 250 | [4800.0, 120.0, 7.0, 0.1, 0.004] | 0 | 0 | [450.0, 800.0, 1650.0, 4000.0, 8500.0] | 0 | 0
Siemens NH-2-315 | Siemens NH-2-315 | 315 | [4800.0, 120.0, 7.0, 0.1, 0.004] | 0 | 0 | [550.0, 920.0, 1900.0, 5000.0, 11000.0] | 0 | 0
Siemens NH-2-355 | Siemens NH-2-355 | 355 | [4800.0, 120.0, 6.0, 0.1, 0.004] | 0 | 0 | [650.0, 1116.27, 2350.0, 5840.0, 12790.0] | 0 | 0
Siemens NH-2-400 | Siemens NH-2-400 | 400 | [4800.0, 120.0, 7.0, 0.1, 0.004] | 0 | 0 | [720.0, 1350.0, 2800.0, 6500.0, 15000.0] | 0 | 0
Siemens NH-2-425 | Siemens NH-2-425 | 425 | [4800.0, 120.0, 7.0, 0.1, 0.004] | 0 | 0 | [850.0, 1500.0, 3050.0, 7500.0, 16500.0] | 0 | 0
Siemens NH-2-630 | Siemens NH-2-630 | 630 | [4800.0, 120.0, 7.0, 0.1, 0.004] | 0 | 0 | [1200.0, 2000.0, 4800.0, 12000.0, 26000.0] | 0 | 0

## dtypes
| element | column | dtype
0 | bus | name | object
1 | bus | vn_kv | float64
2 | bus | type | object
3 | bus | zone | object
4 | bus | in_service | bool
5 | load | name | object
6 | load | bus | uint32
7 | load | p_mw | float64
8 | load | q_mvar | float64
9 | load | const_z_percent | float64
10 | load | const_i_percent | float64
11 | load | sn_mva | float64
12 | load | scaling | float64
13 | load | in_service | bool
14 | load | type | object
15 | ext_grid | name | object
16 | ext_grid | bus | uint32
17 | ext_grid | vm_pu | float64
18 | ext_grid | va_degree | float64
19 | ext_grid | slack_weight | float64
20 | ext_grid | in_service | bool
21 | line | name | object
22 | line | std_type | object
23 | line | from_bus | uint32
24 | line | to_bus | uint32
25 | line | length_km | float64
26 | line | r_ohm_per_km | float64
27 | line | x_ohm_per_km | float64
28 | line | c_nf_per_km | float64
29 | line | g_us_per_km | float64
30 | line | max_i_ka | float64
31 | line | df | float64
32 | line | parallel | uint32
33 | line | type | object
34 | line | in_service | bool
35 | trafo | name | object
36 | trafo | std_type | object
37 | trafo | hv_bus | uint32
38 | trafo | lv_bus | uint32
39 | trafo | sn_mva | float64
40 | trafo | vn_hv_kv | float64
41 | trafo | vn_lv_kv | float64
42 | trafo | vk_percent | float64
43 | trafo | vkr_percent | float64
44 | trafo | pfe_kw | float64
45 | trafo | i0_percent | float64
46 | trafo | shift_degree | float64
47 | trafo | tap_side | object
48 | trafo | tap_neutral | int32
49 | trafo | tap_min | int32
50 | trafo | tap_max | int32
51 | trafo | tap_step_percent | float64
52 | trafo | tap_step_degree | float64
53 | trafo | tap_pos | int32
54 | trafo | tap_phase_shifter | bool
55 | trafo | parallel | uint32
56 | trafo | df | float64
57 | trafo | in_service | bool
58 | line_geodata | coords | object
59 | bus_geodata | x | float64
60 | bus_geodata | y | float64
61 | bus_geodata | coords | object

## parameters
| version | format_version | converged | OPF_converged | name | f_hz | sn_mva
0 | 2.14.6 | 2.14.0 | FALSE | FALSE |  | 50 | 1