## bus
| name | vn_kv | type | zone | in_service
0 | bus_LV_4282-1_0_4_node_0 | 0.4 | n |  | TRUE
1 | bus_LV_4282-1_0_4_node_1 | 0.4 | n |  | TRUE
2 | bus_LV_4282-1_0_4_node_2 | 0.4 | n |  | TRUE
3 | bus_LV_4282-1_0_4_node_5 | 0.4 | n |  | TRUE
4 | bus_LV_4282-1_0_4_node_3 | 0.4 | n |  | TRUE
5 | bus_LV_4282-1_0_4_node_6 | 0.4 | n |  | TRUE
6 | bus_LV_4282-1_0_4_node_50 | 0.4 | n |  | TRUE
7 | bus_LV_4282-1_0_4_node_8 | 0.4 | n |  | TRUE
8 | bus_LV_4282-1_0_4_node_11 | 0.4 | n |  | TRUE
9 | bus_LV_4282-1_0_4_node_10 | 0.4 | n |  | TRUE
10 | bus_LV_4282-1_0_4_node_7 | 0.4 | n |  | TRUE
11 | bus_LV_4282-1_0_4_node_32 | 0.4 | n |  | TRUE
12 | bus_LV_4282-1_0_4_node_34 | 0.4 | n |  | TRUE
13 | bus_LV_4282-1_0_4_node_43 | 0.4 | n |  | TRUE
14 | bus_LV_4282-1_0_4_node_30 | 0.4 | n |  | TRUE
15 | bus_LV_4282-1_0_4_node_33 | 0.4 | n |  | TRUE
16 | bus_LV_4282-1_0_4_node_42 | 0.4 | n |  | TRUE
17 | bus_LV_4282-1_0_4_node_12 | 0.4 | n |  | TRUE
18 | bus_LV_4282-1_0_4_node_13 | 0.4 | n |  | TRUE
19 | bus_LV_4282-1_0_4_node_15 | 0.4 | n |  | TRUE
20 | bus_LV_4282-1_0_4_node_16 | 0.4 | n |  | TRUE
21 | bus_LV_4282-1_0_4_node_55 | 0.4 | n |  | TRUE
22 | bus_LV_4282-1_0_4_node_27 | 0.4 | n |  | TRUE
23 | bus_LV_4282-1_0_4_node_54 | 0.4 | n |  | TRUE
24 | bus_LV_4282-1_0_4_node_44 | 0.4 | n |  | TRUE
25 | bus_LV_4282-1_0_4_node_24 | 0.4 | n |  | TRUE
26 | bus_LV_4282-1_0_4_node_25 | 0.4 | n |  | TRUE
27 | bus_LV_4282-1_0_4_node_18 | 0.4 | n |  | TRUE
28 | bus_LV_4282-1_0_4_node_19 | 0.4 | n |  | TRUE
29 | bus_LV_4282-1_0_4_node_20 | 0.4 | n |  | TRUE
30 | bus_LV_4282-1_0_4_node_21 | 0.4 | n |  | TRUE
31 | bus_LV_4282-1_0_4_node_22 | 0.4 | n |  | TRUE
32 | bus_LV_4282-1_0_4_node_23 | 0.4 | n |  | TRUE
33 | bus_LV_4282-1_0_4_node_28 | 0.4 | n |  | TRUE
34 | bus_LV_4282-1_0_4_node_31 | 0.4 | n |  | TRUE
35 | bus_LV_4282-1_0_4_node_45 | 0.4 | n |  | TRUE
36 | bus_LV_4282-1_0_4_node_29 | 0.4 | n |  | TRUE
37 | bus_LV_4282-1_0_4_node_26 | 0.4 | n |  | TRUE
38 | bus_LV_4282-1_0_4_node_47 | 0.4 | n |  | TRUE
39 | bus_LV_4282-1_0_4_node_49 | 0.4 | n |  | TRUE
40 | bus_LV_4282-1_0_4_node_46 | 0.4 | n |  | TRUE
41 | bus_LV_4282-1_0_4_node_57 | 0.4 | n |  | TRUE
42 | bus_LV_4282-1_0_4_node_56 | 0.4 | n |  | TRUE
43 | bus_LV_4282-1_0_4_node_35 | 0.4 | n |  | TRUE
44 | bus_LV_4282-1_0_4_node_36 | 0.4 | n |  | TRUE
45 | bus_LV_4282-1_0_4_node_37 | 0.4 | n |  | TRUE
46 | bus_LV_4282-1_0_4_node_41 | 0.4 | n |  | TRUE
47 | bus_LV_4282-1_0_4_node_39 | 0.4 | n |  | TRUE
48 | bus_LV_4282-1_0_4_node_38 | 0.4 | n |  | TRUE
49 | bus_LV_4282-1_0_4_node_40 | 0.4 | n |  | TRUE
50 | bus_LV_4282-1_0_4_node_48 | 0.4 | n |  | TRUE
51 | bus_LV_4282-1_0_4_node_51 | 0.4 | n |  | TRUE
52 | bus_LV_4282-1_0_4_node_52 | 0.4 | n |  | TRUE
53 | bus_LV_4282-1_0_4_node_53 | 0.4 | n |  | TRUE
54 | bus_MV_397_0_node_110 | 20 | n |  | TRUE

## load
| name | bus | p_mw | q_mvar | const_z_percent | const_i_percent | sn_mva | scaling | in_service | type
0 | LV_4282-1_0_4_load_0 | 0 | 0.023238 | 0.005824 | 0 | 0 |  | 1 | TRUE | wye
1 | LV_4282-1_0_4_load_50 | 6 | 0.012826 | 0.0032146 | 0 | 0 |  | 1 | TRUE | wye
2 | LV_4282-1_0_4_load_8 | 7 | 0.029054 | 0.0072815 | 0 | 0 |  | 1 | TRUE | wye
3 | LV_4282-1_0_4_load_11 | 8 | 0.044644 | 0.011189 | 0 | 0 |  | 1 | TRUE | wye
4 | LV_4282-1_0_4_load_10 | 9 | 0.017418 | 0.0043653 | 0 | 0 |  | 1 | TRUE | wye
5 | LV_4282-1_0_4_load_34 | 12 | 0.0015955 | 0.00039986 | 0 | 0 |  | 1 | TRUE | wye
6 | LV_4282-1_0_4_load_30 | 14 | 0.0015867 | 0.00039766 | 0 | 0 |  | 1 | TRUE | wye
7 | LV_4282-1_0_4_load_33 | 15 | 0.0011726 | 0.00029387 | 0 | 0 |  | 1 | TRUE | wye
8 | LV_4282-1_0_4_load_12 | 17 | 0.017547 | 0.0043977 | 0 | 0 |  | 1 | TRUE | wye
9 | LV_4282-1_0_4_load_55 | 21 | 0.00081863 | 0.00020517 | 0 | 0 |  | 1 | TRUE | wye
10 | LV_4282-1_0_4_load_27 | 22 | 0.0020273 | 0.00050808 | 0 | 0 |  | 1 | TRUE | wye
11 | LV_4282-1_0_4_load_54 | 23 | 0.0078571 | 0.0019692 | 0 | 0 |  | 1 | TRUE | wye
12 | LV_4282-1_0_4_load_44 | 24 | 0.001788 | 0.00044811 | 0 | 0 |  | 1 | TRUE | wye
13 | LV_4282-1_0_4_load_24 | 25 | 0.00085964 | 0.00021545 | 0 | 0 |  | 1 | TRUE | wye
14 | LV_4282-1_0_4_load_25 | 26 | 0.0011011 | 0.00027597 | 0 | 0 |  | 1 | TRUE | wye
15 | LV_4282-1_0_4_load_18 | 27 | 0.0033597 | 0.00084202 | 0 | 0 |  | 1 | TRUE | wye
16 | LV_4282-1_0_4_load_19 | 28 | 0.0035744 | 0.00089582 | 0 | 0 |  | 1 | TRUE | wye
17 | LV_4282-1_0_4_load_21 | 30 | 0.0005269 | 0.00013205 | 0 | 0 |  | 1 | TRUE | wye
18 | LV_4282-1_0_4_load_22 | 31 | 0.0010809 | 0.00027091 | 0 | 0 |  | 1 | TRUE | wye
19 | LV_4282-1_0_4_load_28 | 33 | 0.00059139 | 0.00014822 | 0 | 0 |  | 1 | TRUE | wye
20 | LV_4282-1_0_4_load_31 | 34 | 0.0019669 | 0.00049295 | 0 | 0 |  | 1 | TRUE | wye
21 | LV_4282-1_0_4_load_45 | 35 | 0.00062531 | 0.00015672 | 0 | 0 |  | 1 | TRUE | wye
22 | LV_4282-1_0_4_load_29 | 36 | 0.0010875 | 0.00027256 | 0 | 0 |  | 1 | TRUE | wye
23 | LV_4282-1_0_4_load_26 | 37 | 0.0011297 | 0.00028312 | 0 | 0 |  | 1 | TRUE | wye
24 | LV_4282-1_0_4_load_47 | 38 | 0.00084448 | 0.00021165 | 0 | 0 |  | 1 | TRUE | wye
25 | LV_4282-1_0_4_load_49 | 39 | 0.00076609 | 0.000192 | 0 | 0 |  | 1 | TRUE | wye
26 | LV_4282-1_0_4_load_46 | 40 | 0.00040411 | 0.00010128 | 0 | 0 |  | 1 | TRUE | wye
27 | LV_4282-1_0_4_load_57 | 41 | 0.0024298 | 0.00060896 | 0 | 0 |  | 1 | TRUE | wye
28 | LV_4282-1_0_4_load_56 | 42 | 0.0018643 | 0.00046723 | 0 | 0 |  | 1 | TRUE | wye
29 | LV_4282-1_0_4_load_36 | 44 | 0.0013586 | 0.00034051 | 0 | 0 |  | 1 | TRUE | wye
30 | LV_4282-1_0_4_load_37 | 45 | 0.00033763 | 8.4618e-05 | 0 | 0 |  | 1 | TRUE | wye
31 | LV_4282-1_0_4_load_41 | 46 | 0.0013329 | 0.00033407 | 0 | 0 |  | 1 | TRUE | wye
32 | LV_4282-1_0_4_load_39 | 47 | 0.003014 | 0.00075538 | 0 | 0 |  | 1 | TRUE | wye
33 | LV_4282-1_0_4_load_38 | 48 | 0.0010359 | 0.00025961 | 0 | 0 |  | 1 | TRUE | wye
34 | LV_4282-1_0_4_load_40 | 49 | 0.0035851 | 0.0008985 | 0 | 0 |  | 1 | TRUE | wye
35 | LV_4282-1_0_4_load_48 | 50 | 0.00052688 | 0.00013205 | 0 | 0 |  | 1 | TRUE | wye
36 | LV_4282-1_0_4_load_51 | 51 | 0.00063037 | 0.00015799 | 0 | 0 |  | 1 | TRUE | wye
37 | LV_4282-1_0_4_load_52 | 52 | 0.00076112 | 0.00019075 | 0 | 0 |  | 1 | TRUE | wye
38 | LV_4282-1_0_4_load_53 | 53 | 0.00068487 | 0.00017165 | 0 | 0 |  | 1 | TRUE | wye

## ext_grid
| name | bus | vm_pu | va_degree | slack_weight | in_service
0 |  | 8 | 1 | 0 | 1 | TRUE

## line
| name | std_type | from_bus | to_bus | length_km | r_ohm_per_km | x_ohm_per_km | c_nf_per_km | g_us_per_km | max_i_ka | df | parallel | type | in_service
0 | LV_4282-1_0_4_line_0 | NAYY 4x150 SE | 0 | 1 | 0.14969 | 0.208 | 0.08 | 261 | 0 | 0.27 | 1 | 2 | cs | TRUE
1 | LV_4282-1_0_4_line_1 | NAYY 4x150 SE | 0 | 2 | 0.052034 | 0.208 | 0.08 | 261 | 0 | 0.27 | 1 | 2 | cs | TRUE
2 | LV_4282-1_0_4_line_2 | NAYY 4x150 SE | 1 | 3 | 0.10733 | 0.208 | 0.08 | 261 | 0 | 0.27 | 1 | 1 | cs | TRUE
3 | LV_4282-1_0_4_line_3 | NAYY 4x150 SE | 2 | 4 | 0.14834 | 0.208 | 0.08 | 261 | 0 | 0.27 | 1 | 2 | cs | TRUE
4 | LV_4282-1_0_4_line_4 | NAYY 4x150 SE | 3 | 7 | 0.12753 | 0.208 | 0.08 | 261 | 0 | 0.27 | 1 | 1 | cs | TRUE
5 | LV_4282-1_0_4_line_5 | NAYY 4x150 SE | 4 | 5 | 0.082265 | 0.208 | 0.08 | 261 | 0 | 0.27 | 1 | 2 | cs | TRUE
6 | LV_4282-1_0_4_line_6 | NAYY 4x150 SE | 4 | 6 | 0.0008486 | 0.208 | 0.08 | 261 | 0 | 0.27 | 1 | 1 | cs | TRUE
7 | LV_4282-1_0_4_line_7 | NAYY 4x150 SE | 5 | 8 | 0.038205 | 0.208 | 0.08 | 261 | 0 | 0.27 | 1 | 2 | cs | TRUE
8 | LV_4282-1_0_4_line_8 | NAYY 4x150 SE | 5 | 9 | 0.179 | 0.208 | 0.08 | 261 | 0 | 0.27 | 1 | 1 | cs | TRUE
9 | LV_4282-1_0_4_line_9 | NAYY 4x150 SE | 8 | 13 | 0.042214 | 0.208 | 0.08 | 261 | 0 | 0.27 | 1 | 2 | cs | TRUE
10 | LV_4282-1_0_4_line_10 | NAYY 4x150 SE | 10 | 11 | 0.009029 | 0.208 | 0.08 | 261 | 0 | 0.27 | 1 | 1 | cs | TRUE
11 | LV_4282-1_0_4_line_11 | NAYY 4x150 SE | 10 | 12 | 0.016311 | 0.208 | 0.08 | 261 | 0 | 0.27 | 1 | 1 | cs | TRUE
12 | LV_4282-1_0_4_line_12 | NAYY 4x150 SE | 11 | 13 | 0.077514 | 0.208 | 0.08 | 261 | 0 | 0.27 | 1 | 2 | cs | TRUE
13 | LV_4282-1_0_4_line_13 | NAYY 4x150 SE | 11 | 14 | 0.017065 | 0.208 | 0.08 | 261 | 0 | 0.27 | 1 | 1 | cs | TRUE
14 | LV_4282-1_0_4_line_14 | NAYY 4x150 SE | 12 | 15 | 0.025656 | 0.208 | 0.08 | 261 | 0 | 0.27 | 1 | 1 | cs | TRUE
15 | LV_4282-1_0_4_line_15 | NAYY 4x150 SE | 13 | 16 | 0.025183 | 0.208 | 0.08 | 261 | 0 | 0.27 | 1 | 1 | cs | TRUE
16 | LV_4282-1_0_4_line_16 | NAYY 4x150 SE | 14 | 36 | 0.010223 | 0.208 | 0.08 | 261 | 0 | 0.27 | 1 | 1 | cs | TRUE
17 | LV_4282-1_0_4_line_17 | NAYY 4x150 SE | 15 | 43 | 0.013934 | 0.208 | 0.08 | 261 | 0 | 0.27 | 1 | 1 | cs | TRUE
18 | LV_4282-1_0_4_line_18 | NAYY 4x150 SE | 16 | 41 | 0.036338 | 0.208 | 0.08 | 261 | 0 | 0.27 | 1 | 1 | cs | TRUE
19 | LV_4282-1_0_4_line_19 | NAYY 4x150 SE | 16 | 42 | 0.010527 | 0.208 | 0.08 | 261 | 0 | 0.27 | 1 | 1 | cs | TRUE
20 | LV_4282-1_0_4_line_20 | NAYY 4x150 SE | 17 | 18 | 0.0037485 | 0.208 | 0.08 | 261 | 0 | 0.27 | 1 | 1 | cs | TRUE
21 | LV_4282-1_0_4_line_21 | NAYY 4x150 SE | 18 | 19 | 0.028312 | 0.208 | 0.08 | 261 | 0 | 0.27 | 1 | 1 | cs | TRUE
22 | LV_4282-1_0_4_line_22 | NAYY 4x150 SE | 19 | 20 | 0.24735 | 0.208 | 0.08 | 261 | 0 | 0.27 | 1 | 1 | cs | TRUE
23 | LV_4282-1_0_4_line_23 | NAYY 4x150 SE | 19 | 21 | 0.065675 | 0.208 | 0.08 | 261 | 0 | 0.27 | 1 | 1 | cs | TRUE
24 | LV_4282-1_0_4_line_24 | NAYY 4x150 SE | 20 | 22 | 0.024617 | 0.208 | 0.08 | 261 | 0 | 0.27 | 1 | 1 | cs | TRUE
25 | LV_4282-1_0_4_line_25 | NAYY 4x150 SE | 21 | 23 | 0.0095786 | 0.208 | 0.08 | 261 | 0 | 0.27 | 1 | 1 | cs | TRUE
26 | LV_4282-1_0_4_line_26 | NAYY 4x150 SE | 22 | 24 | 0.028501 | 0.208 | 0.08 | 261 | 0 | 0.27 | 1 | 1 | cs | TRUE
27 | LV_4282-1_0_4_line_27 | NAYY 4x150 SE | 23 | 52 | 0.014677 | 0.208 | 0.08 | 261 | 0 | 0.27 | 1 | 1 | cs | TRUE
28 | LV_4282-1_0_4_line_28 | NAYY 4x150 SE | 24 | 32 | 0.022465 | 0.208 | 0.08 | 261 | 0 | 0.27 | 1 | 1 | cs | TRUE
29 | LV_4282-1_0_4_line_29 | NAYY 4x150 SE | 25 | 26 | 0.0058993 | 0.208 | 0.08 | 261 | 0 | 0.27 | 1 | 1 | cs | TRUE
30 | LV_4282-1_0_4_line_30 | NAYY 4x150 SE | 26 | 37 | 0.001845 | 0.208 | 0.08 | 261 | 0 | 0.27 | 1 | 1 | cs | TRUE
31 | LV_4282-1_0_4_line_31 | NAYY 4x150 SE | 27 | 28 | 0.024026 | 0.208 | 0.08 | 261 | 0 | 0.27 | 1 | 1 | cs | TRUE
32 | LV_4282-1_0_4_line_32 | NAYY 4x150 SE | 27 | 29 | 0.016609 | 0.208 | 0.08 | 261 | 0 | 0.27 | 1 | 1 | cs | TRUE
33 | LV_4282-1_0_4_line_33 | NAYY 4x150 SE | 28 | 30 | 0.016126 | 0.208 | 0.08 | 261 | 0 | 0.27 | 1 | 1 | cs | TRUE
34 | LV_4282-1_0_4_line_34 | NAYY 4x150 SE | 29 | 31 | 0.003674 | 0.208 | 0.08 | 261 | 0 | 0.27 | 1 | 1 | cs | TRUE
35 | LV_4282-1_0_4_line_35 | NAYY 4x150 SE | 29 | 32 | 0.020285 | 0.208 | 0.08 | 261 | 0 | 0.27 | 1 | 1 | cs | TRUE
36 | LV_4282-1_0_4_line_36 | NAYY 4x150 SE | 30 | 33 | 0.001269 | 0.208 | 0.08 | 261 | 0 | 0.27 | 1 | 1 | cs | TRUE
37 | LV_4282-1_0_4_line_37 | NAYY 4x150 SE | 31 | 34 | 0.01569 | 0.208 | 0.08 | 261 | 0 | 0.27 | 1 | 1 | cs | TRUE
38 | LV_4282-1_0_4_line_38 | NAYY 4x150 SE | 33 | 35 | 0.0029511 | 0.208 | 0.08 | 261 | 0 | 0.27 | 1 | 1 | cs | TRUE
39 | LV_4282-1_0_4_line_39 | NAYY 4x150 SE | 34 | 36 | 0.017154 | 0.208 | 0.08 | 261 | 0 | 0.27 | 1 | 1 | cs | TRUE
40 | LV_4282-1_0_4_line_40 | NAYY 4x150 SE | 35 | 40 | 0.019343 | 0.208 | 0.08 | 261 | 0 | 0.27 | 1 | 1 | cs | TRUE
41 | LV_4282-1_0_4_line_41 | NAYY 4x150 SE | 37 | 38 | 0.008148 | 0.208 | 0.08 | 261 | 0 | 0.27 | 1 | 1 | cs | TRUE
42 | LV_4282-1_0_4_line_42 | NAYY 4x150 SE | 38 | 39 | 0.014468 | 0.208 | 0.08 | 261 | 0 | 0.27 | 1 | 1 | cs | TRUE
43 | LV_4282-1_0_4_line_43 | NAYY 4x150 SE | 39 | 50 | 0.0028832 | 0.208 | 0.08 | 261 | 0 | 0.27 | 1 | 1 | cs | TRUE
44 | LV_4282-1_0_4_line_44 | NAYY 4x150 SE | 40 | 50 | 0.0051957 | 0.208 | 0.08 | 261 | 0 | 0.27 | 1 | 1 | cs | TRUE
45 | LV_4282-1_0_4_line_45 | NAYY 4x150 SE | 43 | 44 | 0.041737 | 0.208 | 0.08 | 261 | 0 | 0.27 | 1 | 1 | cs | TRUE
46 | LV_4282-1_0_4_line_46 | NAYY 4x150 SE | 43 | 45 | 0.014715 | 0.208 | 0.08 | 261 | 0 | 0.27 | 1 | 1 | cs | TRUE
47 | LV_4282-1_0_4_line_47 | NAYY 4x150 SE | 45 | 46 | 0.024115 | 0.208 | 0.08 | 261 | 0 | 0.27 | 1 | 1 | cs | TRUE
48 | LV_4282-1_0_4_line_48 | NAYY 4x150 SE | 46 | 47 | 0.00070824 | 0.208 | 0.08 | 261 | 0 | 0.27 | 1 | 1 | cs | TRUE
49 | LV_4282-1_0_4_line_49 | NAYY 4x150 SE | 47 | 48 | 0.020076 | 0.208 | 0.08 | 261 | 0 | 0.27 | 1 | 1 | cs | TRUE
50 | LV_4282-1_0_4_line_50 | NAYY 4x150 SE | 48 | 49 | 0.019745 | 0.208 | 0.08 | 261 | 0 | 0.27 | 1 | 1 | cs | TRUE
51 | LV_4282-1_0_4_line_51 | NAYY 4x150 SE | 51 | 52 | 0.023604 | 0.208 | 0.08 | 261 | 0 | 0.27 | 1 | 1 | cs | TRUE
52 | LV_4282-1_0_4_line_52 | NAYY 4x150 SE | 51 | 53 | 0.0062669 | 0.208 | 0.08 | 261 | 0 | 0.27 | 1 | 1 | cs | TRUE

## trafo
| name | std_type | hv_bus | lv_bus | sn_mva | vn_hv_kv | vn_lv_kv | vk_percent | vkr_percent | pfe_kw | i0_percent | shift_degree | tap_side | tap_neutral | tap_min | tap_max | tap_step_percent | tap_step_degree | tap_pos | tap_phase_shifter | parallel | df | in_service
0 | LV_4282-1_0_4_trafo_11 | 0.25 MVA 20/0.4 kV | 54 | 8 | 0.25 | 20 | 0.4 | 6 | 1.44 | 0.8 | 0.32 | 150 | hv | 0 | -2 | 2 | 2.5 | 0 | 0 | FALSE | 1 | 1 | TRUE

## line_geodata
| x0 | y0 | x1 | y1 | x2 | y2 | x3 | y3 | x4 | y4 | x5 | y5 | x6 | y6 | x7 | y7 | x8 | y8 | x9 | y9
0 | 2634777.2009 | 1240067.5753 | 2634808.937 | 1239985.0863 | 2634751.5302 | 1239963.5783
1 | 2634702.965 | 1239944.9635 | 2634705.7468 | 1239946.4251 | 2634751.5302 | 1239963.5783
2 | 2634717.7768 | 1240143.2761 | 2634726.3242 | 1240144.1043 | 2634735.7596 | 1240141.7913 | 2634742.5848 | 1240135.8274 | 2634758.3684 | 1240094.0598 | 2634768.2478 | 1240090.8377 | 2634771.3806 | 1240082.6953 | 2634777.2009 | 1240067.5753
3 | 2634611.321 | 1240000.9981 | 2634637.2466 | 1240010.7442 | 2634655.8218 | 1240017.9571 | 2634667.3251 | 1239986.5486 | 2634680.2249 | 1239990.5598 | 2634683.9583 | 1239990.9262 | 2634686.2704 | 1239988.6494 | 2634702.965 | 1239944.9635
4 | 2634717.7768 | 1240143.2761 | 2634599.0123 | 1240096.8006
5 | 2634587.2329 | 1239923.6866 | 2634603.2062 | 1239958.3127 | 2634609.3165 | 1239977.7384 | 2634611.785 | 1239987.5479 | 2634612.5245 | 1239996.9026 | 2634611.321 | 1240000.9981
6 | 2634611.321 | 1240000.9981 | 2634611.0812 | 1240001.8122
7 | 2634587.2329 | 1239923.6866 | 2634586.494 | 1239912.931 | 2634595.1209 | 1239886.8989
8 | 2634587.2329 | 1239923.6866 | 2634568.4303 | 1239937.3192 | 2634475.7044 | 1239906.3277 | 2634469.3396 | 1239896.7959 | 2634477.4707 | 1239850.97
9 | 2634608.4004 | 1239846.8276 | 2634595.1209 | 1239886.8989
10 | 2634668.1656 | 1239886.5789 | 2634672.4618 | 1239878.6322
11 | 2634668.1656 | 1239886.5789 | 2634682.1651 | 1239894.9492
12 | 2634608.4004 | 1239846.8276 | 2634609.8271 | 1239842.0551 | 2634612.4273 | 1239843.5601 | 2634636.981 | 1239857.8566 | 2634672.4618 | 1239878.6322
13 | 2634672.4618 | 1239878.6322 | 2634675.359 | 1239873.279 | 2634680.5847 | 1239863.6242
14 | 2634682.1651 | 1239894.9492 | 2634704.1855 | 1239908.1153
15 | 2634608.4004 | 1239846.8276 | 2634609.8271 | 1239842.0551 | 2634615.6115 | 1239822.6987
16 | 2634680.5847 | 1239863.6242 | 2634685.4511 | 1239854.6332
17 | 2634716.1451 | 1239915.266 | 2634704.1855 | 1239908.1153
18 | 2634615.6115 | 1239822.6987 | 2634647.1449 | 1239840.9162
19 | 2634618.6194 | 1239812.6098 | 2634615.6115 | 1239822.6987
20 | 2634608.2756 | 1239629.3776 | 2634604.8216 | 1239627.9213
21 | 2634608.2756 | 1239629.3776 | 2634634.4299 | 1239640.4036
22 | 2634634.4299 | 1239640.4036 | 2634644.6914 | 1239627.5219 | 2634656.8153 | 1239622.0669 | 2634665.1939 | 1239622.1491 | 2634673.1717 | 1239622.229 | 2634713.836 | 1239640.0554 | 2634746.316 | 1239654.2875 | 2634777.8002 | 1239668.0915 | 2634787.3947 | 1239672.2948 | 2634749.7535 | 1239738.9058
23 | 2634634.4299 | 1239640.4036 | 2634608.5235 | 1239700.7528
24 | 2634749.7535 | 1239738.9058 | 2634737.7856 | 1239760.4183
25 | 2634608.5235 | 1239700.7528 | 2634604.7451 | 1239709.5547
26 | 2634737.7856 | 1239760.4183 | 2634723.9299 | 1239785.3242
27 | 2634598.9555 | 1239723.0416 | 2634604.7451 | 1239709.5547
28 | 2634713.0086 | 1239804.9553 | 2634723.9299 | 1239785.3242
29 | 2634691.3108 | 1239736.5604 | 2634693.7033 | 1239731.168
30 | 2634691.3108 | 1239736.5604 | 2634690.5625 | 1239738.2469
31 | 2634688.3948 | 1239814.3089 | 2634667.5092 | 1239802.4339
32 | 2634702.8333 | 1239822.5182 | 2634688.3948 | 1239814.3089
33 | 2634668.5575 | 1239787.8421 | 2634665.3649 | 1239795.0377 | 2634665.1667 | 1239799.1947 | 2634666.776 | 1239802.017 | 2634667.5092 | 1239802.4339
34 | 2634702.8333 | 1239822.5182 | 2634701.0845 | 1239825.7492
35 | 2634713.0086 | 1239804.9553 | 2634702.8333 | 1239822.5182
36 | 2634669.0722 | 1239786.6821 | 2634668.5575 | 1239787.8421
37 | 2634701.0845 | 1239825.7492 | 2634693.6163 | 1239839.5473
38 | 2634669.0722 | 1239786.6821 | 2634670.269 | 1239783.9846
39 | 2634693.6163 | 1239839.5473 | 2634685.4511 | 1239854.6332
40 | 2634678.1137 | 1239766.3043 | 2634670.269 | 1239783.9846
41 | 2634687.2579 | 1239745.6947 | 2634690.5625 | 1239738.2469
42 | 2634687.2579 | 1239745.6947 | 2634681.3902 | 1239758.9196
43 | 2634680.2209 | 1239761.555 | 2634681.3902 | 1239758.9196
44 | 2634678.1137 | 1239766.3043 | 2634680.2209 | 1239761.555
45 | 2634716.1451 | 1239915.266 | 2634751.2933 | 1239937.7724
46 | 2634716.1451 | 1239915.266 | 2634723.6602 | 1239902.615
47 | 2634723.6602 | 1239902.615 | 2634735.9763 | 1239881.8822
48 | 2634736.338 | 1239881.2733 | 2634735.9763 | 1239881.8822
49 | 2634736.338 | 1239881.2733 | 2634746.5914 | 1239864.0127
50 | 2634756.6755 | 1239847.0372 | 2634746.5914 | 1239864.0127
51 | 2634589.6448 | 1239744.7312 | 2634598.9555 | 1239723.0416
52 | 2634589.6448 | 1239744.7312 | 2634587.1727 | 1239750.4899

## bus_geodata
| x | y | coords
0 | 2634751.5302 | 1239963.5783
1 | 2634777.2009 | 1240067.5753
2 | 2634702.965 | 1239944.9635
3 | 2634717.7768 | 1240143.2761
4 | 2634611.321 | 1240000.9981
5 | 2634587.2329 | 1239923.6866
6 | 2634611.0812 | 1240001.8122
7 | 2634599.0123 | 1240096.8006
8 | 2634595.1209 | 1239886.8989
9 | 2634477.4707 | 1239850.97
10 | 2634668.1656 | 1239886.5789
11 | 2634672.4618 | 1239878.6322
12 | 2634682.1651 | 1239894.9492
13 | 2634608.4004 | 1239846.8276
14 | 2634680.5847 | 1239863.6242
15 | 2634704.1855 | 1239908.1153
16 | 2634615.6114 | 1239822.6987
17 | 2634604.8216 | 1239627.9213
18 | 2634608.2756 | 1239629.3776
19 | 2634634.4299 | 1239640.4036
20 | 2634749.7535 | 1239738.9058
21 | 2634608.5235 | 1239700.7528
22 | 2634737.7856 | 1239760.4183
23 | 2634604.7451 | 1239709.5547
24 | 2634723.9299 | 1239785.3242
25 | 2634693.7033 | 1239731.168
26 | 2634691.3108 | 1239736.5604
27 | 2634688.3948 | 1239814.3089
28 | 2634667.5092 | 1239802.4339
29 | 2634702.8333 | 1239822.5182
30 | 2634668.5575 | 1239787.8421
31 | 2634701.0845 | 1239825.7492
32 | 2634713.0086 | 1239804.9553
33 | 2634669.0722 | 1239786.6821
34 | 2634693.6163 | 1239839.5473
35 | 2634670.269 | 1239783.9846
36 | 2634685.4511 | 1239854.6332
37 | 2634690.5625 | 1239738.2469
38 | 2634687.2579 | 1239745.6947
39 | 2634681.3902 | 1239758.9196
40 | 2634678.1137 | 1239766.3043
41 | 2634647.1449 | 1239840.9162
42 | 2634618.6194 | 1239812.6098
43 | 2634716.1451 | 1239915.266
44 | 2634751.2933 | 1239937.7724
45 | 2634723.6602 | 1239902.615
46 | 2634735.9763 | 1239881.8822
47 | 2634736.338 | 1239881.2733
48 | 2634746.5914 | 1239864.0127
49 | 2634756.6755 | 1239847.0372
50 | 2634680.2209 | 1239761.555
51 | 2634589.6448 | 1239744.7312
52 | 2634598.9555 | 1239723.0416
53 | 2634587.1727 | 1239750.4899
54 | 2634587.2329 | 1239923.6866

## line_std_types
| c_nf_per_km | r_ohm_per_km | x_ohm_per_km | max_i_ka | type | q_mm2 | alpha | voltage_rating
NAYY 4x50 SE | 210 | 0.642 | 0.083 | 0.142 | cs | 50 | 0.00403 | LV
NAYY 4x120 SE | 264 | 0.225 | 0.08 | 0.242 | cs | 120 | 0.00403 | LV
NAYY 4x150 SE | 261 | 0.208 | 0.08 | 0.27 | cs | 150 | 0.00403 | LV
NA2XS2Y 1x95 RM/25 12/20 kV | 216 | 0.313 | 0.132 | 0.252 | cs | 95 | 0.00403 | MV
NA2XS2Y 1x185 RM/25 12/20 kV | 273 | 0.161 | 0.117 | 0.362 | cs | 185 | 0.00403 | MV
NA2XS2Y 1x240 RM/25 12/20 kV | 304 | 0.122 | 0.112 | 0.421 | cs | 240 | 0.00403 | MV
NA2XS2Y 1x95 RM/25 6/10 kV | 315 | 0.313 | 0.123 | 0.249 | cs | 95 | 0.00403 | MV
NA2XS2Y 1x185 RM/25 6/10 kV | 406 | 0.161 | 0.11 | 0.358 | cs | 185 | 0.00403 | MV
NA2XS2Y 1x240 RM/25 6/10 kV | 456 | 0.122 | 0.105 | 0.416 | cs | 240 | 0.00403 | MV
NA2XS2Y 1x150 RM/25 12/20 kV | 250 | 0.206 | 0.116 | 0.319 | cs | 150 | 0.00403 | MV
NA2XS2Y 1x120 RM/25 12/20 kV | 230 | 0.253 | 0.119 | 0.283 | cs | 120 | 0.00403 | MV
NA2XS2Y 1x70 RM/25 12/20 kV | 190 | 0.443 | 0.132 | 0.22 | cs | 70 | 0.00403 | MV
NA2XS2Y 1x150 RM/25 6/10 kV | 360 | 0.206 | 0.11 | 0.315 | cs | 150 | 0.00403 | MV
NA2XS2Y 1x120 RM/25 6/10 kV | 340 | 0.253 | 0.113 | 0.28 | cs | 120 | 0.00403 | MV
NA2XS2Y 1x70 RM/25 6/10 kV | 280 | 0.443 | 0.123 | 0.217 | cs | 70 | 0.00403 | MV
N2XS(FL)2Y 1x120 RM/35 64/110 kV | 112 | 0.153 | 0.166 | 0.366 | cs | 120 | 0.00393 | HV
N2XS(FL)2Y 1x185 RM/35 64/110 kV | 125 | 0.099 | 0.156 | 0.457 | cs | 185 | 0.00393 | HV
N2XS(FL)2Y 1x240 RM/35 64/110 kV | 135 | 0.075 | 0.149 | 0.526 | cs | 240 | 0.00393 | HV
N2XS(FL)2Y 1x300 RM/35 64/110 kV | 144 | 0.06 | 0.144 | 0.588 | cs | 300 | 0.00393 | HV
15-AL1/3-ST1A 0.4 | 11 | 1.8769 | 0.35 | 0.105 | ol | 16 | 0.00403 | LV
24-AL1/4-ST1A 0.4 | 11.25 | 1.2012 | 0.335 | 0.14 | ol | 24 | 0.00403 | LV
48-AL1/8-ST1A 0.4 | 12.2 | 0.5939 | 0.3 | 0.21 | ol | 48 | 0.00403 | LV
94-AL1/15-ST1A 0.4 | 13.2 | 0.306 | 0.29 | 0.35 | ol | 94 | 0.00403 | LV
34-AL1/6-ST1A 10.0 | 9.7 | 0.8342 | 0.36 | 0.17 | ol | 34 | 0.00403 | MV
48-AL1/8-ST1A 10.0 | 10.1 | 0.5939 | 0.35 | 0.21 | ol | 48 | 0.00403 | MV
70-AL1/11-ST1A 10.0 | 10.4 | 0.4132 | 0.339 | 0.29 | ol | 70 | 0.00403 | MV
94-AL1/15-ST1A 10.0 | 10.75 | 0.306 | 0.33 | 0.35 | ol | 94 | 0.00403 | MV
122-AL1/20-ST1A 10.0 | 11.1 | 0.2376 | 0.323 | 0.41 | ol | 122 | 0.00403 | MV
149-AL1/24-ST1A 10.0 | 11.25 | 0.194 | 0.315 | 0.47 | ol | 149 | 0.00403 | MV
34-AL1/6-ST1A 20.0 | 9.15 | 0.8342 | 0.382 | 0.17 | ol | 34 | 0.00403 | MV
48-AL1/8-ST1A 20.0 | 9.5 | 0.5939 | 0.372 | 0.21 | ol | 48 | 0.00403 | MV
70-AL1/11-ST1A 20.0 | 9.7 | 0.4132 | 0.36 | 0.29 | ol | 70 | 0.00403 | MV
94-AL1/15-ST1A 20.0 | 10 | 0.306 | 0.35 | 0.35 | ol | 94 | 0.00403 | MV
122-AL1/20-ST1A 20.0 | 10.3 | 0.2376 | 0.344 | 0.41 | ol | 122 | 0.00403 | MV
149-AL1/24-ST1A 20.0 | 10.5 | 0.194 | 0.337 | 0.47 | ol | 149 | 0.00403 | MV
184-AL1/30-ST1A 20.0 | 10.75 | 0.1571 | 0.33 | 0.535 | ol | 184 | 0.00403 | MV
243-AL1/39-ST1A 20.0 | 11 | 0.1188 | 0.32 | 0.645 | ol | 243 | 0.00403 | MV
48-AL1/8-ST1A 110.0 | 8 | 0.5939 | 0.46 | 0.21 | ol | 48 | 0.00403 | HV
70-AL1/11-ST1A 110.0 | 8.4 | 0.4132 | 0.45 | 0.29 | ol | 70 | 0.00403 | HV
94-AL1/15-ST1A 110.0 | 8.65 | 0.306 | 0.44 | 0.35 | ol | 94 | 0.00403 | HV
122-AL1/20-ST1A 110.0 | 8.5 | 0.2376 | 0.43 | 0.41 | ol | 122 | 0.00403 | HV
149-AL1/24-ST1A 110.0 | 8.75 | 0.194 | 0.41 | 0.47 | ol | 149 | 0.00403 | HV
184-AL1/30-ST1A 110.0 | 8.8 | 0.1571 | 0.4 | 0.535 | ol | 184 | 0.00403 | HV
243-AL1/39-ST1A 110.0 | 9 | 0.1188 | 0.39 | 0.645 | ol | 243 | 0.00403 | HV
305-AL1/39-ST1A 110.0 | 9.2 | 0.0949 | 0.38 | 0.74 | ol | 305 | 0.00403 | HV
490-AL1/64-ST1A 110.0 | 9.75 | 0.059 | 0.37 | 0.96 | ol | 490 | 0.00403 | HV
679-AL1/86-ST1A 110.0 | 9.95 | 0.042 | 0.36 | 1.15 | ol | 679 | 0.00403 | HV
490-AL1/64-ST1A 220.0 | 10 | 0.059 | 0.285 | 0.96 | ol | 490 | 0.00403 | HV
679-AL1/86-ST1A 220.0 | 11.7 | 0.042 | 0.275 | 1.15 | ol | 679 | 0.00403 | HV
490-AL1/64-ST1A 380.0 | 11 | 0.059 | 0.253 | 0.96 | ol | 490 | 0.00403 | HV
679-AL1/86-ST1A 380.0 | 14.6 | 0.042 | 0.25 | 1.15 | ol | 679 | 0.00403 | HV

## trafo_std_types
| i0_percent | pfe_kw | vkr_percent | sn_mva | vn_lv_kv | vn_hv_kv | vk_percent | shift_degree | vector_group | tap_side | tap_neutral | tap_min | tap_max | tap_step_degree | tap_step_percent | tap_phase_shifter
160 MVA 380/110 kV | 0.06 | 60 | 0.25 | 160 | 110 | 380 | 12.2 | 0 | Yy0 | hv | 0 | -9 | 9 | 0 | 1.5 | FALSE
100 MVA 220/110 kV | 0.06 | 55 | 0.26 | 100 | 110 | 220 | 12 | 0 | Yy0 | hv | 0 | -9 | 9 | 0 | 1.5 | FALSE
63 MVA 110/20 kV | 0.04 | 22 | 0.32 | 63 | 20 | 110 | 18 | 150 | YNd5 | hv | 0 | -9 | 9 | 0 | 1.5 | FALSE
40 MVA 110/20 kV | 0.05 | 18 | 0.34 | 40 | 20 | 110 | 16.2 | 150 | YNd5 | hv | 0 | -9 | 9 | 0 | 1.5 | FALSE
25 MVA 110/20 kV | 0.07 | 14 | 0.41 | 25 | 20 | 110 | 12 | 150 | YNd5 | hv | 0 | -9 | 9 | 0 | 1.5 | FALSE
63 MVA 110/10 kV | 0.04 | 22 | 0.32 | 63 | 10 | 110 | 18 | 150 | YNd5 | hv | 0 | -9 | 9 | 0 | 1.5 | FALSE
40 MVA 110/10 kV | 0.05 | 18 | 0.34 | 40 | 10 | 110 | 16.2 | 150 | YNd5 | hv | 0 | -9 | 9 | 0 | 1.5 | FALSE
25 MVA 110/10 kV | 0.07 | 14 | 0.41 | 25 | 10 | 110 | 12 | 150 | YNd5 | hv | 0 | -9 | 9 | 0 | 1.5 | FALSE
0.25 MVA 20/0.4 kV | 0.32 | 0.8 | 1.44 | 0.25 | 0.4 | 20 | 6 | 150 | Yzn5 | hv | 0 | -2 | 2 | 0 | 2.5 | FALSE
0.4 MVA 20/0.4 kV | 0.3375 | 1.35 | 1.425 | 0.4 | 0.4 | 20 | 6 | 150 | Dyn5 | hv | 0 | -2 | 2 | 0 | 2.5 | FALSE
0.63 MVA 20/0.4 kV | 0.2619 | 1.65 | 1.206 | 0.63 | 0.4 | 20 | 6 | 150 | Dyn5 | hv | 0 | -2 | 2 | 0 | 2.5 | FALSE
0.25 MVA 10/0.4 kV | 0.24 | 0.6 | 1.2 | 0.25 | 0.4 | 10 | 4 | 150 | Dyn5 | hv | 0 | -2 | 2 | 0 | 2.5 | FALSE
0.4 MVA 10/0.4 kV | 0.2375 | 0.95 | 1.325 | 0.4 | 0.4 | 10 | 4 | 150 | Dyn5 | hv | 0 | -2 | 2 | 0 | 2.5 | FALSE
0.63 MVA 10/0.4 kV | 0.1873 | 1.18 | 1.0794 | 0.63 | 0.4 | 10 | 4 | 150 | Dyn5 | hv | 0 | -2 | 2 | 0 | 2.5 | FALSE

## trafo3w_std_types
| sn_hv_mva | sn_mv_mva | sn_lv_mva | vn_hv_kv | vn_mv_kv | vn_lv_kv | vk_hv_percent | vk_mv_percent | vk_lv_percent | vkr_hv_percent | vkr_mv_percent | vkr_lv_percent | pfe_kw | i0_percent | shift_mv_degree | shift_lv_degree | vector_group | tap_side | tap_neutral | tap_min | tap_max | tap_step_percent
63/25/38 MVA 110/20/10 kV | 63 | 25 | 38 | 110 | 20 | 10 | 10.4 | 10.4 | 10.4 | 0.28 | 0.32 | 0.35 | 35 | 0.89 | 0 | 0 | YN0yn0yn0 | hv | 0 | -10 | 10 | 1.2
63/25/38 MVA 110/10/10 kV | 63 | 25 | 38 | 110 | 10 | 10 | 10.4 | 10.4 | 10.4 | 0.28 | 0.32 | 0.35 | 35 | 0.89 | 0 | 0 | YN0yn0yn0 | hv | 0 | -10 | 10 | 1.2

## fuse_std_types
| fuse_type | i_rated_a | t_avg | t_min | t_total | x_avg | x_min | x_total
HV 100A | HV 100A | 100 | 0 | [10.0, 3.64, 0.854, 0.281, 0.1, 0.0531, 0.022, 0.01] | [10.0, 4.267, 1.21, 0.403, 0.1, 0.058, 0.022, 0.01] | 0 | [300.0, 350.0, 450.0, 550.0, 700.0, 850.0, 1200.0, 1752.0] | [600.0, 700.0, 900.0, 1150.0, 1665.0, 2000.0, 3000.0, 4313.0]
HV 10A | HV 10A | 10 | 0 | [10.0, 1675.0, 0.344, 0.156, 0.1, 0.0417, 0.0171, 0.01] | [10.0, 1.3, 0.3, 0.155, 0.1, 0.0555, 0.023, 0.01] | 0 | [30.0, 32.0, 35.0, 37.0, 39.0, 50.0, 70.0, 88.0] | [60.0, 70.0, 80.0, 87.0, 94.0, 110.0, 150.0, 216.0]
HV 125A | HV 125A | 125 | 0 | [10.0, 1.82, 0.344, 0.1, 0.0467, 0.0269, 0.01] | [10.0, 2.478, 0.426, 0.1, 0.0427, 0.0211, 0.01] | 0 | [375.0, 500.0, 700.0, 925.0, 1200.0, 1500.0, 2341.0] | [750.0, 1000.0, 1500.0, 2200.0, 3000.0, 4000.0, 5765.0]
HV 160A | HV 160A | 160 | 0 | [10.0, 4.15, 1.03, 0.198, 0.1, 0.051, 0.0172, 0.01] | [10.0, 2.3, 0.734, 0.274, 0.1, 0.046, 0.0177, 0.01] | 0 | [480.0, 550.0, 700.0, 1000.0, 1260.0, 1600.0, 2500.0, 3227.0] | [960.0, 1300.0, 1700.0, 2200.0, 2996.0, 4000.0, 6000.0, 7946.0]
HV 16A | HV 16A | 16 | 0 | [10.0, 0.352, 0.164, 0.1, 0.0649, 0.0342, 0.01] | [10.0, 2.34, 0.722, 0.181, 0.1, 0.055, 0.0296, 0.01] | 0 | [48.0, 60.0, 65.0, 71.0, 80.0, 100.0, 162.0] | [96.0, 110.0, 125.0, 150.0, 168.0, 200.0, 250.0, 398.0]
HV 200A | HV 200A | 200 | 0 | [10.0, 4.267, 1.21, 0.403, 0.1, 0.058, 0.022, 0.01] | [10.0, 3.73, 1.654, 0.328, 0.1, 0.0531, 0.019, 0.01] | 0 | [600.0, 700.0, 900.0, 1150.0, 1665.0, 2000.0, 3000.0, 4313.0] | [1200.0, 1500.0, 1800.0, 2700.0, 3960.0, 5000.0, 7500.0, 10620.0]
HV 20A | HV 20A | 20 | 0 | [10.0, 1.3, 0.3, 0.155, 0.1, 0.0555, 0.023, 0.01] | [10.0, 1.3, 0.161, 0.1, 0.0611, 0.0399, 0.0141, 0.01] | 0 | [60.0, 70.0, 80.0, 87.0, 94.0, 110.0, 150.0, 216.0] | [120.0, 150.0, 200.0, 223.0, 260.0, 300.0, 450.0, 532.0]
HV 25A | HV 25A | 25 | 0 | [10.0, 2.512, 0.833, 0.299, 0.1, 0.0372, 0.0223, 0.01] | [10.0, 3.125, 0.597, 0.198, 0.1, 0.0378, 0.022, 0.01] | 0 | [75.0, 82.0, 90.0, 100.0, 124.0, 170.0, 200.0, 289.0] | [150.0, 170.0, 210.0, 250.0, 294.0, 400.0, 500.0, 711.0]
HV 31.5A | HV 31.5A | 31.5 | 0 | [10.0, 2.34, 0.722, 0.181, 0.1, 0.055, 0.0296, 0.01] | [10.0, 2.84, 0.368, 0.164, 0.1, 0.0621, 0.0378, 0.0195, 0.01] | 0 | [95.0, 110.0, 125.0, 150.0, 165.0, 200.0, 250.0, 390.0] | [189.0, 220.0, 300.0, 350.0, 393.0, 450.0, 530.0, 700.0, 960.0]
HV 40A | HV 40A | 40 | 0 | [10.0, 1.3, 0.161, 0.1, 0.0611, 0.0399, 0.0141, 0.01] | [10.0, 2.05, 0.369, 0.198, 0.1, 0.051, 0.0298, 0.01] | 0 | [120.0, 150.0, 200.0, 223.0, 260.0, 300.0, 450.0, 532.0] | [240.0, 300.0, 400.0, 450.0, 530.0, 650.0, 800.0, 1311.0]
HV 50A | HV 50A | 50 | 0 | [10.0, 3.215, 0.597, 0.198, 0.1, 0.0378, 0.022, 0.01] | [10.0, 3.64, 0.854, 0.281, 0.1, 0.0531, 0.022, 0.01] | 0 | [150.0, 170.0, 210.0, 250.0, 294.0, 400.0, 500.0, 711.0] | [300.0, 350.0, 450.0, 550.0, 700.0, 850.0, 1200.0, 1752.0]
HV 6.3A | HV 6.3A | 6.3 | 0 | [10.0, 1.39, 0.344, 0.168, 0.1, 0.056, 0.0263, 0.01] | [10.0, 1.711, 0.516, 0.198, 0.1, 0.0634, 0.0303, 0.01] | 0 | [19.0, 19.5, 20.4, 20.8, 22.0, 25.0, 32.0, 48.0] | [38.0, 40.0, 43.0, 48.0, 53.0, 60.0, 75.0, 118.0]
HV 63A | HV 63A | 63 | 0 | [10.0, 2.84, 0.368, 0.164, 0.1, 0.0621, 0.0378, 0.0195, 0.01] | [10.0, 1.82, 0.344, 0.1, 0.0467, 0.0269, 0.01] | 0 | [189.0, 220.0, 300.0, 350.0, 393.0, 450.0, 530.0, 700.0, 961.0] | [378.0, 500.0, 700.0, 934.0, 1200.0, 1500.0, 2366.0]
HV 80A | HV 80A | 80 | 0 | [10.0, 2.05, 0.369, 0.198, 0.1, 0.051, 0.0298, 0.01] | [10.0, 4.15, 1.03, 0.198, 0.1, 0.051, 0.0172, 0.01] | 0 | [240.0, 300.0, 400.0, 450.0, 530.0, 650.0, 800.0, 1311.0] | [480.0, 550.0, 700.0, 1000.0, 1260.0, 1600.0, 2500.0, 3227.0]
Siemens NH-1-100 | Siemens NH-1-100 | 100 | [5400.0, 2000.0, 400.0, 20.0, 1.0, 0.2, 0.012, 0.004] | 0 | 0 | [150.0, 190.0, 250.0, 430.0, 900.0, 1250.0, 2700.0, 3600.0] | 0 | 0
Siemens NH-1-125 | Siemens NH-1-125 | 125 | [4800.0, 120.0, 7.0, 0.1, 0.004] | 0 | 0 | [180.0, 400.0, 740.0, 2000.0, 4250.0] | 0 | 0
Siemens NH-1-16 | Siemens NH-1-16 | 16 | [4000.0, 400.0, 2.0, 0.1, 0.04, 0.01] | 0 | 0 | [26.0, 35.0, 75.0, 150.0, 200.0, 300.0] | 0 | 0
Siemens NH-1-160 | Siemens NH-1-160 | 160 | [4800.0, 120.0, 7.0, 0.1, 0.004] | 0 | 0 | [210.0, 500.0, 900.0, 2300.0, 5000.0] | 0 | 0
Siemens NH-1-25 | Siemens NH-1-25 | 25 | [4000.0, 1000.0, 10.0, 0.2, 0.02, 0.01] | 0 | 0 | [40.0, 50.0, 100.0, 210.0, 400.0, 500.0] | 0 | 0
Siemens NH-1-50 | Siemens NH-1-50 | 50 | [4000.0, 40.0, 4.0, 1.0, 0.02, 0.01] | 0 | 0 | [86.0, 200.0, 300.0, 400.0, 1000.0, 1280.0] | 0 | 0
Siemens NH-1-63 | Siemens NH-1-63 | 63 | [4000.0, 100.0, 10.0, 2.0, 0.04, 0.01] | 0 | 0 | [100.0, 200.0, 300.0, 400.0, 1000.0, 1500.0] | 0 | 0
Siemens NH-1-80 | Siemens NH-1-80 | 80 | [4800.0, 120.0, 7.0, 0.1, 0.01] | 0 | 0 | [150.58, 250.0, 450.0, 1150.0, 2470.0] | 0 | 0
Siemens NH-2-1000 | Siemens NH-2-1000 | 1000 | [4800.0, 120.0, 7.0, 0.1, 0.004] | 0 | 0 | [1900.0, 3500.0, 8400.0, 24000.0, 52000.0] | 0 | 0
Siemens NH-2-200 | Siemens NH-2-200 | 200 | [4800.0, 120.0, 7.0, 0.1, 0.004] | 0 | 0 | [280.0, 650.0, 1200.0, 3000.0, 7000.0] | 0 | 0
Siemens NH-2-224 | Siemens NH-2-224 | 224 | [4800.0, 120.0, 7.0, 0.2, 0.04, 0.004] | 0 | 0 | [400.0, 750.0, 1453.0, 3025.0, 4315.0, 7600.0] | 0 | 0
Siemens NH-2-250 | Siemens NH-2-250 | 250 | [4800.0, 120.0, 7.0, 0.1, 0.004] | 0 | 0 | [450.0, 800.0, 1650.0, 4000.0, 8500.0] | 0 | 0
Siemens NH-2-315 | Siemens NH-2-315 | 315 | [4800.0, 120.0, 7.0, 0.1, 0.004] | 0 | 0 | [550.0, 920.0, 1900.0, 5000.0, 11000.0] | 0 | 0
Siemens NH-2-355 | Siemens NH-2-355 | 355 | [4800.0, 120.0, 6.0, 0.1, 0.004] | 0 | 0 | [650.0, 1116.27, 2350.0, 5840.0, 12790.0] | 0 | 0
Siemens NH-2-400 | Siemens NH-2-400 | 400 | [4800.0, 120.0, 7.0, 0.1, 0.004] | 0 | 0 | [720.0, 1350.0, 2800.0, 6500.0, 15000.0] | 0 | 0
Siemens NH-2-425 | Siemens NH-2-425 | 425 | [4800.0, 120.0, 7.0, 0.1, 0.004] | 0 | 0 | [850.0, 1500.0, 3050.0, 7500.0, 16500.0] | 0 | 0
Siemens NH-2-630 | Siemens NH-2-630 | 630 | [4800.0, 120.0, 7.0, 0.1, 0.004] | 0 | 0 | [1200.0, 2000.0, 4800.0, 12000.0, 26000.0] | 0 | 0

## dtypes
| element | column | dtype
0 | bus | name | object
1 | bus | vn_kv | float64
2 | bus | type | object
3 | bus | zone | object
4 | bus | in_service | bool
5 | load | name | object
6 | load | bus | uint32
7 | load | p_mw | float64
8 | load | q_mvar | float64
9 | load | const_z_percent | float64
10 | load | const_i_percent | float64
11 | load | sn_mva | float64
12 | load | scaling | float64
13 | load | in_service | bool
14 | load | type | object
15 | ext_grid | name | object
16 | ext_grid | bus | uint32
17 | ext_grid | vm_pu | float64
18 | ext_grid | va_degree | float64
19 | ext_grid | slack_weight | float64
20 | ext_grid | in_service | bool
21 | line | name | object
22 | line | std_type | object
23 | line | from_bus | uint32
24 | line | to_bus | uint32
25 | line | length_km | float64
26 | line | r_ohm_per_km | float64
27 | line | x_ohm_per_km | float64
28 | line | c_nf_per_km | float64
29 | line | g_us_per_km | float64
30 | line | max_i_ka | float64
31 | line | df | float64
32 | line | parallel | uint32
33 | line | type | object
34 | line | in_service | bool
35 | trafo | name | object
36 | trafo | std_type | object
37 | trafo | hv_bus | uint32
38 | trafo | lv_bus | uint32
39 | trafo | sn_mva | float64
40 | trafo | vn_hv_kv | float64
41 | trafo | vn_lv_kv | float64
42 | trafo | vk_percent | float64
43 | trafo | vkr_percent | float64
44 | trafo | pfe_kw | float64
45 | trafo | i0_percent | float64
46 | trafo | shift_degree | float64
47 | trafo | tap_side | object
48 | trafo | tap_neutral | int32
49 | trafo | tap_min | int32
50 | trafo | tap_max | int32
51 | trafo | tap_step_percent | float64
52 | trafo | tap_step_degree | float64
53 | trafo | tap_pos | int32
54 | trafo | tap_phase_shifter | bool
55 | trafo | parallel | uint32
56 | trafo | df | float64
57 | trafo | in_service | bool
58 | line_geodata | coords | object
59 | bus_geodata | x | float64
60 | bus_geodata | y | float64
61 | bus_geodata | coords | object

## parameters
| version | format_version | converged | OPF_converged | name | f_hz | sn_mva
0 | 2.14.6 | 2.14.0 | FALSE | FALSE |  | 50 | 1