## bus
| name | vn_kv | type | zone | in_service
0 | bus_LV_4282-26_0_3_node_0 | 0.4 | n |  | TRUE
1 | bus_LV_4282-26_0_3_node_1 | 0.4 | n |  | TRUE
2 | bus_LV_4282-26_0_3_node_2 | 0.4 | n |  | TRUE
3 | bus_LV_4282-26_0_3_node_3 | 0.4 | n |  | TRUE
4 | bus_LV_4282-26_0_3_node_4 | 0.4 | n |  | TRUE
5 | bus_LV_4282-26_0_3_node_5 | 0.4 | n |  | TRUE
6 | bus_LV_4282-26_0_3_node_6 | 0.4 | n |  | TRUE
7 | bus_LV_4282-26_0_3_node_35 | 0.4 | n |  | TRUE
8 | bus_LV_4282-26_0_3_node_63 | 0.4 | n |  | TRUE
9 | bus_LV_4282-26_0_3_node_34 | 0.4 | n |  | TRUE
10 | bus_LV_4282-26_0_3_node_7 | 0.4 | n |  | TRUE
11 | bus_LV_4282-26_0_3_node_8 | 0.4 | n |  | TRUE
12 | bus_LV_4282-26_0_3_node_9 | 0.4 | n |  | TRUE
13 | bus_LV_4282-26_0_3_node_10 | 0.4 | n |  | TRUE
14 | bus_LV_4282-26_0_3_node_11 | 0.4 | n |  | TRUE
15 | bus_LV_4282-26_0_3_node_12 | 0.4 | n |  | TRUE
16 | bus_LV_4282-26_0_3_node_15 | 0.4 | n |  | TRUE
17 | bus_LV_4282-26_0_3_node_14 | 0.4 | n |  | TRUE
18 | bus_LV_4282-26_0_3_node_16 | 0.4 | n |  | TRUE
19 | bus_LV_4282-26_0_3_node_17 | 0.4 | n |  | TRUE
20 | bus_LV_4282-26_0_3_node_18 | 0.4 | n |  | TRUE
21 | bus_LV_4282-26_0_3_node_26 | 0.4 | n |  | TRUE
22 | bus_LV_4282-26_0_3_node_27 | 0.4 | n |  | TRUE
23 | bus_LV_4282-26_0_3_node_28 | 0.4 | n |  | TRUE
24 | bus_LV_4282-26_0_3_node_29 | 0.4 | n |  | TRUE
25 | bus_LV_4282-26_0_3_node_19 | 0.4 | n |  | TRUE
26 | bus_LV_4282-26_0_3_node_20 | 0.4 | n |  | TRUE
27 | bus_LV_4282-26_0_3_node_21 | 0.4 | n |  | TRUE
28 | bus_LV_4282-26_0_3_node_22 | 0.4 | n |  | TRUE
29 | bus_LV_4282-26_0_3_node_23 | 0.4 | n |  | TRUE
30 | bus_LV_4282-26_0_3_node_24 | 0.4 | n |  | TRUE
31 | bus_LV_4282-26_0_3_node_25 | 0.4 | n |  | TRUE
32 | bus_LV_4282-26_0_3_node_33 | 0.4 | n |  | TRUE
33 | bus_LV_4282-26_0_3_node_32 | 0.4 | n |  | TRUE
34 | bus_LV_4282-26_0_3_node_30 | 0.4 | n |  | TRUE
35 | bus_LV_4282-26_0_3_node_31 | 0.4 | n |  | TRUE
36 | bus_LV_4282-26_0_3_node_77 | 0.4 | n |  | TRUE
37 | bus_LV_4282-26_0_3_node_75 | 0.4 | n |  | TRUE
38 | bus_LV_4282-26_0_3_node_76 | 0.4 | n |  | TRUE
39 | bus_LV_4282-26_0_3_node_72 | 0.4 | n |  | TRUE
40 | bus_LV_4282-26_0_3_node_36 | 0.4 | n |  | TRUE
41 | bus_LV_4282-26_0_3_node_37 | 0.4 | n |  | TRUE
42 | bus_LV_4282-26_0_3_node_38 | 0.4 | n |  | TRUE
43 | bus_LV_4282-26_0_3_node_39 | 0.4 | n |  | TRUE
44 | bus_LV_4282-26_0_3_node_43 | 0.4 | n |  | TRUE
45 | bus_LV_4282-26_0_3_node_41 | 0.4 | n |  | TRUE
46 | bus_LV_4282-26_0_3_node_40 | 0.4 | n |  | TRUE
47 | bus_LV_4282-26_0_3_node_42 | 0.4 | n |  | TRUE
48 | bus_LV_4282-26_0_3_node_44 | 0.4 | n |  | TRUE
49 | bus_LV_4282-26_0_3_node_45 | 0.4 | n |  | TRUE
50 | bus_LV_4282-26_0_3_node_46 | 0.4 | n |  | TRUE
51 | bus_LV_4282-26_0_3_node_47 | 0.4 | n |  | TRUE
52 | bus_LV_4282-26_0_3_node_48 | 0.4 | n |  | TRUE
53 | bus_LV_4282-26_0_3_node_70 | 0.4 | n |  | TRUE
54 | bus_LV_4282-26_0_3_node_68 | 0.4 | n |  | TRUE
55 | bus_LV_4282-26_0_3_node_69 | 0.4 | n |  | TRUE
56 | bus_LV_4282-26_0_3_node_49 | 0.4 | n |  | TRUE
57 | bus_LV_4282-26_0_3_node_50 | 0.4 | n |  | TRUE
58 | bus_LV_4282-26_0_3_node_51 | 0.4 | n |  | TRUE
59 | bus_LV_4282-26_0_3_node_52 | 0.4 | n |  | TRUE
60 | bus_LV_4282-26_0_3_node_53 | 0.4 | n |  | TRUE
61 | bus_LV_4282-26_0_3_node_54 | 0.4 | n |  | TRUE
62 | bus_LV_4282-26_0_3_node_55 | 0.4 | n |  | TRUE
63 | bus_LV_4282-26_0_3_node_56 | 0.4 | n |  | TRUE
64 | bus_LV_4282-26_0_3_node_65 | 0.4 | n |  | TRUE
65 | bus_LV_4282-26_0_3_node_59 | 0.4 | n |  | TRUE
66 | bus_LV_4282-26_0_3_node_61 | 0.4 | n |  | TRUE
67 | bus_LV_4282-26_0_3_node_66 | 0.4 | n |  | TRUE
68 | bus_LV_4282-26_0_3_node_58 | 0.4 | n |  | TRUE
69 | bus_LV_4282-26_0_3_node_60 | 0.4 | n |  | TRUE
70 | bus_LV_4282-26_0_3_node_57 | 0.4 | n |  | TRUE
71 | bus_LV_4282-26_0_3_node_62 | 0.4 | n |  | TRUE
72 | bus_LV_4282-26_0_3_node_67 | 0.4 | n |  | TRUE
73 | bus_LV_4282-26_0_3_node_78 | 0.4 | n |  | TRUE
74 | bus_LV_4282-26_0_3_node_71 | 0.4 | n |  | TRUE
75 | bus_LV_4282-26_0_3_node_74 | 0.4 | n |  | TRUE
76 | bus_MV_397_0_node_130 | 20 | n |  | TRUE

## load
| name | bus | p_mw | q_mvar | const_z_percent | const_i_percent | sn_mva | scaling | in_service | type
0 | LV_4282-26_0_3_load_0 | 0 | 0.0011556 | 0.00028963 | 0 | 0 |  | 1 | TRUE | wye
1 | LV_4282-26_0_3_load_1 | 1 | 0.0017825 | 0.00044673 | 0 | 0 |  | 1 | TRUE | wye
2 | LV_4282-26_0_3_load_3 | 3 | 0.0017642 | 0.00044215 | 0 | 0 |  | 1 | TRUE | wye
3 | LV_4282-26_0_3_load_4 | 4 | 0.00136 | 0.00034085 | 0 | 0 |  | 1 | TRUE | wye
4 | LV_4282-26_0_3_load_5 | 5 | 0.0017097 | 0.00042849 | 0 | 0 |  | 1 | TRUE | wye
5 | LV_4282-26_0_3_load_6 | 6 | 0.0014033 | 0.0003517 | 0 | 0 |  | 1 | TRUE | wye
6 | LV_4282-26_0_3_load_35 | 7 | 0.0027809 | 0.00069696 | 0 | 0 |  | 1 | TRUE | wye
7 | LV_4282-26_0_3_load_63 | 8 | 0.0013334 | 0.00033418 | 0 | 0 |  | 1 | TRUE | wye
8 | LV_4282-26_0_3_load_34 | 9 | 0.0013549 | 0.00033956 | 0 | 0 |  | 1 | TRUE | wye
9 | LV_4282-26_0_3_load_7 | 10 | 0.0019866 | 0.00049788 | 0 | 0 |  | 1 | TRUE | wye
10 | LV_4282-26_0_3_load_8 | 11 | 0.0033529 | 0.00084032 | 0 | 0 |  | 1 | TRUE | wye
11 | LV_4282-26_0_3_load_9 | 12 | 0.0014259 | 0.00035738 | 0 | 0 |  | 1 | TRUE | wye
12 | LV_4282-26_0_3_load_10 | 13 | 0.003353 | 0.00084033 | 0 | 0 |  | 1 | TRUE | wye
13 | LV_4282-26_0_3_load_11 | 14 | 0.0010461 | 0.00026217 | 0 | 0 |  | 1 | TRUE | wye
14 | LV_4282-26_0_3_load_12 | 15 | 0.0021498 | 0.0005388 | 0 | 0 |  | 1 | TRUE | wye
15 | LV_4282-26_0_3_load_15 | 16 | 0.0012932 | 0.0003241 | 0 | 0 |  | 1 | TRUE | wye
16 | LV_4282-26_0_3_load_14 | 17 | 0.0038079 | 0.00095434 | 0 | 0 |  | 1 | TRUE | wye
17 | LV_4282-26_0_3_load_17 | 19 | 0.0023835 | 0.00059736 | 0 | 0 |  | 1 | TRUE | wye
18 | LV_4282-26_0_3_load_18 | 20 | 0.0039608 | 0.00099266 | 0 | 0 |  | 1 | TRUE | wye
19 | LV_4282-26_0_3_load_27 | 22 | 0.00098727 | 0.00024743 | 0 | 0 |  | 1 | TRUE | wye
20 | LV_4282-26_0_3_load_28 | 23 | 0.0066041 | 0.0016551 | 0 | 0 |  | 1 | TRUE | wye
21 | LV_4282-26_0_3_load_29 | 24 | 0.0012413 | 0.00031109 | 0 | 0 |  | 1 | TRUE | wye
22 | LV_4282-26_0_3_load_19 | 25 | 0.0012688 | 0.000318 | 0 | 0 |  | 1 | TRUE | wye
23 | LV_4282-26_0_3_load_20 | 26 | 0.0011575 | 0.0002901 | 0 | 0 |  | 1 | TRUE | wye
24 | LV_4282-26_0_3_load_21 | 27 | 0.0011576 | 0.00029011 | 0 | 0 |  | 1 | TRUE | wye
25 | LV_4282-26_0_3_load_22 | 28 | 0.0016872 | 0.00042286 | 0 | 0 |  | 1 | TRUE | wye
26 | LV_4282-26_0_3_load_23 | 29 | 0.0015044 | 0.00037703 | 0 | 0 |  | 1 | TRUE | wye
27 | LV_4282-26_0_3_load_24 | 30 | 0.0016786 | 0.00042071 | 0 | 0 |  | 1 | TRUE | wye
28 | LV_4282-26_0_3_load_25 | 31 | 0.00086521 | 0.00021684 | 0 | 0 |  | 1 | TRUE | wye
29 | LV_4282-26_0_3_load_33 | 32 | 0.001448 | 0.00036291 | 0 | 0 |  | 1 | TRUE | wye
30 | LV_4282-26_0_3_load_32 | 33 | 0.0010798 | 0.00027063 | 0 | 0 |  | 1 | TRUE | wye
31 | LV_4282-26_0_3_load_30 | 34 | 0.0012771 | 0.00032008 | 0 | 0 |  | 1 | TRUE | wye
32 | LV_4282-26_0_3_load_77 | 36 | 0.0029534 | 0.00074019 | 0 | 0 |  | 1 | TRUE | wye
33 | LV_4282-26_0_3_load_76 | 38 | 0.0038382 | 0.00096194 | 0 | 0 |  | 1 | TRUE | wye
34 | LV_4282-26_0_3_load_72 | 39 | 0.0071295 | 0.0017868 | 0 | 0 |  | 1 | TRUE | wye
35 | LV_4282-26_0_3_load_36 | 40 | 0.00097744 | 0.00024497 | 0 | 0 |  | 1 | TRUE | wye
36 | LV_4282-26_0_3_load_37 | 41 | 0.0010673 | 0.00026749 | 0 | 0 |  | 1 | TRUE | wye
37 | LV_4282-26_0_3_load_38 | 42 | 0.00078478 | 0.00019668 | 0 | 0 |  | 1 | TRUE | wye
38 | LV_4282-26_0_3_load_43 | 44 | 0.0019078 | 0.00047815 | 0 | 0 |  | 1 | TRUE | wye
39 | LV_4282-26_0_3_load_41 | 45 | 0.0012293 | 0.0003081 | 0 | 0 |  | 1 | TRUE | wye
40 | LV_4282-26_0_3_load_40 | 46 | 0.0012297 | 0.00030819 | 0 | 0 |  | 1 | TRUE | wye
41 | LV_4282-26_0_3_load_42 | 47 | 0.0017605 | 0.00044123 | 0 | 0 |  | 1 | TRUE | wye
42 | LV_4282-26_0_3_load_44 | 48 | 0.0012718 | 0.00031873 | 0 | 0 |  | 1 | TRUE | wye
43 | LV_4282-26_0_3_load_47 | 51 | 0.0033888 | 0.00084931 | 0 | 0 |  | 1 | TRUE | wye
44 | LV_4282-26_0_3_load_70 | 53 | 0.0056316 | 0.0014114 | 0 | 0 |  | 1 | TRUE | wye
45 | LV_4282-26_0_3_load_68 | 54 | 0.0033486 | 0.00083923 | 0 | 0 |  | 1 | TRUE | wye
46 | LV_4282-26_0_3_load_49 | 56 | 0.0011641 | 0.00029174 | 0 | 0 |  | 1 | TRUE | wye
47 | LV_4282-26_0_3_load_50 | 57 | 0.0015599 | 0.00039094 | 0 | 0 |  | 1 | TRUE | wye
48 | LV_4282-26_0_3_load_52 | 59 | 0.0045759 | 0.0011468 | 0 | 0 |  | 1 | TRUE | wye
49 | LV_4282-26_0_3_load_53 | 60 | 0.0015559 | 0.00038995 | 0 | 0 |  | 1 | TRUE | wye
50 | LV_4282-26_0_3_load_54 | 61 | 0.0017368 | 0.00043528 | 0 | 0 |  | 1 | TRUE | wye
51 | LV_4282-26_0_3_load_55 | 62 | 0.0031098 | 0.00077938 | 0 | 0 |  | 1 | TRUE | wye
52 | LV_4282-26_0_3_load_65 | 64 | 0.0057988 | 0.0014533 | 0 | 0 |  | 1 | TRUE | wye
53 | LV_4282-26_0_3_load_59 | 65 | 0.0013587 | 0.00034053 | 0 | 0 |  | 1 | TRUE | wye
54 | LV_4282-26_0_3_load_61 | 66 | 0.001803 | 0.00045187 | 0 | 0 |  | 1 | TRUE | wye
55 | LV_4282-26_0_3_load_66 | 67 | 0.0049422 | 0.0012386 | 0 | 0 |  | 1 | TRUE | wye
56 | LV_4282-26_0_3_load_58 | 68 | 0.0014158 | 0.00035484 | 0 | 0 |  | 1 | TRUE | wye
57 | LV_4282-26_0_3_load_60 | 69 | 0.0024155 | 0.00060539 | 0 | 0 |  | 1 | TRUE | wye
58 | LV_4282-26_0_3_load_57 | 70 | 0.0017272 | 0.00043289 | 0 | 0 |  | 1 | TRUE | wye
59 | LV_4282-26_0_3_load_62 | 71 | 0.0025981 | 0.00065116 | 0 | 0 |  | 1 | TRUE | wye
60 | LV_4282-26_0_3_load_67 | 72 | 0.0015794 | 0.00039584 | 0 | 0 |  | 1 | TRUE | wye
61 | LV_4282-26_0_3_load_78 | 73 | 0.0042247 | 0.0010588 | 0 | 0 |  | 1 | TRUE | wye
62 | LV_4282-26_0_3_load_71 | 74 | 0.0050254 | 0.0012595 | 0 | 0 |  | 1 | TRUE | wye
63 | LV_4282-26_0_3_load_74 | 75 | 0.0047177 | 0.0011824 | 0 | 0 |  | 1 | TRUE | wye

## ext_grid
| name | bus | vm_pu | va_degree | slack_weight | in_service
0 |  | 64 | 1 | 0 | 1 | TRUE

## line
| name | std_type | from_bus | to_bus | length_km | r_ohm_per_km | x_ohm_per_km | c_nf_per_km | g_us_per_km | max_i_ka | df | parallel | type | in_service
0 | LV_4282-26_0_3_line_0 | NAYY 4x150 SE | 0 | 1 | 0.018221 | 0.208 | 0.08 | 261 | 0 | 0.27 | 1 | 1 | cs | TRUE
1 | LV_4282-26_0_3_line_1 | NAYY 4x150 SE | 0 | 2 | 0.0082914 | 0.208 | 0.08 | 261 | 0 | 0.27 | 1 | 1 | cs | TRUE
2 | LV_4282-26_0_3_line_2 | NAYY 4x150 SE | 2 | 3 | 0.01468 | 0.208 | 0.08 | 261 | 0 | 0.27 | 1 | 1 | cs | TRUE
3 | LV_4282-26_0_3_line_3 | NAYY 4x150 SE | 2 | 4 | 0.037494 | 0.208 | 0.08 | 261 | 0 | 0.27 | 1 | 1 | cs | TRUE
4 | LV_4282-26_0_3_line_4 | NAYY 4x150 SE | 3 | 5 | 0.014238 | 0.208 | 0.08 | 261 | 0 | 0.27 | 1 | 1 | cs | TRUE
5 | LV_4282-26_0_3_line_5 | NAYY 4x150 SE | 4 | 6 | 0.02893 | 0.208 | 0.08 | 261 | 0 | 0.27 | 1 | 1 | cs | TRUE
6 | LV_4282-26_0_3_line_6 | NAYY 4x150 SE | 5 | 7 | 0.017758 | 0.208 | 0.08 | 261 | 0 | 0.27 | 1 | 1 | cs | TRUE
7 | LV_4282-26_0_3_line_7 | NAYY 4x150 SE | 6 | 8 | 0.0085401 | 0.208 | 0.08 | 261 | 0 | 0.27 | 1 | 1 | cs | TRUE
8 | LV_4282-26_0_3_line_8 | NAYY 4x150 SE | 7 | 9 | 0.019454 | 0.208 | 0.08 | 261 | 0 | 0.27 | 1 | 1 | cs | TRUE
9 | LV_4282-26_0_3_line_9 | NAYY 4x150 SE | 9 | 32 | 0.0077873 | 0.208 | 0.08 | 261 | 0 | 0.27 | 1 | 1 | cs | TRUE
10 | LV_4282-26_0_3_line_10 | NAYY 4x150 SE | 10 | 11 | 0.020272 | 0.208 | 0.08 | 261 | 0 | 0.27 | 1 | 1 | cs | TRUE
11 | LV_4282-26_0_3_line_11 | NAYY 4x150 SE | 10 | 12 | 0.023326 | 0.208 | 0.08 | 261 | 0 | 0.27 | 1 | 1 | cs | TRUE
12 | LV_4282-26_0_3_line_12 | NAYY 4x150 SE | 11 | 13 | 0.05802 | 0.208 | 0.08 | 261 | 0 | 0.27 | 1 | 1 | cs | TRUE
13 | LV_4282-26_0_3_line_13 | NAYY 4x150 SE | 12 | 14 | 0.0016583 | 0.208 | 0.08 | 261 | 0 | 0.27 | 1 | 1 | cs | TRUE
14 | LV_4282-26_0_3_line_14 | NAYY 4x150 SE | 13 | 15 | 0.040466 | 0.208 | 0.08 | 261 | 0 | 0.27 | 1 | 1 | cs | TRUE
15 | LV_4282-26_0_3_line_15 | NAYY 4x150 SE | 14 | 16 | 0.023381 | 0.208 | 0.08 | 261 | 0 | 0.27 | 1 | 1 | cs | TRUE
16 | LV_4282-26_0_3_line_16 | NAYY 4x150 SE | 16 | 17 | 0.023205 | 0.208 | 0.08 | 261 | 0 | 0.27 | 1 | 1 | cs | TRUE
17 | LV_4282-26_0_3_line_17 | NAYY 4x150 SE | 17 | 18 | 0.04854 | 0.208 | 0.08 | 261 | 0 | 0.27 | 1 | 1 | cs | TRUE
18 | LV_4282-26_0_3_line_18 | NAYY 4x150 SE | 18 | 19 | 0.016245 | 0.208 | 0.08 | 261 | 0 | 0.27 | 1 | 1 | cs | TRUE
19 | LV_4282-26_0_3_line_19 | NAYY 4x150 SE | 19 | 20 | 0.012073 | 0.208 | 0.08 | 261 | 0 | 0.27 | 1 | 1 | cs | TRUE
20 | LV_4282-26_0_3_line_20 | NAYY 4x150 SE | 20 | 21 | 0.047721 | 0.208 | 0.08 | 261 | 0 | 0.27 | 1 | 1 | cs | TRUE
21 | LV_4282-26_0_3_line_21 | NAYY 4x150 SE | 21 | 22 | 0.025255 | 0.208 | 0.08 | 261 | 0 | 0.27 | 1 | 1 | cs | TRUE
22 | LV_4282-26_0_3_line_22 | NAYY 4x150 SE | 21 | 23 | 0.037152 | 0.208 | 0.08 | 261 | 0 | 0.27 | 1 | 1 | cs | TRUE
23 | LV_4282-26_0_3_line_23 | NAYY 4x150 SE | 21 | 24 | 0.052065 | 0.208 | 0.08 | 261 | 0 | 0.27 | 1 | 1 | cs | TRUE
24 | LV_4282-26_0_3_line_24 | NAYY 4x150 SE | 22 | 34 | 0.00097262 | 0.208 | 0.08 | 261 | 0 | 0.27 | 1 | 1 | cs | TRUE
25 | LV_4282-26_0_3_line_25 | NAYY 4x150 SE | 24 | 35 | 0.0050821 | 0.208 | 0.08 | 261 | 0 | 0.27 | 1 | 1 | cs | TRUE
26 | LV_4282-26_0_3_line_26 | NAYY 4x150 SE | 25 | 26 | 0.0007557 | 0.208 | 0.08 | 261 | 0 | 0.27 | 1 | 1 | cs | TRUE
27 | LV_4282-26_0_3_line_27 | NAYY 4x150 SE | 25 | 27 | 0.021129 | 0.208 | 0.08 | 261 | 0 | 0.27 | 1 | 1 | cs | TRUE
28 | LV_4282-26_0_3_line_28 | NAYY 4x150 SE | 26 | 28 | 0.027181 | 0.208 | 0.08 | 261 | 0 | 0.27 | 1 | 1 | cs | TRUE
29 | LV_4282-26_0_3_line_29 | NAYY 4x150 SE | 27 | 29 | 0.00025566 | 0.208 | 0.08 | 261 | 0 | 0.27 | 1 | 1 | cs | TRUE
30 | LV_4282-26_0_3_line_30 | NAYY 4x150 SE | 28 | 30 | 0.006905 | 0.208 | 0.08 | 261 | 0 | 0.27 | 1 | 1 | cs | TRUE
31 | LV_4282-26_0_3_line_31 | NAYY 4x150 SE | 29 | 31 | 0.020463 | 0.208 | 0.08 | 261 | 0 | 0.27 | 1 | 1 | cs | TRUE
32 | LV_4282-26_0_3_line_32 | NAYY 4x150 SE | 30 | 32 | 0.021397 | 0.208 | 0.08 | 261 | 0 | 0.27 | 1 | 1 | cs | TRUE
33 | LV_4282-26_0_3_line_33 | NAYY 4x150 SE | 31 | 33 | 0.001314 | 0.208 | 0.08 | 261 | 0 | 0.27 | 1 | 1 | cs | TRUE
34 | LV_4282-26_0_3_line_34 | NAYY 4x150 SE | 33 | 34 | 0.020925 | 0.208 | 0.08 | 261 | 0 | 0.27 | 1 | 1 | cs | TRUE
35 | LV_4282-26_0_3_line_35 | NAYY 4x150 SE | 35 | 36 | 0.04754 | 0.208 | 0.08 | 261 | 0 | 0.27 | 1 | 1 | cs | TRUE
36 | LV_4282-26_0_3_line_36 | NAYY 4x150 SE | 35 | 37 | 0.037834 | 0.208 | 0.08 | 261 | 0 | 0.27 | 1 | 1 | cs | TRUE
37 | LV_4282-26_0_3_line_37 | NAYY 4x150 SE | 37 | 38 | 0.017971 | 0.208 | 0.08 | 261 | 0 | 0.27 | 1 | 2 | cs | TRUE
38 | LV_4282-26_0_3_line_38 | NAYY 4x150 SE | 37 | 39 | 0.025874 | 0.208 | 0.08 | 261 | 0 | 0.27 | 1 | 1 | cs | TRUE
39 | LV_4282-26_0_3_line_39 | NAYY 4x150 SE | 38 | 73 | 0.027015 | 0.208 | 0.08 | 261 | 0 | 0.27 | 1 | 2 | cs | TRUE
40 | LV_4282-26_0_3_line_40 | NAYY 4x150 SE | 39 | 74 | 0.035371 | 0.208 | 0.08 | 261 | 0 | 0.27 | 1 | 1 | cs | TRUE
41 | LV_4282-26_0_3_line_41 | NAYY 4x150 SE | 40 | 41 | 0.030658 | 0.208 | 0.08 | 261 | 0 | 0.27 | 1 | 1 | cs | TRUE
42 | LV_4282-26_0_3_line_42 | NAYY 4x150 SE | 40 | 42 | 0.00080583 | 0.208 | 0.08 | 261 | 0 | 0.27 | 1 | 1 | cs | TRUE
43 | LV_4282-26_0_3_line_43 | NAYY 4x150 SE | 41 | 43 | 0.041099 | 0.208 | 0.08 | 261 | 0 | 0.27 | 1 | 1 | cs | TRUE
44 | LV_4282-26_0_3_line_44 | NAYY 4x150 SE | 43 | 44 | 0.13464 | 0.208 | 0.08 | 261 | 0 | 0.27 | 1 | 1 | cs | TRUE
45 | LV_4282-26_0_3_line_45 | NAYY 4x150 SE | 44 | 45 | 0.0046731 | 0.208 | 0.08 | 261 | 0 | 0.27 | 1 | 1 | cs | TRUE
46 | LV_4282-26_0_3_line_46 | NAYY 4x150 SE | 45 | 46 | 0.01869 | 0.208 | 0.08 | 261 | 0 | 0.27 | 1 | 1 | cs | TRUE
47 | LV_4282-26_0_3_line_47 | NAYY 4x150 SE | 46 | 47 | 0.0037288 | 0.208 | 0.08 | 261 | 0 | 0.27 | 1 | 1 | cs | TRUE
48 | LV_4282-26_0_3_line_48 | NAYY 4x150 SE | 47 | 48 | 0.0062621 | 0.208 | 0.08 | 261 | 0 | 0.27 | 1 | 1 | cs | TRUE
49 | LV_4282-26_0_3_line_49 | NAYY 4x150 SE | 48 | 49 | 0.054279 | 0.208 | 0.08 | 261 | 0 | 0.27 | 1 | 1 | cs | TRUE
50 | LV_4282-26_0_3_line_50 | NAYY 4x150 SE | 49 | 50 | 0.005707 | 0.208 | 0.08 | 261 | 0 | 0.27 | 1 | 1 | cs | TRUE
51 | LV_4282-26_0_3_line_51 | NAYY 4x150 SE | 50 | 51 | 0.046293 | 0.208 | 0.08 | 261 | 0 | 0.27 | 1 | 1 | cs | TRUE
52 | LV_4282-26_0_3_line_52 | NAYY 4x150 SE | 50 | 52 | 0.034713 | 0.208 | 0.08 | 261 | 0 | 0.27 | 1 | 1 | cs | TRUE
53 | LV_4282-26_0_3_line_53 | NAYY 4x150 SE | 52 | 53 | 0.039592 | 0.208 | 0.08 | 261 | 0 | 0.27 | 1 | 1 | cs | TRUE
54 | LV_4282-26_0_3_line_54 | NAYY 4x150 SE | 52 | 54 | 0.023222 | 0.208 | 0.08 | 261 | 0 | 0.27 | 1 | 1 | cs | TRUE
55 | LV_4282-26_0_3_line_55 | NAYY 4x150 SE | 54 | 55 | 0.068717 | 0.208 | 0.08 | 261 | 0 | 0.27 | 1 | 1 | cs | TRUE
56 | LV_4282-26_0_3_line_56 | NAYY 4x150 SE | 55 | 74 | 0.010266 | 0.208 | 0.08 | 261 | 0 | 0.27 | 1 | 1 | cs | TRUE
57 | LV_4282-26_0_3_line_57 | NAYY 4x150 SE | 55 | 75 | 0.10409 | 0.208 | 0.08 | 261 | 0 | 0.27 | 1 | 1 | cs | TRUE
58 | LV_4282-26_0_3_line_58 | NAYY 4x150 SE | 56 | 57 | 0.00047296 | 0.208 | 0.08 | 261 | 0 | 0.27 | 1 | 1 | cs | TRUE
59 | LV_4282-26_0_3_line_59 | NAYY 4x150 SE | 56 | 58 | 0.023277 | 0.208 | 0.08 | 261 | 0 | 0.27 | 1 | 1 | cs | TRUE
60 | LV_4282-26_0_3_line_60 | NAYY 4x150 SE | 57 | 59 | 0.020085 | 0.208 | 0.08 | 261 | 0 | 0.27 | 1 | 1 | cs | TRUE
61 | LV_4282-26_0_3_line_61 | NAYY 4x150 SE | 58 | 60 | 0.010565 | 0.208 | 0.08 | 261 | 0 | 0.27 | 1 | 1 | cs | TRUE
62 | LV_4282-26_0_3_line_62 | NAYY 4x150 SE | 58 | 61 | 0.024506 | 0.208 | 0.08 | 261 | 0 | 0.27 | 1 | 1 | cs | TRUE
63 | LV_4282-26_0_3_line_63 | NAYY 4x150 SE | 60 | 62 | 0.027148 | 0.208 | 0.08 | 261 | 0 | 0.27 | 1 | 1 | cs | TRUE
64 | LV_4282-26_0_3_line_64 | NAYY 4x150 SE | 61 | 63 | 0.024437 | 0.208 | 0.08 | 261 | 0 | 0.27 | 1 | 1 | cs | TRUE
65 | LV_4282-26_0_3_line_65 | NAYY 4x150 SE | 62 | 64 | 0.017951 | 0.208 | 0.08 | 261 | 0 | 0.27 | 1 | 1 | cs | TRUE
66 | LV_4282-26_0_3_line_66 | NAYY 4x150 SE | 63 | 65 | 0.020645 | 0.208 | 0.08 | 261 | 0 | 0.27 | 1 | 1 | cs | TRUE
67 | LV_4282-26_0_3_line_67 | NAYY 4x150 SE | 63 | 66 | 0.012167 | 0.208 | 0.08 | 261 | 0 | 0.27 | 1 | 1 | cs | TRUE
68 | LV_4282-26_0_3_line_68 | NAYY 4x150 SE | 64 | 67 | 0.013712 | 0.208 | 0.08 | 261 | 0 | 0.27 | 1 | 2 | cs | TRUE
69 | LV_4282-26_0_3_line_69 | NAYY 4x150 SE | 65 | 68 | 0.022295 | 0.208 | 0.08 | 261 | 0 | 0.27 | 1 | 1 | cs | TRUE
70 | LV_4282-26_0_3_line_70 | NAYY 4x150 SE | 66 | 69 | 0.010732 | 0.208 | 0.08 | 261 | 0 | 0.27 | 1 | 1 | cs | TRUE
71 | LV_4282-26_0_3_line_71 | NAYY 4x150 SE | 67 | 72 | 0.0076278 | 0.208 | 0.08 | 261 | 0 | 0.27 | 1 | 2 | cs | TRUE
72 | LV_4282-26_0_3_line_72 | NAYY 4x150 SE | 68 | 70 | 0.021069 | 0.208 | 0.08 | 261 | 0 | 0.27 | 1 | 1 | cs | TRUE
73 | LV_4282-26_0_3_line_73 | NAYY 4x150 SE | 69 | 71 | 0.015375 | 0.208 | 0.08 | 261 | 0 | 0.27 | 1 | 1 | cs | TRUE
74 | LV_4282-26_0_3_line_74 | NAYY 4x150 SE | 72 | 73 | 0.017019 | 0.208 | 0.08 | 261 | 0 | 0.27 | 1 | 2 | cs | TRUE

## trafo
| name | std_type | hv_bus | lv_bus | sn_mva | vn_hv_kv | vn_lv_kv | vk_percent | vkr_percent | pfe_kw | i0_percent | shift_degree | tap_side | tap_neutral | tap_min | tap_max | tap_step_percent | tap_step_degree | tap_pos | tap_phase_shifter | parallel | df | in_service
0 | LV_4282-26_0_3_trafo_65 | 0.25 MVA 20/0.4 kV | 76 | 64 | 0.25 | 20 | 0.4 | 6 | 1.44 | 0.8 | 0.32 | 150 | hv | 0 | -2 | 2 | 2.5 | 0 | 0 | FALSE | 1 | 1 | TRUE

## line_geodata
| x0 | y0 | x1 | y1 | x2 | y2 | x3 | y3 | x4 | y4
0 | 2632776.8316 | 1238587.2515 | 2632759.182 | 1238582.7258
1 | 2632784.764 | 1238584.8382 | 2632776.8316 | 1238587.2515 | 2632776.8316 | 1238587.2515
2 | 2632784.764 | 1238584.8382 | 2632788.9293 | 1238587.9965 | 2632794.0002 | 1238590.1369 | 2632797.6653 | 1238591.6057
3 | 2632784.764 | 1238584.8382 | 2632780.0956 | 1238579.6536 | 2632776.3838 | 1238572.4397 | 2632772.4157 | 1238562.3448 | 2632770.0158 | 1238551.0388
4 | 2632811.2696 | 1238595.5646 | 2632804.3244 | 1238594.2742 | 2632797.6653 | 1238591.6057
5 | 2632763.9521 | 1238522.7573 | 2632764.0704 | 1238523.0296 | 2632770.0158 | 1238551.0388
6 | 2632811.2696 | 1238595.5646 | 2632828.729 | 1238598.8083
7 | 2632763.9521 | 1238522.7573 | 2632761.0604 | 1238516.0976 | 2632760.2853 | 1238515.0794
8 | 2632847.856 | 1238602.3618 | 2632828.729 | 1238598.8083
9 | 2632847.856 | 1238602.3618 | 2632850.1506 | 1238602.7881 | 2632855.456 | 1238604.0501
10 | 2632843.7469 | 1238703.583 | 2632823.4769 | 1238703.8567
11 | 2632866.8722 | 1238706.2134 | 2632860.8636 | 1238704.845 | 2632843.7469 | 1238703.583 | 2632843.7469 | 1238703.583
12 | 2632823.4769 | 1238703.8567 | 2632810.4349 | 1238704.0327 | 2632787.8882 | 1238704.0306 | 2632772.4133 | 1238701.2991 | 2632766.0691 | 1238699.0967
13 | 2632866.8722 | 1238706.2134 | 2632868.4891 | 1238706.5816
14 | 2632728.5413 | 1238684.0477 | 2632737.8131 | 1238688.456 | 2632755.0355 | 1238695.2662 | 2632766.0691 | 1238699.0967
15 | 2632868.4891 | 1238706.5816 | 2632876.8251 | 1238708.48 | 2632890.8431 | 1238713.3238
16 | 2632912.1756 | 1238722.2895 | 2632903.3448 | 1238717.6436 | 2632890.8431 | 1238713.3238
17 | 2632955.1318 | 1238744.892 | 2632919.7474 | 1238726.2731 | 2632912.1756 | 1238722.2895
18 | 2632955.1318 | 1238744.892 | 2632958.2807 | 1238734.9031 | 2632959.6381 | 1238729.2939
19 | 2632959.6381 | 1238729.2939 | 2632962.4777 | 1238717.5599
20 | 2632982.3702 | 1238674.9322 | 2632972.7854 | 1238687.5314 | 2632966.277 | 1238701.8599 | 2632962.4777 | 1238717.5599
21 | 2632982.3702 | 1238674.9322 | 2632961.2686 | 1238661.056
22 | 2632982.3702 | 1238674.9322 | 2633012.2246 | 1238697.0454
23 | 2632982.3702 | 1238674.9322 | 2632989.3466 | 1238658.0713 | 2632999.3496 | 1238625.7664
24 | 2632960.4559 | 1238660.5216 | 2632961.2686 | 1238661.056
25 | 2633000.8529 | 1238620.9117 | 2632999.3496 | 1238625.7664
26 | 2632906.2776 | 1238624.8947 | 2632906.9091 | 1238625.3099
27 | 2632924.5629 | 1238636.9188 | 2632906.9091 | 1238625.3099
28 | 2632882.5802 | 1238611.874 | 2632893.7698 | 1238616.449 | 2632904.6508 | 1238623.8249 | 2632906.2776 | 1238624.8947
29 | 2632924.5629 | 1238636.9188 | 2632924.7765 | 1238637.0593
30 | 2632882.5802 | 1238611.874 | 2632876.1888 | 1238609.2608
31 | 2632924.7765 | 1238637.0593 | 2632941.8743 | 1238648.3026
32 | 2632876.1888 | 1238609.2608 | 2632874.5564 | 1238608.5933 | 2632855.456 | 1238604.0501
33 | 2632942.9722 | 1238649.0246 | 2632941.8743 | 1238648.3026
34 | 2632960.4559 | 1238660.5216 | 2632942.9722 | 1238649.0246
35 | 2633000.8529 | 1238620.9117 | 2633008.7291 | 1238623.168 | 2633040.2495 | 1238646.7193
36 | 2633000.8529 | 1238620.9117 | 2633009.4606 | 1238584.0696
37 | 2633009.4606 | 1238584.0696 | 2632993.87 | 1238575.1319
38 | 2633009.4606 | 1238584.0696 | 2633010.1657 | 1238581.0383 | 2633016.5856 | 1238559.201
39 | 2632970.4333 | 1238561.6963 | 2632993.87 | 1238575.1319
40 | 2633016.5856 | 1238559.201 | 2633017.929 | 1238554.6314 | 2633027.5669 | 1238543.4223 | 2633041.1513 | 1238535.3041
41 | 2632873.1881 | 1238238.6596 | 2632880.0522 | 1238264.5958 | 2632881.4061 | 1238268.1774
42 | 2632873.1881 | 1238238.6596 | 2632872.9819 | 1238237.8806
43 | 2632895.9385 | 1238306.6213 | 2632881.4061 | 1238268.1774
44 | 2632869.4909 | 1238438.636 | 2632895.9385 | 1238306.6213
45 | 2632869.4909 | 1238438.636 | 2632873.51 | 1238441.0201
46 | 2632889.5844 | 1238450.5556 | 2632873.51 | 1238441.0201
47 | 2632889.5844 | 1238450.5556 | 2632891.5502 | 1238451.7217 | 2632892.7793 | 1238452.4779
48 | 2632898.39 | 1238454.855 | 2632896.5103 | 1238454.7733 | 2632892.7793 | 1238452.4779
49 | 2632951.1855 | 1238444.4584 | 2632911.1729 | 1238455.4104 | 2632898.39 | 1238454.855
50 | 2632955.2097 | 1238448.5166 | 2632951.1855 | 1238444.4584
51 | 2632955.2097 | 1238448.5166 | 2632929.6904 | 1238487.1408
52 | 2632955.2097 | 1238448.5166 | 2632966.5148 | 1238459.9087 | 2632982.55 | 1238469.4591
53 | 2632982.55 | 1238469.4591 | 2632961.616 | 1238503.0976
54 | 2632982.55 | 1238469.4591 | 2632998.0649 | 1238478.6955 | 2633002.2086 | 1238481.7806
55 | 2633049.9168 | 1238529.9602 | 2633032.0067 | 1238503.9665 | 2633002.2086 | 1238481.7806
56 | 2633049.9168 | 1238529.9602 | 2633042.6081 | 1238534.4335 | 2633041.1513 | 1238535.3041
57 | 2633049.9168 | 1238529.9602 | 2633132.7661 | 1238592.9721
58 | 2632877.5929 | 1238548.589 | 2632877.7202 | 1238548.1335
59 | 2632883.9854 | 1238525.7154 | 2632877.7202 | 1238548.1335
60 | 2632872.187 | 1238567.9324 | 2632877.5929 | 1238548.589
61 | 2632883.9854 | 1238525.7154 | 2632893.9826 | 1238529.1317
62 | 2632883.9854 | 1238525.7154 | 2632869.3999 | 1238520.7316 | 2632862.0432 | 1238515.3875
63 | 2632919.6723 | 1238537.9104 | 2632893.9826 | 1238529.1317
64 | 2632842.272 | 1238501.0249 | 2632862.0432 | 1238515.3875
65 | 2632919.6723 | 1238537.9104 | 2632936.6589 | 1238543.715
66 | 2632842.272 | 1238501.0249 | 2632837.0154 | 1238481.0599
67 | 2632842.272 | 1238501.0249 | 2632833.4758 | 1238509.4313
68 | 2632949.0511 | 1238549.4385 | 2632942.6215 | 1238545.7526 | 2632936.6589 | 1238543.715
69 | 2632837.0154 | 1238481.0599 | 2632831.3388 | 1238459.4998
70 | 2632826.2467 | 1238517.3176 | 2632828.8892 | 1238513.8146 | 2632833.4758 | 1238509.4313
71 | 2632949.0511 | 1238549.4385 | 2632955.6686 | 1238553.2321
72 | 2632822.488 | 1238441.0494 | 2632828.048 | 1238447.0012 | 2632831.3388 | 1238459.4998
73 | 2632816.9875 | 1238529.5922 | 2632826.2467 | 1238517.3176
74 | 2632955.6686 | 1238553.2321 | 2632970.4333 | 1238561.6963

## bus_geodata
| x | y | coords
0 | 2632776.8316 | 1238587.2515
1 | 2632759.182 | 1238582.7258
2 | 2632784.764 | 1238584.8382
3 | 2632797.6653 | 1238591.6057
4 | 2632770.0158 | 1238551.0388
5 | 2632811.2696 | 1238595.5646
6 | 2632763.9521 | 1238522.7573
7 | 2632828.729 | 1238598.8083
8 | 2632760.2853 | 1238515.0794
9 | 2632847.856 | 1238602.3618
10 | 2632843.7469 | 1238703.583
11 | 2632823.4769 | 1238703.8567
12 | 2632866.8722 | 1238706.2134
13 | 2632766.0691 | 1238699.0967
14 | 2632868.4891 | 1238706.5816
15 | 2632728.5413 | 1238684.0477
16 | 2632890.8431 | 1238713.3238
17 | 2632912.1756 | 1238722.2895
18 | 2632955.1318 | 1238744.892
19 | 2632959.6381 | 1238729.2939
20 | 2632962.4777 | 1238717.5599
21 | 2632982.3702 | 1238674.9322
22 | 2632961.2686 | 1238661.056
23 | 2633012.2246 | 1238697.0454
24 | 2632999.3496 | 1238625.7664
25 | 2632906.9091 | 1238625.3099
26 | 2632906.2776 | 1238624.8947
27 | 2632924.5629 | 1238636.9188
28 | 2632882.5802 | 1238611.874
29 | 2632924.7765 | 1238637.0593
30 | 2632876.1888 | 1238609.2608
31 | 2632941.8743 | 1238648.3026
32 | 2632855.456 | 1238604.0501
33 | 2632942.9722 | 1238649.0246
34 | 2632960.4559 | 1238660.5216
35 | 2633000.8529 | 1238620.9117
36 | 2633040.2496 | 1238646.7193
37 | 2633009.4606 | 1238584.0696
38 | 2632993.87 | 1238575.1319
39 | 2633016.5856 | 1238559.201
40 | 2632873.1881 | 1238238.6596
41 | 2632881.4061 | 1238268.1774
42 | 2632872.9819 | 1238237.8806
43 | 2632895.9385 | 1238306.6213
44 | 2632869.4909 | 1238438.636
45 | 2632873.51 | 1238441.0201
46 | 2632889.5844 | 1238450.5556
47 | 2632892.7793 | 1238452.4779
48 | 2632898.39 | 1238454.855
49 | 2632951.1855 | 1238444.4584
50 | 2632955.2097 | 1238448.5166
51 | 2632929.6904 | 1238487.1408
52 | 2632982.55 | 1238469.4591
53 | 2632961.616 | 1238503.0976
54 | 2633002.2086 | 1238481.7806
55 | 2633049.9168 | 1238529.9602
56 | 2632877.7202 | 1238548.1335
57 | 2632877.5929 | 1238548.589
58 | 2632883.9854 | 1238525.7154
59 | 2632872.187 | 1238567.9324
60 | 2632893.9826 | 1238529.1317
61 | 2632862.0432 | 1238515.3875
62 | 2632919.6723 | 1238537.9104
63 | 2632842.272 | 1238501.0249
64 | 2632936.6589 | 1238543.715
65 | 2632837.0154 | 1238481.0599
66 | 2632833.4758 | 1238509.4313
67 | 2632949.0511 | 1238549.4385
68 | 2632831.3388 | 1238459.4998
69 | 2632826.2467 | 1238517.3176
70 | 2632822.488 | 1238441.0494
71 | 2632816.9875 | 1238529.5922
72 | 2632955.6686 | 1238553.2321
73 | 2632970.4333 | 1238561.6963
74 | 2633041.1513 | 1238535.3041
75 | 2633132.7661 | 1238592.9721
76 | 2632883.9854 | 1238525.7154

## line_std_types
| c_nf_per_km | r_ohm_per_km | x_ohm_per_km | max_i_ka | type | q_mm2 | alpha | voltage_rating
NAYY 4x50 SE | 210 | 0.642 | 0.083 | 0.142 | cs | 50 | 0.00403 | LV
NAYY 4x120 SE | 264 | 0.225 | 0.08 | 0.242 | cs | 120 | 0.00403 | LV
NAYY 4x150 SE | 261 | 0.208 | 0.08 | 0.27 | cs | 150 | 0.00403 | LV
NA2XS2Y 1x95 RM/25 12/20 kV | 216 | 0.313 | 0.132 | 0.252 | cs | 95 | 0.00403 | MV
NA2XS2Y 1x185 RM/25 12/20 kV | 273 | 0.161 | 0.117 | 0.362 | cs | 185 | 0.00403 | MV
NA2XS2Y 1x240 RM/25 12/20 kV | 304 | 0.122 | 0.112 | 0.421 | cs | 240 | 0.00403 | MV
NA2XS2Y 1x95 RM/25 6/10 kV | 315 | 0.313 | 0.123 | 0.249 | cs | 95 | 0.00403 | MV
NA2XS2Y 1x185 RM/25 6/10 kV | 406 | 0.161 | 0.11 | 0.358 | cs | 185 | 0.00403 | MV
NA2XS2Y 1x240 RM/25 6/10 kV | 456 | 0.122 | 0.105 | 0.416 | cs | 240 | 0.00403 | MV
NA2XS2Y 1x150 RM/25 12/20 kV | 250 | 0.206 | 0.116 | 0.319 | cs | 150 | 0.00403 | MV
NA2XS2Y 1x120 RM/25 12/20 kV | 230 | 0.253 | 0.119 | 0.283 | cs | 120 | 0.00403 | MV
NA2XS2Y 1x70 RM/25 12/20 kV | 190 | 0.443 | 0.132 | 0.22 | cs | 70 | 0.00403 | MV
NA2XS2Y 1x150 RM/25 6/10 kV | 360 | 0.206 | 0.11 | 0.315 | cs | 150 | 0.00403 | MV
NA2XS2Y 1x120 RM/25 6/10 kV | 340 | 0.253 | 0.113 | 0.28 | cs | 120 | 0.00403 | MV
NA2XS2Y 1x70 RM/25 6/10 kV | 280 | 0.443 | 0.123 | 0.217 | cs | 70 | 0.00403 | MV
N2XS(FL)2Y 1x120 RM/35 64/110 kV | 112 | 0.153 | 0.166 | 0.366 | cs | 120 | 0.00393 | HV
N2XS(FL)2Y 1x185 RM/35 64/110 kV | 125 | 0.099 | 0.156 | 0.457 | cs | 185 | 0.00393 | HV
N2XS(FL)2Y 1x240 RM/35 64/110 kV | 135 | 0.075 | 0.149 | 0.526 | cs | 240 | 0.00393 | HV
N2XS(FL)2Y 1x300 RM/35 64/110 kV | 144 | 0.06 | 0.144 | 0.588 | cs | 300 | 0.00393 | HV
15-AL1/3-ST1A 0.4 | 11 | 1.8769 | 0.35 | 0.105 | ol | 16 | 0.00403 | LV
24-AL1/4-ST1A 0.4 | 11.25 | 1.2012 | 0.335 | 0.14 | ol | 24 | 0.00403 | LV
48-AL1/8-ST1A 0.4 | 12.2 | 0.5939 | 0.3 | 0.21 | ol | 48 | 0.00403 | LV
94-AL1/15-ST1A 0.4 | 13.2 | 0.306 | 0.29 | 0.35 | ol | 94 | 0.00403 | LV
34-AL1/6-ST1A 10.0 | 9.7 | 0.8342 | 0.36 | 0.17 | ol | 34 | 0.00403 | MV
48-AL1/8-ST1A 10.0 | 10.1 | 0.5939 | 0.35 | 0.21 | ol | 48 | 0.00403 | MV
70-AL1/11-ST1A 10.0 | 10.4 | 0.4132 | 0.339 | 0.29 | ol | 70 | 0.00403 | MV
94-AL1/15-ST1A 10.0 | 10.75 | 0.306 | 0.33 | 0.35 | ol | 94 | 0.00403 | MV
122-AL1/20-ST1A 10.0 | 11.1 | 0.2376 | 0.323 | 0.41 | ol | 122 | 0.00403 | MV
149-AL1/24-ST1A 10.0 | 11.25 | 0.194 | 0.315 | 0.47 | ol | 149 | 0.00403 | MV
34-AL1/6-ST1A 20.0 | 9.15 | 0.8342 | 0.382 | 0.17 | ol | 34 | 0.00403 | MV
48-AL1/8-ST1A 20.0 | 9.5 | 0.5939 | 0.372 | 0.21 | ol | 48 | 0.00403 | MV
70-AL1/11-ST1A 20.0 | 9.7 | 0.4132 | 0.36 | 0.29 | ol | 70 | 0.00403 | MV
94-AL1/15-ST1A 20.0 | 10 | 0.306 | 0.35 | 0.35 | ol | 94 | 0.00403 | MV
122-AL1/20-ST1A 20.0 | 10.3 | 0.2376 | 0.344 | 0.41 | ol | 122 | 0.00403 | MV
149-AL1/24-ST1A 20.0 | 10.5 | 0.194 | 0.337 | 0.47 | ol | 149 | 0.00403 | MV
184-AL1/30-ST1A 20.0 | 10.75 | 0.1571 | 0.33 | 0.535 | ol | 184 | 0.00403 | MV
243-AL1/39-ST1A 20.0 | 11 | 0.1188 | 0.32 | 0.645 | ol | 243 | 0.00403 | MV
48-AL1/8-ST1A 110.0 | 8 | 0.5939 | 0.46 | 0.21 | ol | 48 | 0.00403 | HV
70-AL1/11-ST1A 110.0 | 8.4 | 0.4132 | 0.45 | 0.29 | ol | 70 | 0.00403 | HV
94-AL1/15-ST1A 110.0 | 8.65 | 0.306 | 0.44 | 0.35 | ol | 94 | 0.00403 | HV
122-AL1/20-ST1A 110.0 | 8.5 | 0.2376 | 0.43 | 0.41 | ol | 122 | 0.00403 | HV
149-AL1/24-ST1A 110.0 | 8.75 | 0.194 | 0.41 | 0.47 | ol | 149 | 0.00403 | HV
184-AL1/30-ST1A 110.0 | 8.8 | 0.1571 | 0.4 | 0.535 | ol | 184 | 0.00403 | HV
243-AL1/39-ST1A 110.0 | 9 | 0.1188 | 0.39 | 0.645 | ol | 243 | 0.00403 | HV
305-AL1/39-ST1A 110.0 | 9.2 | 0.0949 | 0.38 | 0.74 | ol | 305 | 0.00403 | HV
490-AL1/64-ST1A 110.0 | 9.75 | 0.059 | 0.37 | 0.96 | ol | 490 | 0.00403 | HV
679-AL1/86-ST1A 110.0 | 9.95 | 0.042 | 0.36 | 1.15 | ol | 679 | 0.00403 | HV
490-AL1/64-ST1A 220.0 | 10 | 0.059 | 0.285 | 0.96 | ol | 490 | 0.00403 | HV
679-AL1/86-ST1A 220.0 | 11.7 | 0.042 | 0.275 | 1.15 | ol | 679 | 0.00403 | HV
490-AL1/64-ST1A 380.0 | 11 | 0.059 | 0.253 | 0.96 | ol | 490 | 0.00403 | HV
679-AL1/86-ST1A 380.0 | 14.6 | 0.042 | 0.25 | 1.15 | ol | 679 | 0.00403 | HV

## trafo_std_types
| i0_percent | pfe_kw | vkr_percent | sn_mva | vn_lv_kv | vn_hv_kv | vk_percent | shift_degree | vector_group | tap_side | tap_neutral | tap_min | tap_max | tap_step_degree | tap_step_percent | tap_phase_shifter
160 MVA 380/110 kV | 0.06 | 60 | 0.25 | 160 | 110 | 380 | 12.2 | 0 | Yy0 | hv | 0 | -9 | 9 | 0 | 1.5 | FALSE
100 MVA 220/110 kV | 0.06 | 55 | 0.26 | 100 | 110 | 220 | 12 | 0 | Yy0 | hv | 0 | -9 | 9 | 0 | 1.5 | FALSE
63 MVA 110/20 kV | 0.04 | 22 | 0.32 | 63 | 20 | 110 | 18 | 150 | YNd5 | hv | 0 | -9 | 9 | 0 | 1.5 | FALSE
40 MVA 110/20 kV | 0.05 | 18 | 0.34 | 40 | 20 | 110 | 16.2 | 150 | YNd5 | hv | 0 | -9 | 9 | 0 | 1.5 | FALSE
25 MVA 110/20 kV | 0.07 | 14 | 0.41 | 25 | 20 | 110 | 12 | 150 | YNd5 | hv | 0 | -9 | 9 | 0 | 1.5 | FALSE
63 MVA 110/10 kV | 0.04 | 22 | 0.32 | 63 | 10 | 110 | 18 | 150 | YNd5 | hv | 0 | -9 | 9 | 0 | 1.5 | FALSE
40 MVA 110/10 kV | 0.05 | 18 | 0.34 | 40 | 10 | 110 | 16.2 | 150 | YNd5 | hv | 0 | -9 | 9 | 0 | 1.5 | FALSE
25 MVA 110/10 kV | 0.07 | 14 | 0.41 | 25 | 10 | 110 | 12 | 150 | YNd5 | hv | 0 | -9 | 9 | 0 | 1.5 | FALSE
0.25 MVA 20/0.4 kV | 0.32 | 0.8 | 1.44 | 0.25 | 0.4 | 20 | 6 | 150 | Yzn5 | hv | 0 | -2 | 2 | 0 | 2.5 | FALSE
0.4 MVA 20/0.4 kV | 0.3375 | 1.35 | 1.425 | 0.4 | 0.4 | 20 | 6 | 150 | Dyn5 | hv | 0 | -2 | 2 | 0 | 2.5 | FALSE
0.63 MVA 20/0.4 kV | 0.2619 | 1.65 | 1.206 | 0.63 | 0.4 | 20 | 6 | 150 | Dyn5 | hv | 0 | -2 | 2 | 0 | 2.5 | FALSE
0.25 MVA 10/0.4 kV | 0.24 | 0.6 | 1.2 | 0.25 | 0.4 | 10 | 4 | 150 | Dyn5 | hv | 0 | -2 | 2 | 0 | 2.5 | FALSE
0.4 MVA 10/0.4 kV | 0.2375 | 0.95 | 1.325 | 0.4 | 0.4 | 10 | 4 | 150 | Dyn5 | hv | 0 | -2 | 2 | 0 | 2.5 | FALSE
0.63 MVA 10/0.4 kV | 0.1873 | 1.18 | 1.0794 | 0.63 | 0.4 | 10 | 4 | 150 | Dyn5 | hv | 0 | -2 | 2 | 0 | 2.5 | FALSE

## trafo3w_std_types
| sn_hv_mva | sn_mv_mva | sn_lv_mva | vn_hv_kv | vn_mv_kv | vn_lv_kv | vk_hv_percent | vk_mv_percent | vk_lv_percent | vkr_hv_percent | vkr_mv_percent | vkr_lv_percent | pfe_kw | i0_percent | shift_mv_degree | shift_lv_degree | vector_group | tap_side | tap_neutral | tap_min | tap_max | tap_step_percent
63/25/38 MVA 110/20/10 kV | 63 | 25 | 38 | 110 | 20 | 10 | 10.4 | 10.4 | 10.4 | 0.28 | 0.32 | 0.35 | 35 | 0.89 | 0 | 0 | YN0yn0yn0 | hv | 0 | -10 | 10 | 1.2
63/25/38 MVA 110/10/10 kV | 63 | 25 | 38 | 110 | 10 | 10 | 10.4 | 10.4 | 10.4 | 0.28 | 0.32 | 0.35 | 35 | 0.89 | 0 | 0 | YN0yn0yn0 | hv | 0 | -10 | 10 | 1.2

## fuse_std_types
| fuse_type | i_rated_a | t_avg | t_min | t_total | x_avg | x_min | x_total
HV 100A | HV 100A | 100 | 0 | [10.0, 3.64, 0.854, 0.281, 0.1, 0.0531, 0.022, 0.01] | [10.0, 4.267, 1.21, 0.403, 0.1, 0.058, 0.022, 0.01] | 0 | [300.0, 350.0, 450.0, 550.0, 700.0, 850.0, 1200.0, 1752.0] | [600.0, 700.0, 900.0, 1150.0, 1665.0, 2000.0, 3000.0, 4313.0]
HV 10A | HV 10A | 10 | 0 | [10.0, 1675.0, 0.344, 0.156, 0.1, 0.0417, 0.0171, 0.01] | [10.0, 1.3, 0.3, 0.155, 0.1, 0.0555, 0.023, 0.01] | 0 | [30.0, 32.0, 35.0, 37.0, 39.0, 50.0, 70.0, 88.0] | [60.0, 70.0, 80.0, 87.0, 94.0, 110.0, 150.0, 216.0]
HV 125A | HV 125A | 125 | 0 | [10.0, 1.82, 0.344, 0.1, 0.0467, 0.0269, 0.01] | [10.0, 2.478, 0.426, 0.1, 0.0427, 0.0211, 0.01] | 0 | [375.0, 500.0, 700.0, 925.0, 1200.0, 1500.0, 2341.0] | [750.0, 1000.0, 1500.0, 2200.0, 3000.0, 4000.0, 5765.0]
HV 160A | HV 160A | 160 | 0 | [10.0, 4.15, 1.03, 0.198, 0.1, 0.051, 0.0172, 0.01] | [10.0, 2.3, 0.734, 0.274, 0.1, 0.046, 0.0177, 0.01] | 0 | [480.0, 550.0, 700.0, 1000.0, 1260.0, 1600.0, 2500.0, 3227.0] | [960.0, 1300.0, 1700.0, 2200.0, 2996.0, 4000.0, 6000.0, 7946.0]
HV 16A | HV 16A | 16 | 0 | [10.0, 0.352, 0.164, 0.1, 0.0649, 0.0342, 0.01] | [10.0, 2.34, 0.722, 0.181, 0.1, 0.055, 0.0296, 0.01] | 0 | [48.0, 60.0, 65.0, 71.0, 80.0, 100.0, 162.0] | [96.0, 110.0, 125.0, 150.0, 168.0, 200.0, 250.0, 398.0]
HV 200A | HV 200A | 200 | 0 | [10.0, 4.267, 1.21, 0.403, 0.1, 0.058, 0.022, 0.01] | [10.0, 3.73, 1.654, 0.328, 0.1, 0.0531, 0.019, 0.01] | 0 | [600.0, 700.0, 900.0, 1150.0, 1665.0, 2000.0, 3000.0, 4313.0] | [1200.0, 1500.0, 1800.0, 2700.0, 3960.0, 5000.0, 7500.0, 10620.0]
HV 20A | HV 20A | 20 | 0 | [10.0, 1.3, 0.3, 0.155, 0.1, 0.0555, 0.023, 0.01] | [10.0, 1.3, 0.161, 0.1, 0.0611, 0.0399, 0.0141, 0.01] | 0 | [60.0, 70.0, 80.0, 87.0, 94.0, 110.0, 150.0, 216.0] | [120.0, 150.0, 200.0, 223.0, 260.0, 300.0, 450.0, 532.0]
HV 25A | HV 25A | 25 | 0 | [10.0, 2.512, 0.833, 0.299, 0.1, 0.0372, 0.0223, 0.01] | [10.0, 3.125, 0.597, 0.198, 0.1, 0.0378, 0.022, 0.01] | 0 | [75.0, 82.0, 90.0, 100.0, 124.0, 170.0, 200.0, 289.0] | [150.0, 170.0, 210.0, 250.0, 294.0, 400.0, 500.0, 711.0]
HV 31.5A | HV 31.5A | 31.5 | 0 | [10.0, 2.34, 0.722, 0.181, 0.1, 0.055, 0.0296, 0.01] | [10.0, 2.84, 0.368, 0.164, 0.1, 0.0621, 0.0378, 0.0195, 0.01] | 0 | [95.0, 110.0, 125.0, 150.0, 165.0, 200.0, 250.0, 390.0] | [189.0, 220.0, 300.0, 350.0, 393.0, 450.0, 530.0, 700.0, 960.0]
HV 40A | HV 40A | 40 | 0 | [10.0, 1.3, 0.161, 0.1, 0.0611, 0.0399, 0.0141, 0.01] | [10.0, 2.05, 0.369, 0.198, 0.1, 0.051, 0.0298, 0.01] | 0 | [120.0, 150.0, 200.0, 223.0, 260.0, 300.0, 450.0, 532.0] | [240.0, 300.0, 400.0, 450.0, 530.0, 650.0, 800.0, 1311.0]
HV 50A | HV 50A | 50 | 0 | [10.0, 3.215, 0.597, 0.198, 0.1, 0.0378, 0.022, 0.01] | [10.0, 3.64, 0.854, 0.281, 0.1, 0.0531, 0.022, 0.01] | 0 | [150.0, 170.0, 210.0, 250.0, 294.0, 400.0, 500.0, 711.0] | [300.0, 350.0, 450.0, 550.0, 700.0, 850.0, 1200.0, 1752.0]
HV 6.3A | HV 6.3A | 6.3 | 0 | [10.0, 1.39, 0.344, 0.168, 0.1, 0.056, 0.0263, 0.01] | [10.0, 1.711, 0.516, 0.198, 0.1, 0.0634, 0.0303, 0.01] | 0 | [19.0, 19.5, 20.4, 20.8, 22.0, 25.0, 32.0, 48.0] | [38.0, 40.0, 43.0, 48.0, 53.0, 60.0, 75.0, 118.0]
HV 63A | HV 63A | 63 | 0 | [10.0, 2.84, 0.368, 0.164, 0.1, 0.0621, 0.0378, 0.0195, 0.01] | [10.0, 1.82, 0.344, 0.1, 0.0467, 0.0269, 0.01] | 0 | [189.0, 220.0, 300.0, 350.0, 393.0, 450.0, 530.0, 700.0, 961.0] | [378.0, 500.0, 700.0, 934.0, 1200.0, 1500.0, 2366.0]
HV 80A | HV 80A | 80 | 0 | [10.0, 2.05, 0.369, 0.198, 0.1, 0.051, 0.0298, 0.01] | [10.0, 4.15, 1.03, 0.198, 0.1, 0.051, 0.0172, 0.01] | 0 | [240.0, 300.0, 400.0, 450.0, 530.0, 650.0, 800.0, 1311.0] | [480.0, 550.0, 700.0, 1000.0, 1260.0, 1600.0, 2500.0, 3227.0]
Siemens NH-1-100 | Siemens NH-1-100 | 100 | [5400.0, 2000.0, 400.0, 20.0, 1.0, 0.2, 0.012, 0.004] | 0 | 0 | [150.0, 190.0, 250.0, 430.0, 900.0, 1250.0, 2700.0, 3600.0] | 0 | 0
Siemens NH-1-125 | Siemens NH-1-125 | 125 | [4800.0, 120.0, 7.0, 0.1, 0.004] | 0 | 0 | [180.0, 400.0, 740.0, 2000.0, 4250.0] | 0 | 0
Siemens NH-1-16 | Siemens NH-1-16 | 16 | [4000.0, 400.0, 2.0, 0.1, 0.04, 0.01] | 0 | 0 | [26.0, 35.0, 75.0, 150.0, 200.0, 300.0] | 0 | 0
Siemens NH-1-160 | Siemens NH-1-160 | 160 | [4800.0, 120.0, 7.0, 0.1, 0.004] | 0 | 0 | [210.0, 500.0, 900.0, 2300.0, 5000.0] | 0 | 0
Siemens NH-1-25 | Siemens NH-1-25 | 25 | [4000.0, 1000.0, 10.0, 0.2, 0.02, 0.01] | 0 | 0 | [40.0, 50.0, 100.0, 210.0, 400.0, 500.0] | 0 | 0
Siemens NH-1-50 | Siemens NH-1-50 | 50 | [4000.0, 40.0, 4.0, 1.0, 0.02, 0.01] | 0 | 0 | [86.0, 200.0, 300.0, 400.0, 1000.0, 1280.0] | 0 | 0
Siemens NH-1-63 | Siemens NH-1-63 | 63 | [4000.0, 100.0, 10.0, 2.0, 0.04, 0.01] | 0 | 0 | [100.0, 200.0, 300.0, 400.0, 1000.0, 1500.0] | 0 | 0
Siemens NH-1-80 | Siemens NH-1-80 | 80 | [4800.0, 120.0, 7.0, 0.1, 0.01] | 0 | 0 | [150.58, 250.0, 450.0, 1150.0, 2470.0] | 0 | 0
Siemens NH-2-1000 | Siemens NH-2-1000 | 1000 | [4800.0, 120.0, 7.0, 0.1, 0.004] | 0 | 0 | [1900.0, 3500.0, 8400.0, 24000.0, 52000.0] | 0 | 0
Siemens NH-2-200 | Siemens NH-2-200 | 200 | [4800.0, 120.0, 7.0, 0.1, 0.004] | 0 | 0 | [280.0, 650.0, 1200.0, 3000.0, 7000.0] | 0 | 0
Siemens NH-2-224 | Siemens NH-2-224 | 224 | [4800.0, 120.0, 7.0, 0.2, 0.04, 0.004] | 0 | 0 | [400.0, 750.0, 1453.0, 3025.0, 4315.0, 7600.0] | 0 | 0
Siemens NH-2-250 | Siemens NH-2-250 | 250 | [4800.0, 120.0, 7.0, 0.1, 0.004] | 0 | 0 | [450.0, 800.0, 1650.0, 4000.0, 8500.0] | 0 | 0
Siemens NH-2-315 | Siemens NH-2-315 | 315 | [4800.0, 120.0, 7.0, 0.1, 0.004] | 0 | 0 | [550.0, 920.0, 1900.0, 5000.0, 11000.0] | 0 | 0
Siemens NH-2-355 | Siemens NH-2-355 | 355 | [4800.0, 120.0, 6.0, 0.1, 0.004] | 0 | 0 | [650.0, 1116.27, 2350.0, 5840.0, 12790.0] | 0 | 0
Siemens NH-2-400 | Siemens NH-2-400 | 400 | [4800.0, 120.0, 7.0, 0.1, 0.004] | 0 | 0 | [720.0, 1350.0, 2800.0, 6500.0, 15000.0] | 0 | 0
Siemens NH-2-425 | Siemens NH-2-425 | 425 | [4800.0, 120.0, 7.0, 0.1, 0.004] | 0 | 0 | [850.0, 1500.0, 3050.0, 7500.0, 16500.0] | 0 | 0
Siemens NH-2-630 | Siemens NH-2-630 | 630 | [4800.0, 120.0, 7.0, 0.1, 0.004] | 0 | 0 | [1200.0, 2000.0, 4800.0, 12000.0, 26000.0] | 0 | 0

## dtypes
| element | column | dtype
0 | bus | name | object
1 | bus | vn_kv | float64
2 | bus | type | object
3 | bus | zone | object
4 | bus | in_service | bool
5 | load | name | object
6 | load | bus | uint32
7 | load | p_mw | float64
8 | load | q_mvar | float64
9 | load | const_z_percent | float64
10 | load | const_i_percent | float64
11 | load | sn_mva | float64
12 | load | scaling | float64
13 | load | in_service | bool
14 | load | type | object
15 | ext_grid | name | object
16 | ext_grid | bus | uint32
17 | ext_grid | vm_pu | float64
18 | ext_grid | va_degree | float64
19 | ext_grid | slack_weight | float64
20 | ext_grid | in_service | bool
21 | line | name | object
22 | line | std_type | object
23 | line | from_bus | uint32
24 | line | to_bus | uint32
25 | line | length_km | float64
26 | line | r_ohm_per_km | float64
27 | line | x_ohm_per_km | float64
28 | line | c_nf_per_km | float64
29 | line | g_us_per_km | float64
30 | line | max_i_ka | float64
31 | line | df | float64
32 | line | parallel | uint32
33 | line | type | object
34 | line | in_service | bool
35 | trafo | name | object
36 | trafo | std_type | object
37 | trafo | hv_bus | uint32
38 | trafo | lv_bus | uint32
39 | trafo | sn_mva | float64
40 | trafo | vn_hv_kv | float64
41 | trafo | vn_lv_kv | float64
42 | trafo | vk_percent | float64
43 | trafo | vkr_percent | float64
44 | trafo | pfe_kw | float64
45 | trafo | i0_percent | float64
46 | trafo | shift_degree | float64
47 | trafo | tap_side | object
48 | trafo | tap_neutral | int32
49 | trafo | tap_min | int32
50 | trafo | tap_max | int32
51 | trafo | tap_step_percent | float64
52 | trafo | tap_step_degree | float64
53 | trafo | tap_pos | int32
54 | trafo | tap_phase_shifter | bool
55 | trafo | parallel | uint32
56 | trafo | df | float64
57 | trafo | in_service | bool
58 | line_geodata | coords | object
59 | bus_geodata | x | float64
60 | bus_geodata | y | float64
61 | bus_geodata | coords | object

## parameters
| version | format_version | converged | OPF_converged | name | f_hz | sn_mva
0 | 2.14.6 | 2.14.0 | FALSE | FALSE |  | 50 | 1