## bus
| name | vn_kv | type | zone | in_service
0 | bus_LV_4282-27_0_2_node_0 | 0.4 | n |  | TRUE
1 | bus_LV_4282-27_0_2_node_1 | 0.4 | n |  | TRUE
2 | bus_LV_4282-27_0_2_node_2 | 0.4 | n |  | TRUE
3 | bus_LV_4282-27_0_2_node_3 | 0.4 | n |  | TRUE
4 | bus_LV_4282-27_0_2_node_4 | 0.4 | n |  | TRUE
5 | bus_LV_4282-27_0_2_node_5 | 0.4 | n |  | TRUE
6 | bus_LV_4282-27_0_2_node_37 | 0.4 | n |  | TRUE
7 | bus_LV_4282-27_0_2_node_38 | 0.4 | n |  | TRUE
8 | bus_LV_4282-27_0_2_node_63 | 0.4 | n |  | TRUE
9 | bus_LV_4282-27_0_2_node_77 | 0.4 | n |  | TRUE
10 | bus_LV_4282-27_0_2_node_23 | 0.4 | n |  | TRUE
11 | bus_LV_4282-27_0_2_node_39 | 0.4 | n |  | TRUE
12 | bus_LV_4282-27_0_2_node_19 | 0.4 | n |  | TRUE
13 | bus_LV_4282-27_0_2_node_62 | 0.4 | n |  | TRUE
14 | bus_LV_4282-27_0_2_node_53 | 0.4 | n |  | TRUE
15 | bus_LV_4282-27_0_2_node_6 | 0.4 | n |  | TRUE
16 | bus_LV_4282-27_0_2_node_7 | 0.4 | n |  | TRUE
17 | bus_LV_4282-27_0_2_node_10 | 0.4 | n |  | TRUE
18 | bus_LV_4282-27_0_2_node_11 | 0.4 | n |  | TRUE
19 | bus_LV_4282-27_0_2_node_8 | 0.4 | n |  | TRUE
20 | bus_LV_4282-27_0_2_node_9 | 0.4 | n |  | TRUE
21 | bus_LV_4282-27_0_2_node_34 | 0.4 | n |  | TRUE
22 | bus_LV_4282-27_0_2_node_35 | 0.4 | n |  | TRUE
23 | bus_LV_4282-27_0_2_node_17 | 0.4 | n |  | TRUE
24 | bus_LV_4282-27_0_2_node_16 | 0.4 | n |  | TRUE
25 | bus_LV_4282-27_0_2_node_12 | 0.4 | n |  | TRUE
26 | bus_LV_4282-27_0_2_node_13 | 0.4 | n |  | TRUE
27 | bus_LV_4282-27_0_2_node_14 | 0.4 | n |  | TRUE
28 | bus_LV_4282-27_0_2_node_15 | 0.4 | n |  | TRUE
29 | bus_LV_4282-27_0_2_node_31 | 0.4 | n |  | TRUE
30 | bus_LV_4282-27_0_2_node_24 | 0.4 | n |  | TRUE
31 | bus_LV_4282-27_0_2_node_32 | 0.4 | n |  | TRUE
32 | bus_LV_4282-27_0_2_node_22 | 0.4 | n |  | TRUE
33 | bus_LV_4282-27_0_2_node_18 | 0.4 | n |  | TRUE
34 | bus_LV_4282-27_0_2_node_20 | 0.4 | n |  | TRUE
35 | bus_LV_4282-27_0_2_node_21 | 0.4 | n |  | TRUE
36 | bus_LV_4282-27_0_2_node_25 | 0.4 | n |  | TRUE
37 | bus_LV_4282-27_0_2_node_55 | 0.4 | n |  | TRUE
38 | bus_LV_4282-27_0_2_node_26 | 0.4 | n |  | TRUE
39 | bus_LV_4282-27_0_2_node_27 | 0.4 | n |  | TRUE
40 | bus_LV_4282-27_0_2_node_28 | 0.4 | n |  | TRUE
41 | bus_LV_4282-27_0_2_node_29 | 0.4 | n |  | TRUE
42 | bus_LV_4282-27_0_2_node_30 | 0.4 | n |  | TRUE
43 | bus_LV_4282-27_0_2_node_36 | 0.4 | n |  | TRUE
44 | bus_LV_4282-27_0_2_node_47 | 0.4 | n |  | TRUE
45 | bus_LV_4282-27_0_2_node_46 | 0.4 | n |  | TRUE
46 | bus_LV_4282-27_0_2_node_33 | 0.4 | n |  | TRUE
47 | bus_LV_4282-27_0_2_node_54 | 0.4 | n |  | TRUE
48 | bus_LV_4282-27_0_2_node_51 | 0.4 | n |  | TRUE
49 | bus_LV_4282-27_0_2_node_68 | 0.4 | n |  | TRUE
50 | bus_LV_4282-27_0_2_node_49 | 0.4 | n |  | TRUE
51 | bus_LV_4282-27_0_2_node_40 | 0.4 | n |  | TRUE
52 | bus_LV_4282-27_0_2_node_41 | 0.4 | n |  | TRUE
53 | bus_LV_4282-27_0_2_node_42 | 0.4 | n |  | TRUE
54 | bus_LV_4282-27_0_2_node_43 | 0.4 | n |  | TRUE
55 | bus_LV_4282-27_0_2_node_44 | 0.4 | n |  | TRUE
56 | bus_LV_4282-27_0_2_node_45 | 0.4 | n |  | TRUE
57 | bus_LV_4282-27_0_2_node_52 | 0.4 | n |  | TRUE
58 | bus_LV_4282-27_0_2_node_50 | 0.4 | n |  | TRUE
59 | bus_LV_4282-27_0_2_node_65 | 0.4 | n |  | TRUE
60 | bus_LV_4282-27_0_2_node_48 | 0.4 | n |  | TRUE
61 | bus_LV_4282-27_0_2_node_66 | 0.4 | n |  | TRUE
62 | bus_LV_4282-27_0_2_node_67 | 0.4 | n |  | TRUE
63 | bus_LV_4282-27_0_2_node_56 | 0.4 | n |  | TRUE
64 | bus_LV_4282-27_0_2_node_57 | 0.4 | n |  | TRUE
65 | bus_LV_4282-27_0_2_node_58 | 0.4 | n |  | TRUE
66 | bus_LV_4282-27_0_2_node_59 | 0.4 | n |  | TRUE
67 | bus_LV_4282-27_0_2_node_60 | 0.4 | n |  | TRUE
68 | bus_LV_4282-27_0_2_node_61 | 0.4 | n |  | TRUE
69 | bus_LV_4282-27_0_2_node_69 | 0.4 | n |  | TRUE
70 | bus_LV_4282-27_0_2_node_73 | 0.4 | n |  | TRUE
71 | bus_LV_4282-27_0_2_node_70 | 0.4 | n |  | TRUE
72 | bus_LV_4282-27_0_2_node_74 | 0.4 | n |  | TRUE
73 | bus_LV_4282-27_0_2_node_64 | 0.4 | n |  | TRUE
74 | bus_LV_4282-27_0_2_node_71 | 0.4 | n |  | TRUE
75 | bus_LV_4282-27_0_2_node_72 | 0.4 | n |  | TRUE
76 | bus_LV_4282-27_0_2_node_75 | 0.4 | n |  | TRUE
77 | bus_LV_4282-27_0_2_node_79 | 0.4 | n |  | TRUE
78 | bus_LV_4282-27_0_2_node_76 | 0.4 | n |  | TRUE
79 | bus_LV_4282-27_0_2_node_80 | 0.4 | n |  | TRUE
80 | bus_MV_397_0_node_132 | 20 | n |  | TRUE

## load
| name | bus | p_mw | q_mvar | const_z_percent | const_i_percent | sn_mva | scaling | in_service | type
0 | LV_4282-27_0_2_load_0 | 0 | 0.0016385 | 0.00041065 | 0 | 0 |  | 1 | TRUE | wye
1 | LV_4282-27_0_2_load_1 | 1 | 0.0032117 | 0.00080492 | 0 | 0 |  | 1 | TRUE | wye
2 | LV_4282-27_0_2_load_3 | 3 | 0.0016501 | 0.00041355 | 0 | 0 |  | 1 | TRUE | wye
3 | LV_4282-27_0_2_load_4 | 4 | 0.00047576 | 0.00011924 | 0 | 0 |  | 1 | TRUE | wye
4 | LV_4282-27_0_2_load_37 | 6 | 0.00093527 | 0.0002344 | 0 | 0 |  | 1 | TRUE | wye
5 | LV_4282-27_0_2_load_63 | 8 | 0.00091426 | 0.00022914 | 0 | 0 |  | 1 | TRUE | wye
6 | LV_4282-27_0_2_load_77 | 9 | 0.002189 | 0.00054861 | 0 | 0 |  | 1 | TRUE | wye
7 | LV_4282-27_0_2_load_23 | 10 | 0.0020738 | 0.00051974 | 0 | 0 |  | 1 | TRUE | wye
8 | LV_4282-27_0_2_load_19 | 12 | 0.0021212 | 0.00053163 | 0 | 0 |  | 1 | TRUE | wye
9 | LV_4282-27_0_2_load_62 | 13 | 0.0020123 | 0.00050433 | 0 | 0 |  | 1 | TRUE | wye
10 | LV_4282-27_0_2_load_53 | 14 | 0.0022937 | 0.00057485 | 0 | 0 |  | 1 | TRUE | wye
11 | LV_4282-27_0_2_load_6 | 15 | 0.0034673 | 0.00086899 | 0 | 0 |  | 1 | TRUE | wye
12 | LV_4282-27_0_2_load_7 | 16 | 0.0047736 | 0.0011964 | 0 | 0 |  | 1 | TRUE | wye
13 | LV_4282-27_0_2_load_10 | 17 | 0.002425 | 0.00060777 | 0 | 0 |  | 1 | TRUE | wye
14 | LV_4282-27_0_2_load_11 | 18 | 0.0012503 | 0.00031336 | 0 | 0 |  | 1 | TRUE | wye
15 | LV_4282-27_0_2_load_8 | 19 | 0.0018325 | 0.00045926 | 0 | 0 |  | 1 | TRUE | wye
16 | LV_4282-27_0_2_load_34 | 21 | 0.0015568 | 0.00039016 | 0 | 0 |  | 1 | TRUE | wye
17 | LV_4282-27_0_2_load_35 | 22 | 0.0012929 | 0.00032403 | 0 | 0 |  | 1 | TRUE | wye
18 | LV_4282-27_0_2_load_17 | 23 | 0.0023005 | 0.00057655 | 0 | 0 |  | 1 | TRUE | wye
19 | LV_4282-27_0_2_load_16 | 24 | 0.0022643 | 0.0005675 | 0 | 0 |  | 1 | TRUE | wye
20 | LV_4282-27_0_2_load_12 | 25 | 0.0015992 | 0.00040081 | 0 | 0 |  | 1 | TRUE | wye
21 | LV_4282-27_0_2_load_15 | 28 | 0.002449 | 0.00061379 | 0 | 0 |  | 1 | TRUE | wye
22 | LV_4282-27_0_2_load_31 | 29 | 0.0014831 | 0.00037169 | 0 | 0 |  | 1 | TRUE | wye
23 | LV_4282-27_0_2_load_24 | 30 | 0.0016098 | 0.00040345 | 0 | 0 |  | 1 | TRUE | wye
24 | LV_4282-27_0_2_load_32 | 31 | 0.0015671 | 0.00039275 | 0 | 0 |  | 1 | TRUE | wye
25 | LV_4282-27_0_2_load_22 | 32 | 0.002823 | 0.00070752 | 0 | 0 |  | 1 | TRUE | wye
26 | LV_4282-27_0_2_load_18 | 33 | 0.001323 | 0.00033158 | 0 | 0 |  | 1 | TRUE | wye
27 | LV_4282-27_0_2_load_20 | 34 | 0.0025945 | 0.00065025 | 0 | 0 |  | 1 | TRUE | wye
28 | LV_4282-27_0_2_load_21 | 35 | 0.0041924 | 0.0010507 | 0 | 0 |  | 1 | TRUE | wye
29 | LV_4282-27_0_2_load_25 | 36 | 0.0014133 | 0.00035421 | 0 | 0 |  | 1 | TRUE | wye
30 | LV_4282-27_0_2_load_55 | 37 | 0.00094271 | 0.00023627 | 0 | 0 |  | 1 | TRUE | wye
31 | LV_4282-27_0_2_load_26 | 38 | 0.0018977 | 0.00047561 | 0 | 0 |  | 1 | TRUE | wye
32 | LV_4282-27_0_2_load_27 | 39 | 0.0051794 | 0.0012981 | 0 | 0 |  | 1 | TRUE | wye
33 | LV_4282-27_0_2_load_28 | 40 | 0.0039508 | 0.00099015 | 0 | 0 |  | 1 | TRUE | wye
34 | LV_4282-27_0_2_load_36 | 43 | 0.0017957 | 0.00045005 | 0 | 0 |  | 1 | TRUE | wye
35 | LV_4282-27_0_2_load_46 | 45 | 0.0023202 | 0.0005815 | 0 | 0 |  | 1 | TRUE | wye
36 | LV_4282-27_0_2_load_51 | 48 | 0.0050843 | 0.0012743 | 0 | 0 |  | 1 | TRUE | wye
37 | LV_4282-27_0_2_load_68 | 49 | 0.001533 | 0.0003842 | 0 | 0 |  | 1 | TRUE | wye
38 | LV_4282-27_0_2_load_49 | 50 | 0.0018601 | 0.00046619 | 0 | 0 |  | 1 | TRUE | wye
39 | LV_4282-27_0_2_load_40 | 51 | 0.0027307 | 0.00068439 | 0 | 0 |  | 1 | TRUE | wye
40 | LV_4282-27_0_2_load_41 | 52 | 0.0032668 | 0.00081873 | 0 | 0 |  | 1 | TRUE | wye
41 | LV_4282-27_0_2_load_43 | 54 | 0.0017701 | 0.00044364 | 0 | 0 |  | 1 | TRUE | wye
42 | LV_4282-27_0_2_load_44 | 55 | 0.0038019 | 0.00095284 | 0 | 0 |  | 1 | TRUE | wye
43 | LV_4282-27_0_2_load_45 | 56 | 0.0014399 | 0.00036088 | 0 | 0 |  | 1 | TRUE | wye
44 | LV_4282-27_0_2_load_52 | 57 | 0.0023441 | 0.00058748 | 0 | 0 |  | 1 | TRUE | wye
45 | LV_4282-27_0_2_load_50 | 58 | 0.0017915 | 0.000449 | 0 | 0 |  | 1 | TRUE | wye
46 | LV_4282-27_0_2_load_65 | 59 | 0.0022961 | 0.00057546 | 0 | 0 |  | 1 | TRUE | wye
47 | LV_4282-27_0_2_load_48 | 60 | 0.0019739 | 0.00049471 | 0 | 0 |  | 1 | TRUE | wye
48 | LV_4282-27_0_2_load_66 | 61 | 0.0021262 | 0.00053288 | 0 | 0 |  | 1 | TRUE | wye
49 | LV_4282-27_0_2_load_67 | 62 | 0.0017317 | 0.000434 | 0 | 0 |  | 1 | TRUE | wye
50 | LV_4282-27_0_2_load_56 | 63 | 0.0019701 | 0.00049375 | 0 | 0 |  | 1 | TRUE | wye
51 | LV_4282-27_0_2_load_57 | 64 | 0.0021379 | 0.00053582 | 0 | 0 |  | 1 | TRUE | wye
52 | LV_4282-27_0_2_load_59 | 66 | 0.0023662 | 0.00059303 | 0 | 0 |  | 1 | TRUE | wye
53 | LV_4282-27_0_2_load_60 | 67 | 0.0020697 | 0.00051872 | 0 | 0 |  | 1 | TRUE | wye
54 | LV_4282-27_0_2_load_61 | 68 | 0.0015379 | 0.00038542 | 0 | 0 |  | 1 | TRUE | wye
55 | LV_4282-27_0_2_load_69 | 69 | 0.0014802 | 0.00037098 | 0 | 0 |  | 1 | TRUE | wye
56 | LV_4282-27_0_2_load_73 | 70 | 0.002774 | 0.00069524 | 0 | 0 |  | 1 | TRUE | wye
57 | LV_4282-27_0_2_load_74 | 72 | 0.0017508 | 0.0004388 | 0 | 0 |  | 1 | TRUE | wye
58 | LV_4282-27_0_2_load_64 | 73 | 0.0029655 | 0.00074323 | 0 | 0 |  | 1 | TRUE | wye
59 | LV_4282-27_0_2_load_71 | 74 | 0.0026937 | 0.0006751 | 0 | 0 |  | 1 | TRUE | wye
60 | LV_4282-27_0_2_load_72 | 75 | 0.0022681 | 0.00056844 | 0 | 0 |  | 1 | TRUE | wye
61 | LV_4282-27_0_2_load_75 | 76 | 0.0020713 | 0.00051911 | 0 | 0 |  | 1 | TRUE | wye
62 | LV_4282-27_0_2_load_79 | 77 | 0.0017529 | 0.00043933 | 0 | 0 |  | 1 | TRUE | wye
63 | LV_4282-27_0_2_load_76 | 78 | 0.0029167 | 0.00073099 | 0 | 0 |  | 1 | TRUE | wye
64 | LV_4282-27_0_2_load_80 | 79 | 0.0048985 | 0.0012277 | 0 | 0 |  | 1 | TRUE | wye

## ext_grid
| name | bus | vm_pu | va_degree | slack_weight | in_service
0 |  | 9 | 1 | 0 | 1 | TRUE

## line
| name | std_type | from_bus | to_bus | length_km | r_ohm_per_km | x_ohm_per_km | c_nf_per_km | g_us_per_km | max_i_ka | df | parallel | type | in_service
0 | LV_4282-27_0_2_line_0 | NAYY 4x150 SE | 0 | 1 | 0.022633 | 0.208 | 0.08 | 261 | 0 | 0.27 | 1 | 1 | cs | TRUE
1 | LV_4282-27_0_2_line_1 | NAYY 4x150 SE | 0 | 2 | 0.021881 | 0.208 | 0.08 | 261 | 0 | 0.27 | 1 | 1 | cs | TRUE
2 | LV_4282-27_0_2_line_2 | NAYY 4x150 SE | 1 | 3 | 0.00023183 | 0.208 | 0.08 | 261 | 0 | 0.27 | 1 | 1 | cs | TRUE
3 | LV_4282-27_0_2_line_3 | NAYY 4x150 SE | 2 | 4 | 0.0018882 | 0.208 | 0.08 | 261 | 0 | 0.27 | 1 | 1 | cs | TRUE
4 | LV_4282-27_0_2_line_4 | NAYY 4x150 SE | 2 | 5 | 0.004965 | 0.208 | 0.08 | 261 | 0 | 0.27 | 1 | 1 | cs | TRUE
5 | LV_4282-27_0_2_line_5 | NAYY 4x150 SE | 3 | 6 | 0.012417 | 0.208 | 0.08 | 261 | 0 | 0.27 | 1 | 1 | cs | TRUE
6 | LV_4282-27_0_2_line_6 | NAYY 4x150 SE | 4 | 7 | 0.052354 | 0.208 | 0.08 | 261 | 0 | 0.27 | 1 | 1 | cs | TRUE
7 | LV_4282-27_0_2_line_7 | NAYY 4x150 SE | 5 | 8 | 0.010388 | 0.208 | 0.08 | 261 | 0 | 0.27 | 1 | 1 | cs | TRUE
8 | LV_4282-27_0_2_line_8 | NAYY 4x150 SE | 5 | 9 | 0.029228 | 0.208 | 0.08 | 261 | 0 | 0.27 | 1 | 1 | cs | TRUE
9 | LV_4282-27_0_2_line_9 | NAYY 4x150 SE | 6 | 10 | 0.019127 | 0.208 | 0.08 | 261 | 0 | 0.27 | 1 | 1 | cs | TRUE
10 | LV_4282-27_0_2_line_10 | NAYY 4x150 SE | 7 | 11 | 0.011768 | 0.208 | 0.08 | 261 | 0 | 0.27 | 1 | 1 | cs | TRUE
11 | LV_4282-27_0_2_line_11 | NAYY 4x150 SE | 7 | 12 | 0.014296 | 0.208 | 0.08 | 261 | 0 | 0.27 | 1 | 1 | cs | TRUE
12 | LV_4282-27_0_2_line_12 | NAYY 4x150 SE | 8 | 13 | 0.004137 | 0.208 | 0.08 | 261 | 0 | 0.27 | 1 | 1 | cs | TRUE
13 | LV_4282-27_0_2_line_13 | NAYY 4x150 SE | 9 | 14 | 0.019631 | 0.208 | 0.08 | 261 | 0 | 0.27 | 1 | 1 | cs | TRUE
14 | LV_4282-27_0_2_line_14 | NAYY 4x150 SE | 10 | 35 | 0.011628 | 0.208 | 0.08 | 261 | 0 | 0.27 | 1 | 1 | cs | TRUE
15 | LV_4282-27_0_2_line_15 | NAYY 4x150 SE | 11 | 45 | 0.041486 | 0.208 | 0.08 | 261 | 0 | 0.27 | 1 | 1 | cs | TRUE
16 | LV_4282-27_0_2_line_16 | NAYY 4x150 SE | 12 | 33 | 0.0193 | 0.208 | 0.08 | 261 | 0 | 0.27 | 1 | 1 | cs | TRUE
17 | LV_4282-27_0_2_line_17 | NAYY 4x150 SE | 13 | 73 | 0.065223 | 0.208 | 0.08 | 261 | 0 | 0.27 | 1 | 1 | cs | TRUE
18 | LV_4282-27_0_2_line_18 | NAYY 4x150 SE | 14 | 57 | 0.0019313 | 0.208 | 0.08 | 261 | 0 | 0.27 | 1 | 1 | cs | TRUE
19 | LV_4282-27_0_2_line_19 | NAYY 4x150 SE | 15 | 16 | 0.0098077 | 0.208 | 0.08 | 261 | 0 | 0.27 | 1 | 1 | cs | TRUE
20 | LV_4282-27_0_2_line_20 | NAYY 4x150 SE | 16 | 17 | 0.014904 | 0.208 | 0.08 | 261 | 0 | 0.27 | 1 | 1 | cs | TRUE
21 | LV_4282-27_0_2_line_21 | NAYY 4x150 SE | 17 | 18 | 0.021005 | 0.208 | 0.08 | 261 | 0 | 0.27 | 1 | 1 | cs | TRUE
22 | LV_4282-27_0_2_line_22 | NAYY 4x150 SE | 18 | 23 | 0.010012 | 0.208 | 0.08 | 261 | 0 | 0.27 | 1 | 1 | cs | TRUE
23 | LV_4282-27_0_2_line_23 | NAYY 4x150 SE | 19 | 20 | 0.0062638 | 0.208 | 0.08 | 261 | 0 | 0.27 | 1 | 1 | cs | TRUE
24 | LV_4282-27_0_2_line_24 | NAYY 4x150 SE | 20 | 21 | 0.03998 | 0.208 | 0.08 | 261 | 0 | 0.27 | 1 | 1 | cs | TRUE
25 | LV_4282-27_0_2_line_25 | NAYY 4x150 SE | 21 | 22 | 0.019167 | 0.208 | 0.08 | 261 | 0 | 0.27 | 1 | 1 | cs | TRUE
26 | LV_4282-27_0_2_line_26 | NAYY 4x150 SE | 22 | 41 | 0.014409 | 0.208 | 0.08 | 261 | 0 | 0.27 | 1 | 1 | cs | TRUE
27 | LV_4282-27_0_2_line_27 | NAYY 4x150 SE | 23 | 24 | 0.0031693 | 0.208 | 0.08 | 261 | 0 | 0.27 | 1 | 1 | cs | TRUE
28 | LV_4282-27_0_2_line_28 | NAYY 4x150 SE | 24 | 33 | 0.0088911 | 0.208 | 0.08 | 261 | 0 | 0.27 | 1 | 1 | cs | TRUE
29 | LV_4282-27_0_2_line_29 | NAYY 4x150 SE | 25 | 26 | 0.0022583 | 0.208 | 0.08 | 261 | 0 | 0.27 | 1 | 1 | cs | TRUE
30 | LV_4282-27_0_2_line_30 | NAYY 4x150 SE | 26 | 27 | 0.063552 | 0.208 | 0.08 | 261 | 0 | 0.27 | 1 | 1 | cs | TRUE
31 | LV_4282-27_0_2_line_31 | NAYY 4x150 SE | 26 | 28 | 0.041376 | 0.208 | 0.08 | 261 | 0 | 0.27 | 1 | 1 | cs | TRUE
32 | LV_4282-27_0_2_line_32 | NAYY 4x150 SE | 27 | 29 | 0.016539 | 0.208 | 0.08 | 261 | 0 | 0.27 | 1 | 1 | cs | TRUE
33 | LV_4282-27_0_2_line_33 | NAYY 4x150 SE | 28 | 30 | 0.004985 | 0.208 | 0.08 | 261 | 0 | 0.27 | 1 | 1 | cs | TRUE
34 | LV_4282-27_0_2_line_34 | NAYY 4x150 SE | 29 | 31 | 0.030925 | 0.208 | 0.08 | 261 | 0 | 0.27 | 1 | 1 | cs | TRUE
35 | LV_4282-27_0_2_line_35 | NAYY 4x150 SE | 30 | 32 | 0.027314 | 0.208 | 0.08 | 261 | 0 | 0.27 | 1 | 1 | cs | TRUE
36 | LV_4282-27_0_2_line_36 | NAYY 4x150 SE | 32 | 36 | 0.026434 | 0.208 | 0.08 | 261 | 0 | 0.27 | 1 | 1 | cs | TRUE
37 | LV_4282-27_0_2_line_37 | NAYY 4x150 SE | 32 | 34 | 0.015982 | 0.208 | 0.08 | 261 | 0 | 0.27 | 1 | 1 | cs | TRUE
38 | LV_4282-27_0_2_line_38 | NAYY 4x150 SE | 34 | 35 | 0.024321 | 0.208 | 0.08 | 261 | 0 | 0.27 | 1 | 1 | cs | TRUE
39 | LV_4282-27_0_2_line_39 | NAYY 4x150 SE | 36 | 37 | 0.029726 | 0.208 | 0.08 | 261 | 0 | 0.27 | 1 | 1 | cs | TRUE
40 | LV_4282-27_0_2_line_40 | NAYY 4x150 SE | 38 | 39 | 0.0019366 | 0.208 | 0.08 | 261 | 0 | 0.27 | 1 | 1 | cs | TRUE
41 | LV_4282-27_0_2_line_41 | NAYY 4x150 SE | 38 | 40 | 0.020437 | 0.208 | 0.08 | 261 | 0 | 0.27 | 1 | 1 | cs | TRUE
42 | LV_4282-27_0_2_line_42 | NAYY 4x150 SE | 39 | 41 | 0.012763 | 0.208 | 0.08 | 261 | 0 | 0.27 | 1 | 1 | cs | TRUE
43 | LV_4282-27_0_2_line_43 | NAYY 4x150 SE | 40 | 42 | 0.043061 | 0.208 | 0.08 | 261 | 0 | 0.27 | 1 | 1 | cs | TRUE
44 | LV_4282-27_0_2_line_44 | NAYY 4x150 SE | 41 | 43 | 0.021678 | 0.208 | 0.08 | 261 | 0 | 0.27 | 1 | 1 | cs | TRUE
45 | LV_4282-27_0_2_line_45 | NAYY 4x150 SE | 42 | 44 | 0.014591 | 0.208 | 0.08 | 261 | 0 | 0.27 | 1 | 1 | cs | TRUE
46 | LV_4282-27_0_2_line_46 | NAYY 4x150 SE | 44 | 45 | 0.04039 | 0.208 | 0.08 | 261 | 0 | 0.27 | 1 | 1 | cs | TRUE
47 | LV_4282-27_0_2_line_47 | NAYY 4x150 SE | 46 | 47 | 0.015542 | 0.208 | 0.08 | 261 | 0 | 0.27 | 1 | 1 | cs | TRUE
48 | LV_4282-27_0_2_line_48 | NAYY 4x150 SE | 46 | 48 | 0.015904 | 0.208 | 0.08 | 261 | 0 | 0.27 | 1 | 1 | cs | TRUE
49 | LV_4282-27_0_2_line_49 | NAYY 4x150 SE | 47 | 49 | 0.033997 | 0.208 | 0.08 | 261 | 0 | 0.27 | 1 | 1 | cs | TRUE
50 | LV_4282-27_0_2_line_50 | NAYY 4x150 SE | 48 | 50 | 0.021161 | 0.208 | 0.08 | 261 | 0 | 0.27 | 1 | 1 | cs | TRUE
51 | LV_4282-27_0_2_line_51 | NAYY 4x150 SE | 49 | 62 | 0.025167 | 0.208 | 0.08 | 261 | 0 | 0.27 | 1 | 1 | cs | TRUE
52 | LV_4282-27_0_2_line_52 | NAYY 4x150 SE | 50 | 60 | 0.0093553 | 0.208 | 0.08 | 261 | 0 | 0.27 | 1 | 1 | cs | TRUE
53 | LV_4282-27_0_2_line_53 | NAYY 4x150 SE | 51 | 52 | 0.0078473 | 0.208 | 0.08 | 261 | 0 | 0.27 | 1 | 1 | cs | TRUE
54 | LV_4282-27_0_2_line_54 | NAYY 4x150 SE | 51 | 53 | 0.0082588 | 0.208 | 0.08 | 261 | 0 | 0.27 | 1 | 1 | cs | TRUE
55 | LV_4282-27_0_2_line_55 | NAYY 4x150 SE | 52 | 54 | 0.011658 | 0.208 | 0.08 | 261 | 0 | 0.27 | 1 | 1 | cs | TRUE
56 | LV_4282-27_0_2_line_56 | NAYY 4x150 SE | 53 | 55 | 0.024946 | 0.208 | 0.08 | 261 | 0 | 0.27 | 1 | 1 | cs | TRUE
57 | LV_4282-27_0_2_line_57 | NAYY 4x150 SE | 53 | 56 | 0.032248 | 0.208 | 0.08 | 261 | 0 | 0.27 | 1 | 1 | cs | TRUE
58 | LV_4282-27_0_2_line_58 | NAYY 4x150 SE | 54 | 57 | 0.0065569 | 0.208 | 0.08 | 261 | 0 | 0.27 | 1 | 1 | cs | TRUE
59 | LV_4282-27_0_2_line_59 | NAYY 4x150 SE | 55 | 58 | 0.019219 | 0.208 | 0.08 | 261 | 0 | 0.27 | 1 | 1 | cs | TRUE
60 | LV_4282-27_0_2_line_60 | NAYY 4x150 SE | 56 | 59 | 0.01773 | 0.208 | 0.08 | 261 | 0 | 0.27 | 1 | 1 | cs | TRUE
61 | LV_4282-27_0_2_line_61 | NAYY 4x150 SE | 58 | 60 | 0.0073001 | 0.208 | 0.08 | 261 | 0 | 0.27 | 1 | 1 | cs | TRUE
62 | LV_4282-27_0_2_line_62 | NAYY 4x150 SE | 59 | 61 | 0.014647 | 0.208 | 0.08 | 261 | 0 | 0.27 | 1 | 1 | cs | TRUE
63 | LV_4282-27_0_2_line_63 | NAYY 4x150 SE | 61 | 67 | 0.02633 | 0.208 | 0.08 | 261 | 0 | 0.27 | 1 | 1 | cs | TRUE
64 | LV_4282-27_0_2_line_64 | NAYY 4x150 SE | 63 | 64 | 0.005417 | 0.208 | 0.08 | 261 | 0 | 0.27 | 1 | 1 | cs | TRUE
65 | LV_4282-27_0_2_line_65 | NAYY 4x150 SE | 63 | 65 | 0.022405 | 0.208 | 0.08 | 261 | 0 | 0.27 | 1 | 1 | cs | TRUE
66 | LV_4282-27_0_2_line_66 | NAYY 4x150 SE | 64 | 66 | 0.019234 | 0.208 | 0.08 | 261 | 0 | 0.27 | 1 | 1 | cs | TRUE
67 | LV_4282-27_0_2_line_67 | NAYY 4x150 SE | 65 | 67 | 0.0029708 | 0.208 | 0.08 | 261 | 0 | 0.27 | 1 | 1 | cs | TRUE
68 | LV_4282-27_0_2_line_68 | NAYY 4x150 SE | 65 | 68 | 0.019482 | 0.208 | 0.08 | 261 | 0 | 0.27 | 1 | 1 | cs | TRUE
69 | LV_4282-27_0_2_line_69 | NAYY 4x150 SE | 66 | 69 | 0.0098129 | 0.208 | 0.08 | 261 | 0 | 0.27 | 1 | 1 | cs | TRUE
70 | LV_4282-27_0_2_line_70 | NAYY 4x150 SE | 68 | 70 | 0.024137 | 0.208 | 0.08 | 261 | 0 | 0.27 | 1 | 1 | cs | TRUE
71 | LV_4282-27_0_2_line_71 | NAYY 4x150 SE | 69 | 71 | 0.0029712 | 0.208 | 0.08 | 261 | 0 | 0.27 | 1 | 1 | cs | TRUE
72 | LV_4282-27_0_2_line_72 | NAYY 4x150 SE | 70 | 72 | 0.0032419 | 0.208 | 0.08 | 261 | 0 | 0.27 | 1 | 1 | cs | TRUE
73 | LV_4282-27_0_2_line_73 | NAYY 4x150 SE | 71 | 74 | 0.015256 | 0.208 | 0.08 | 261 | 0 | 0.27 | 1 | 1 | cs | TRUE
74 | LV_4282-27_0_2_line_74 | NAYY 4x150 SE | 71 | 75 | 0.044826 | 0.208 | 0.08 | 261 | 0 | 0.27 | 1 | 1 | cs | TRUE
75 | LV_4282-27_0_2_line_75 | NAYY 4x150 SE | 72 | 79 | 0.012277 | 0.208 | 0.08 | 261 | 0 | 0.27 | 1 | 1 | cs | TRUE
76 | LV_4282-27_0_2_line_76 | NAYY 4x150 SE | 74 | 76 | 0.0072122 | 0.208 | 0.08 | 261 | 0 | 0.27 | 1 | 1 | cs | TRUE
77 | LV_4282-27_0_2_line_77 | NAYY 4x150 SE | 75 | 77 | 0.015209 | 0.208 | 0.08 | 261 | 0 | 0.27 | 1 | 1 | cs | TRUE
78 | LV_4282-27_0_2_line_78 | NAYY 4x150 SE | 76 | 78 | 0.049172 | 0.208 | 0.08 | 261 | 0 | 0.27 | 1 | 1 | cs | TRUE

## trafo
| name | std_type | hv_bus | lv_bus | sn_mva | vn_hv_kv | vn_lv_kv | vk_percent | vkr_percent | pfe_kw | i0_percent | shift_degree | tap_side | tap_neutral | tap_min | tap_max | tap_step_percent | tap_step_degree | tap_pos | tap_phase_shifter | parallel | df | in_service
0 | LV_4282-27_0_2_trafo_77 | 0.25 MVA 20/0.4 kV | 80 | 9 | 0.25 | 20 | 0.4 | 6 | 1.44 | 0.8 | 0.32 | 150 | hv | 0 | -2 | 2 | 2.5 | 0 | 0 | FALSE | 1 | 1 | TRUE

## line_geodata
| x0 | y0 | x1 | y1 | x2 | y2 | x3 | y3
0 | 2633330.5926 | 1238699.3753 | 2633329.8381 | 1238693.7259 | 2633327.229 | 1238676.9942
1 | 2633333.4892 | 1238721.0636 | 2633330.5926 | 1238699.3753
2 | 2633327.229 | 1238676.9942 | 2633327.1933 | 1238676.7651
3 | 2633333.4892 | 1238721.0636 | 2633333.2886 | 1238722.9411
4 | 2633335.1114 | 1238716.3697 | 2633333.4892 | 1238721.0636
5 | 2633327.1933 | 1238676.7651 | 2633325.2802 | 1238664.4968
6 | 2633326.6604 | 1238774.837 | 2633329.6568 | 1238758.4101 | 2633330.2722 | 1238751.1757 | 2633333.2886 | 1238722.9411
7 | 2633335.1114 | 1238716.3697 | 2633345.2484 | 1238718.6376
8 | 2633335.1114 | 1238716.3697 | 2633344.8921 | 1238688.8263
9 | 2633320.5731 | 1238645.9989 | 2633324.3478 | 1238658.5173 | 2633325.2802 | 1238664.4968
10 | 2633326.6604 | 1238774.837 | 2633325.4149 | 1238786.5374
11 | 2633326.6604 | 1238774.837 | 2633316.1222 | 1238769.8748 | 2633314.4742 | 1238767.8024
12 | 2633349.2856 | 1238719.5409 | 2633345.2484 | 1238718.6376
13 | 2633351.4906 | 1238670.3379 | 2633351.219 | 1238671.0092 | 2633344.8921 | 1238688.8263
14 | 2633317.2161 | 1238634.8657 | 2633320.5731 | 1238645.9989
15 | 2633325.4149 | 1238786.5374 | 2633287.9766 | 1238804.4113
16 | 2633302.4619 | 1238752.6965 | 2633314.4742 | 1238767.8024
17 | 2633349.2856 | 1238719.5409 | 2633392.1514 | 1238729.1311 | 2633399.0213 | 1238708.9719
18 | 2633351.4906 | 1238670.3379 | 2633352.2149 | 1238668.5475
19 | 2633256.7976 | 1238703.1784 | 2633256.7976 | 1238703.1784 | 2633264.8481 | 1238708.7803
20 | 2633264.8481 | 1238708.7803 | 2633267.0741 | 1238710.3293 | 2633274.6492 | 1238717.7208 | 2633275.6502 | 1238718.9796
21 | 2633288.724 | 1238735.4206 | 2633275.6502 | 1238718.9796
22 | 2633294.9555 | 1238743.2569 | 2633288.724 | 1238735.4206
23 | 2633159.1682 | 1238715.4076 | 2633164.7089 | 1238712.486
24 | 2633159.1682 | 1238715.4076 | 2633155.4729 | 1238735.155 | 2633155.7999 | 1238745.6857 | 2633163.3679 | 1238751.1834
25 | 2633179.3315 | 1238761.7872 | 2633165.5474 | 1238752.7668 | 2633163.3679 | 1238751.1834
26 | 2633191.3879 | 1238769.6772 | 2633179.3315 | 1238761.7872
27 | 2633294.9555 | 1238743.2569 | 2633296.9281 | 1238745.7375
28 | 2633302.4619 | 1238752.6965 | 2633296.9281 | 1238745.7375
29 | 2633252.878 | 1238542.633 | 2633251.2525 | 1238541.0652
30 | 2633252.878 | 1238542.633 | 2633262.5444 | 1238537.2281 | 2633275.827 | 1238538.4254 | 2633313.022 | 1238551.1416
31 | 2633252.878 | 1238542.633 | 2633265.686 | 1238555.6573 | 2633281.5757 | 1238572.437
32 | 2633313.022 | 1238551.1416 | 2633328.8697 | 1238555.8741
33 | 2633281.5757 | 1238572.437 | 2633285.0034 | 1238576.0567
34 | 2633359.2025 | 1238561.1732 | 2633340.2661 | 1238559.2772 | 2633328.8697 | 1238555.8741
35 | 2633301.2705 | 1238597.9498 | 2633295.5259 | 1238589.1899 | 2633286.6645 | 1238577.8109 | 2633285.0034 | 1238576.0567
36 | 2633301.2705 | 1238597.9498 | 2633285.4212 | 1238619.1051
37 | 2633301.2705 | 1238597.9498 | 2633306.3779 | 1238607.0508 | 2633308.4594 | 1238612.1917
38 | 2633317.2161 | 1238634.8657 | 2633315.9793 | 1238630.764 | 2633308.4594 | 1238612.1917
39 | 2633285.4212 | 1238619.1051 | 2633267.5978 | 1238642.8953
40 | 2633202.0654 | 1238776.6698 | 2633203.6855 | 1238777.7308
41 | 2633218.9045 | 1238790.6232 | 2633216.6102 | 1238786.1951 | 2633203.6855 | 1238777.7308
42 | 2633191.3879 | 1238769.6772 | 2633202.0654 | 1238776.6698
43 | 2633238.7138 | 1238828.8567 | 2633218.9045 | 1238790.6232
44 | 2633191.3879 | 1238769.6772 | 2633180.4561 | 1238788.3967
45 | 2633238.7138 | 1238828.8567 | 2633245.3755 | 1238825.0804 | 2633251.5276 | 1238821.8128
46 | 2633251.5276 | 1238821.8128 | 2633287.9766 | 1238804.4113
47 | 2633425.6462 | 1238560.3461 | 2633440.3785 | 1238555.2702
48 | 2633425.6462 | 1238560.3461 | 2633414.7277 | 1238571.91
49 | 2633440.3785 | 1238555.2702 | 2633471.4686 | 1238569.026
50 | 2633400.7581 | 1238587.7913 | 2633408.4271 | 1238578.5831 | 2633414.7277 | 1238571.91
51 | 2633494.4832 | 1238579.2088 | 2633471.4686 | 1238569.026
52 | 2633394.7711 | 1238594.98 | 2633400.7581 | 1238587.7913
53 | 2633361.9889 | 1238644.388 | 2633359.0459 | 1238651.6626
54 | 2633365.0863 | 1238636.732 | 2633361.9889 | 1238644.388
55 | 2633354.6739 | 1238662.4693 | 2633359.0459 | 1238651.6626
56 | 2633365.0863 | 1238636.732 | 2633374.6394 | 1238619.1523 | 2633377.7998 | 1238615.3577
57 | 2633365.0863 | 1238636.732 | 2633393.8734 | 1238651.2657
58 | 2633354.6739 | 1238662.4693 | 2633352.2149 | 1238668.5475
59 | 2633377.7998 | 1238615.3577 | 2633390.0993 | 1238600.5895
60 | 2633393.8734 | 1238651.2657 | 2633409.701 | 1238659.2566
61 | 2633394.7711 | 1238594.98 | 2633390.0993 | 1238600.5895
62 | 2633422.7757 | 1238665.8576 | 2633409.701 | 1238659.2566
63 | 2633422.7757 | 1238665.8576 | 2633446.2801 | 1238677.7242
64 | 2633468.1512 | 1238690.5786 | 2633472.7973 | 1238693.364
65 | 2633448.9321 | 1238679.0631 | 2633465.9606 | 1238689.2653 | 2633468.1512 | 1238690.5786
66 | 2633472.7973 | 1238693.364 | 2633489.2938 | 1238703.2536
67 | 2633448.9321 | 1238679.0631 | 2633446.2801 | 1238677.7242
68 | 2633448.9321 | 1238679.0631 | 2633440.2183 | 1238696.4876
69 | 2633497.7101 | 1238708.2992 | 2633489.2938 | 1238703.2536
70 | 2633440.2183 | 1238696.4876 | 2633433.1969 | 1238710.5278 | 2633429.7516 | 1238718.231
71 | 2633500.2585 | 1238709.827 | 2633497.7101 | 1238708.2992
72 | 2633429.7516 | 1238718.231 | 2633428.428 | 1238721.1904
73 | 2633500.2585 | 1238709.827 | 2633512.7782 | 1238718.5447
74 | 2633500.2585 | 1238709.827 | 2633476.81 | 1238748.0314
75 | 2633423.4154 | 1238732.3977 | 2633428.428 | 1238721.1904
76 | 2633512.7782 | 1238718.5447 | 2633518.6969 | 1238722.6659
77 | 2633468.8543 | 1238760.9936 | 2633476.81 | 1238748.0314
78 | 2633504.1248 | 1238761.6571 | 2633525.934 | 1238727.7052 | 2633518.6969 | 1238722.6659

## bus_geodata
| x | y | coords
0 | 2633330.5926 | 1238699.3753
1 | 2633327.229 | 1238676.9942
2 | 2633333.4892 | 1238721.0636
3 | 2633327.1933 | 1238676.7651
4 | 2633333.2886 | 1238722.9411
5 | 2633335.1114 | 1238716.3697
6 | 2633325.2802 | 1238664.4968
7 | 2633326.6604 | 1238774.837
8 | 2633345.2484 | 1238718.6376
9 | 2633344.8921 | 1238688.8263
10 | 2633320.5731 | 1238645.9989
11 | 2633325.4149 | 1238786.5374
12 | 2633314.4742 | 1238767.8024
13 | 2633349.2856 | 1238719.5409
14 | 2633351.4906 | 1238670.3379
15 | 2633256.7976 | 1238703.1784
16 | 2633264.8481 | 1238708.7803
17 | 2633275.6502 | 1238718.9796
18 | 2633288.724 | 1238735.4206
19 | 2633164.7089 | 1238712.486
20 | 2633159.1682 | 1238715.4076
21 | 2633163.3679 | 1238751.1834
22 | 2633179.3315 | 1238761.7872
23 | 2633294.9555 | 1238743.2569
24 | 2633296.9281 | 1238745.7375
25 | 2633251.2525 | 1238541.0652
26 | 2633252.878 | 1238542.633
27 | 2633313.022 | 1238551.1416
28 | 2633281.5757 | 1238572.437
29 | 2633328.8697 | 1238555.8741
30 | 2633285.0034 | 1238576.0567
31 | 2633359.2025 | 1238561.1732
32 | 2633301.2705 | 1238597.9498
33 | 2633302.4619 | 1238752.6965
34 | 2633308.4594 | 1238612.1917
35 | 2633317.2161 | 1238634.8657
36 | 2633285.4212 | 1238619.1051
37 | 2633267.5978 | 1238642.8953
38 | 2633203.6855 | 1238777.7308
39 | 2633202.0654 | 1238776.6698
40 | 2633218.9045 | 1238790.6232
41 | 2633191.3879 | 1238769.6772
42 | 2633238.7138 | 1238828.8567
43 | 2633180.4561 | 1238788.3967
44 | 2633251.5276 | 1238821.8128
45 | 2633287.9766 | 1238804.4113
46 | 2633425.6462 | 1238560.3461
47 | 2633440.3785 | 1238555.2702
48 | 2633414.7277 | 1238571.91
49 | 2633471.4686 | 1238569.026
50 | 2633400.7581 | 1238587.7913
51 | 2633361.9889 | 1238644.388
52 | 2633359.0459 | 1238651.6626
53 | 2633365.0863 | 1238636.732
54 | 2633354.6739 | 1238662.4693
55 | 2633377.7998 | 1238615.3577
56 | 2633393.8734 | 1238651.2657
57 | 2633352.2149 | 1238668.5475
58 | 2633390.0993 | 1238600.5895
59 | 2633409.701 | 1238659.2566
60 | 2633394.7711 | 1238594.98
61 | 2633422.7757 | 1238665.8576
62 | 2633494.4832 | 1238579.2088
63 | 2633468.1512 | 1238690.5786
64 | 2633472.7973 | 1238693.364
65 | 2633448.9321 | 1238679.0631
66 | 2633489.2938 | 1238703.2536
67 | 2633446.2801 | 1238677.7242
68 | 2633440.2183 | 1238696.4876
69 | 2633497.7101 | 1238708.2992
70 | 2633429.7516 | 1238718.231
71 | 2633500.2585 | 1238709.827
72 | 2633428.428 | 1238721.1904
73 | 2633399.0213 | 1238708.9719
74 | 2633512.7782 | 1238718.5447
75 | 2633476.81 | 1238748.0314
76 | 2633518.6969 | 1238722.6659
77 | 2633468.8543 | 1238760.9936
78 | 2633504.1248 | 1238761.6571
79 | 2633423.4154 | 1238732.3977
80 | 2633335.1114 | 1238716.3697

## line_std_types
| c_nf_per_km | r_ohm_per_km | x_ohm_per_km | max_i_ka | type | q_mm2 | alpha | voltage_rating
NAYY 4x50 SE | 210 | 0.642 | 0.083 | 0.142 | cs | 50 | 0.00403 | LV
NAYY 4x120 SE | 264 | 0.225 | 0.08 | 0.242 | cs | 120 | 0.00403 | LV
NAYY 4x150 SE | 261 | 0.208 | 0.08 | 0.27 | cs | 150 | 0.00403 | LV
NA2XS2Y 1x95 RM/25 12/20 kV | 216 | 0.313 | 0.132 | 0.252 | cs | 95 | 0.00403 | MV
NA2XS2Y 1x185 RM/25 12/20 kV | 273 | 0.161 | 0.117 | 0.362 | cs | 185 | 0.00403 | MV
NA2XS2Y 1x240 RM/25 12/20 kV | 304 | 0.122 | 0.112 | 0.421 | cs | 240 | 0.00403 | MV
NA2XS2Y 1x95 RM/25 6/10 kV | 315 | 0.313 | 0.123 | 0.249 | cs | 95 | 0.00403 | MV
NA2XS2Y 1x185 RM/25 6/10 kV | 406 | 0.161 | 0.11 | 0.358 | cs | 185 | 0.00403 | MV
NA2XS2Y 1x240 RM/25 6/10 kV | 456 | 0.122 | 0.105 | 0.416 | cs | 240 | 0.00403 | MV
NA2XS2Y 1x150 RM/25 12/20 kV | 250 | 0.206 | 0.116 | 0.319 | cs | 150 | 0.00403 | MV
NA2XS2Y 1x120 RM/25 12/20 kV | 230 | 0.253 | 0.119 | 0.283 | cs | 120 | 0.00403 | MV
NA2XS2Y 1x70 RM/25 12/20 kV | 190 | 0.443 | 0.132 | 0.22 | cs | 70 | 0.00403 | MV
NA2XS2Y 1x150 RM/25 6/10 kV | 360 | 0.206 | 0.11 | 0.315 | cs | 150 | 0.00403 | MV
NA2XS2Y 1x120 RM/25 6/10 kV | 340 | 0.253 | 0.113 | 0.28 | cs | 120 | 0.00403 | MV
NA2XS2Y 1x70 RM/25 6/10 kV | 280 | 0.443 | 0.123 | 0.217 | cs | 70 | 0.00403 | MV
N2XS(FL)2Y 1x120 RM/35 64/110 kV | 112 | 0.153 | 0.166 | 0.366 | cs | 120 | 0.00393 | HV
N2XS(FL)2Y 1x185 RM/35 64/110 kV | 125 | 0.099 | 0.156 | 0.457 | cs | 185 | 0.00393 | HV
N2XS(FL)2Y 1x240 RM/35 64/110 kV | 135 | 0.075 | 0.149 | 0.526 | cs | 240 | 0.00393 | HV
N2XS(FL)2Y 1x300 RM/35 64/110 kV | 144 | 0.06 | 0.144 | 0.588 | cs | 300 | 0.00393 | HV
15-AL1/3-ST1A 0.4 | 11 | 1.8769 | 0.35 | 0.105 | ol | 16 | 0.00403 | LV
24-AL1/4-ST1A 0.4 | 11.25 | 1.2012 | 0.335 | 0.14 | ol | 24 | 0.00403 | LV
48-AL1/8-ST1A 0.4 | 12.2 | 0.5939 | 0.3 | 0.21 | ol | 48 | 0.00403 | LV
94-AL1/15-ST1A 0.4 | 13.2 | 0.306 | 0.29 | 0.35 | ol | 94 | 0.00403 | LV
34-AL1/6-ST1A 10.0 | 9.7 | 0.8342 | 0.36 | 0.17 | ol | 34 | 0.00403 | MV
48-AL1/8-ST1A 10.0 | 10.1 | 0.5939 | 0.35 | 0.21 | ol | 48 | 0.00403 | MV
70-AL1/11-ST1A 10.0 | 10.4 | 0.4132 | 0.339 | 0.29 | ol | 70 | 0.00403 | MV
94-AL1/15-ST1A 10.0 | 10.75 | 0.306 | 0.33 | 0.35 | ol | 94 | 0.00403 | MV
122-AL1/20-ST1A 10.0 | 11.1 | 0.2376 | 0.323 | 0.41 | ol | 122 | 0.00403 | MV
149-AL1/24-ST1A 10.0 | 11.25 | 0.194 | 0.315 | 0.47 | ol | 149 | 0.00403 | MV
34-AL1/6-ST1A 20.0 | 9.15 | 0.8342 | 0.382 | 0.17 | ol | 34 | 0.00403 | MV
48-AL1/8-ST1A 20.0 | 9.5 | 0.5939 | 0.372 | 0.21 | ol | 48 | 0.00403 | MV
70-AL1/11-ST1A 20.0 | 9.7 | 0.4132 | 0.36 | 0.29 | ol | 70 | 0.00403 | MV
94-AL1/15-ST1A 20.0 | 10 | 0.306 | 0.35 | 0.35 | ol | 94 | 0.00403 | MV
122-AL1/20-ST1A 20.0 | 10.3 | 0.2376 | 0.344 | 0.41 | ol | 122 | 0.00403 | MV
149-AL1/24-ST1A 20.0 | 10.5 | 0.194 | 0.337 | 0.47 | ol | 149 | 0.00403 | MV
184-AL1/30-ST1A 20.0 | 10.75 | 0.1571 | 0.33 | 0.535 | ol | 184 | 0.00403 | MV
243-AL1/39-ST1A 20.0 | 11 | 0.1188 | 0.32 | 0.645 | ol | 243 | 0.00403 | MV
48-AL1/8-ST1A 110.0 | 8 | 0.5939 | 0.46 | 0.21 | ol | 48 | 0.00403 | HV
70-AL1/11-ST1A 110.0 | 8.4 | 0.4132 | 0.45 | 0.29 | ol | 70 | 0.00403 | HV
94-AL1/15-ST1A 110.0 | 8.65 | 0.306 | 0.44 | 0.35 | ol | 94 | 0.00403 | HV
122-AL1/20-ST1A 110.0 | 8.5 | 0.2376 | 0.43 | 0.41 | ol | 122 | 0.00403 | HV
149-AL1/24-ST1A 110.0 | 8.75 | 0.194 | 0.41 | 0.47 | ol | 149 | 0.00403 | HV
184-AL1/30-ST1A 110.0 | 8.8 | 0.1571 | 0.4 | 0.535 | ol | 184 | 0.00403 | HV
243-AL1/39-ST1A 110.0 | 9 | 0.1188 | 0.39 | 0.645 | ol | 243 | 0.00403 | HV
305-AL1/39-ST1A 110.0 | 9.2 | 0.0949 | 0.38 | 0.74 | ol | 305 | 0.00403 | HV
490-AL1/64-ST1A 110.0 | 9.75 | 0.059 | 0.37 | 0.96 | ol | 490 | 0.00403 | HV
679-AL1/86-ST1A 110.0 | 9.95 | 0.042 | 0.36 | 1.15 | ol | 679 | 0.00403 | HV
490-AL1/64-ST1A 220.0 | 10 | 0.059 | 0.285 | 0.96 | ol | 490 | 0.00403 | HV
679-AL1/86-ST1A 220.0 | 11.7 | 0.042 | 0.275 | 1.15 | ol | 679 | 0.00403 | HV
490-AL1/64-ST1A 380.0 | 11 | 0.059 | 0.253 | 0.96 | ol | 490 | 0.00403 | HV
679-AL1/86-ST1A 380.0 | 14.6 | 0.042 | 0.25 | 1.15 | ol | 679 | 0.00403 | HV

## trafo_std_types
| i0_percent | pfe_kw | vkr_percent | sn_mva | vn_lv_kv | vn_hv_kv | vk_percent | shift_degree | vector_group | tap_side | tap_neutral | tap_min | tap_max | tap_step_degree | tap_step_percent | tap_phase_shifter
160 MVA 380/110 kV | 0.06 | 60 | 0.25 | 160 | 110 | 380 | 12.2 | 0 | Yy0 | hv | 0 | -9 | 9 | 0 | 1.5 | FALSE
100 MVA 220/110 kV | 0.06 | 55 | 0.26 | 100 | 110 | 220 | 12 | 0 | Yy0 | hv | 0 | -9 | 9 | 0 | 1.5 | FALSE
63 MVA 110/20 kV | 0.04 | 22 | 0.32 | 63 | 20 | 110 | 18 | 150 | YNd5 | hv | 0 | -9 | 9 | 0 | 1.5 | FALSE
40 MVA 110/20 kV | 0.05 | 18 | 0.34 | 40 | 20 | 110 | 16.2 | 150 | YNd5 | hv | 0 | -9 | 9 | 0 | 1.5 | FALSE
25 MVA 110/20 kV | 0.07 | 14 | 0.41 | 25 | 20 | 110 | 12 | 150 | YNd5 | hv | 0 | -9 | 9 | 0 | 1.5 | FALSE
63 MVA 110/10 kV | 0.04 | 22 | 0.32 | 63 | 10 | 110 | 18 | 150 | YNd5 | hv | 0 | -9 | 9 | 0 | 1.5 | FALSE
40 MVA 110/10 kV | 0.05 | 18 | 0.34 | 40 | 10 | 110 | 16.2 | 150 | YNd5 | hv | 0 | -9 | 9 | 0 | 1.5 | FALSE
25 MVA 110/10 kV | 0.07 | 14 | 0.41 | 25 | 10 | 110 | 12 | 150 | YNd5 | hv | 0 | -9 | 9 | 0 | 1.5 | FALSE
0.25 MVA 20/0.4 kV | 0.32 | 0.8 | 1.44 | 0.25 | 0.4 | 20 | 6 | 150 | Yzn5 | hv | 0 | -2 | 2 | 0 | 2.5 | FALSE
0.4 MVA 20/0.4 kV | 0.3375 | 1.35 | 1.425 | 0.4 | 0.4 | 20 | 6 | 150 | Dyn5 | hv | 0 | -2 | 2 | 0 | 2.5 | FALSE
0.63 MVA 20/0.4 kV | 0.2619 | 1.65 | 1.206 | 0.63 | 0.4 | 20 | 6 | 150 | Dyn5 | hv | 0 | -2 | 2 | 0 | 2.5 | FALSE
0.25 MVA 10/0.4 kV | 0.24 | 0.6 | 1.2 | 0.25 | 0.4 | 10 | 4 | 150 | Dyn5 | hv | 0 | -2 | 2 | 0 | 2.5 | FALSE
0.4 MVA 10/0.4 kV | 0.2375 | 0.95 | 1.325 | 0.4 | 0.4 | 10 | 4 | 150 | Dyn5 | hv | 0 | -2 | 2 | 0 | 2.5 | FALSE
0.63 MVA 10/0.4 kV | 0.1873 | 1.18 | 1.0794 | 0.63 | 0.4 | 10 | 4 | 150 | Dyn5 | hv | 0 | -2 | 2 | 0 | 2.5 | FALSE

## trafo3w_std_types
| sn_hv_mva | sn_mv_mva | sn_lv_mva | vn_hv_kv | vn_mv_kv | vn_lv_kv | vk_hv_percent | vk_mv_percent | vk_lv_percent | vkr_hv_percent | vkr_mv_percent | vkr_lv_percent | pfe_kw | i0_percent | shift_mv_degree | shift_lv_degree | vector_group | tap_side | tap_neutral | tap_min | tap_max | tap_step_percent
63/25/38 MVA 110/20/10 kV | 63 | 25 | 38 | 110 | 20 | 10 | 10.4 | 10.4 | 10.4 | 0.28 | 0.32 | 0.35 | 35 | 0.89 | 0 | 0 | YN0yn0yn0 | hv | 0 | -10 | 10 | 1.2
63/25/38 MVA 110/10/10 kV | 63 | 25 | 38 | 110 | 10 | 10 | 10.4 | 10.4 | 10.4 | 0.28 | 0.32 | 0.35 | 35 | 0.89 | 0 | 0 | YN0yn0yn0 | hv | 0 | -10 | 10 | 1.2

## fuse_std_types
| fuse_type | i_rated_a | t_avg | t_min | t_total | x_avg | x_min | x_total
HV 100A | HV 100A | 100 | 0 | [10.0, 3.64, 0.854, 0.281, 0.1, 0.0531, 0.022, 0.01] | [10.0, 4.267, 1.21, 0.403, 0.1, 0.058, 0.022, 0.01] | 0 | [300.0, 350.0, 450.0, 550.0, 700.0, 850.0, 1200.0, 1752.0] | [600.0, 700.0, 900.0, 1150.0, 1665.0, 2000.0, 3000.0, 4313.0]
HV 10A | HV 10A | 10 | 0 | [10.0, 1675.0, 0.344, 0.156, 0.1, 0.0417, 0.0171, 0.01] | [10.0, 1.3, 0.3, 0.155, 0.1, 0.0555, 0.023, 0.01] | 0 | [30.0, 32.0, 35.0, 37.0, 39.0, 50.0, 70.0, 88.0] | [60.0, 70.0, 80.0, 87.0, 94.0, 110.0, 150.0, 216.0]
HV 125A | HV 125A | 125 | 0 | [10.0, 1.82, 0.344, 0.1, 0.0467, 0.0269, 0.01] | [10.0, 2.478, 0.426, 0.1, 0.0427, 0.0211, 0.01] | 0 | [375.0, 500.0, 700.0, 925.0, 1200.0, 1500.0, 2341.0] | [750.0, 1000.0, 1500.0, 2200.0, 3000.0, 4000.0, 5765.0]
HV 160A | HV 160A | 160 | 0 | [10.0, 4.15, 1.03, 0.198, 0.1, 0.051, 0.0172, 0.01] | [10.0, 2.3, 0.734, 0.274, 0.1, 0.046, 0.0177, 0.01] | 0 | [480.0, 550.0, 700.0, 1000.0, 1260.0, 1600.0, 2500.0, 3227.0] | [960.0, 1300.0, 1700.0, 2200.0, 2996.0, 4000.0, 6000.0, 7946.0]
HV 16A | HV 16A | 16 | 0 | [10.0, 0.352, 0.164, 0.1, 0.0649, 0.0342, 0.01] | [10.0, 2.34, 0.722, 0.181, 0.1, 0.055, 0.0296, 0.01] | 0 | [48.0, 60.0, 65.0, 71.0, 80.0, 100.0, 162.0] | [96.0, 110.0, 125.0, 150.0, 168.0, 200.0, 250.0, 398.0]
HV 200A | HV 200A | 200 | 0 | [10.0, 4.267, 1.21, 0.403, 0.1, 0.058, 0.022, 0.01] | [10.0, 3.73, 1.654, 0.328, 0.1, 0.0531, 0.019, 0.01] | 0 | [600.0, 700.0, 900.0, 1150.0, 1665.0, 2000.0, 3000.0, 4313.0] | [1200.0, 1500.0, 1800.0, 2700.0, 3960.0, 5000.0, 7500.0, 10620.0]
HV 20A | HV 20A | 20 | 0 | [10.0, 1.3, 0.3, 0.155, 0.1, 0.0555, 0.023, 0.01] | [10.0, 1.3, 0.161, 0.1, 0.0611, 0.0399, 0.0141, 0.01] | 0 | [60.0, 70.0, 80.0, 87.0, 94.0, 110.0, 150.0, 216.0] | [120.0, 150.0, 200.0, 223.0, 260.0, 300.0, 450.0, 532.0]
HV 25A | HV 25A | 25 | 0 | [10.0, 2.512, 0.833, 0.299, 0.1, 0.0372, 0.0223, 0.01] | [10.0, 3.125, 0.597, 0.198, 0.1, 0.0378, 0.022, 0.01] | 0 | [75.0, 82.0, 90.0, 100.0, 124.0, 170.0, 200.0, 289.0] | [150.0, 170.0, 210.0, 250.0, 294.0, 400.0, 500.0, 711.0]
HV 31.5A | HV 31.5A | 31.5 | 0 | [10.0, 2.34, 0.722, 0.181, 0.1, 0.055, 0.0296, 0.01] | [10.0, 2.84, 0.368, 0.164, 0.1, 0.0621, 0.0378, 0.0195, 0.01] | 0 | [95.0, 110.0, 125.0, 150.0, 165.0, 200.0, 250.0, 390.0] | [189.0, 220.0, 300.0, 350.0, 393.0, 450.0, 530.0, 700.0, 960.0]
HV 40A | HV 40A | 40 | 0 | [10.0, 1.3, 0.161, 0.1, 0.0611, 0.0399, 0.0141, 0.01] | [10.0, 2.05, 0.369, 0.198, 0.1, 0.051, 0.0298, 0.01] | 0 | [120.0, 150.0, 200.0, 223.0, 260.0, 300.0, 450.0, 532.0] | [240.0, 300.0, 400.0, 450.0, 530.0, 650.0, 800.0, 1311.0]
HV 50A | HV 50A | 50 | 0 | [10.0, 3.215, 0.597, 0.198, 0.1, 0.0378, 0.022, 0.01] | [10.0, 3.64, 0.854, 0.281, 0.1, 0.0531, 0.022, 0.01] | 0 | [150.0, 170.0, 210.0, 250.0, 294.0, 400.0, 500.0, 711.0] | [300.0, 350.0, 450.0, 550.0, 700.0, 850.0, 1200.0, 1752.0]
HV 6.3A | HV 6.3A | 6.3 | 0 | [10.0, 1.39, 0.344, 0.168, 0.1, 0.056, 0.0263, 0.01] | [10.0, 1.711, 0.516, 0.198, 0.1, 0.0634, 0.0303, 0.01] | 0 | [19.0, 19.5, 20.4, 20.8, 22.0, 25.0, 32.0, 48.0] | [38.0, 40.0, 43.0, 48.0, 53.0, 60.0, 75.0, 118.0]
HV 63A | HV 63A | 63 | 0 | [10.0, 2.84, 0.368, 0.164, 0.1, 0.0621, 0.0378, 0.0195, 0.01] | [10.0, 1.82, 0.344, 0.1, 0.0467, 0.0269, 0.01] | 0 | [189.0, 220.0, 300.0, 350.0, 393.0, 450.0, 530.0, 700.0, 961.0] | [378.0, 500.0, 700.0, 934.0, 1200.0, 1500.0, 2366.0]
HV 80A | HV 80A | 80 | 0 | [10.0, 2.05, 0.369, 0.198, 0.1, 0.051, 0.0298, 0.01] | [10.0, 4.15, 1.03, 0.198, 0.1, 0.051, 0.0172, 0.01] | 0 | [240.0, 300.0, 400.0, 450.0, 530.0, 650.0, 800.0, 1311.0] | [480.0, 550.0, 700.0, 1000.0, 1260.0, 1600.0, 2500.0, 3227.0]
Siemens NH-1-100 | Siemens NH-1-100 | 100 | [5400.0, 2000.0, 400.0, 20.0, 1.0, 0.2, 0.012, 0.004] | 0 | 0 | [150.0, 190.0, 250.0, 430.0, 900.0, 1250.0, 2700.0, 3600.0] | 0 | 0
Siemens NH-1-125 | Siemens NH-1-125 | 125 | [4800.0, 120.0, 7.0, 0.1, 0.004] | 0 | 0 | [180.0, 400.0, 740.0, 2000.0, 4250.0] | 0 | 0
Siemens NH-1-16 | Siemens NH-1-16 | 16 | [4000.0, 400.0, 2.0, 0.1, 0.04, 0.01] | 0 | 0 | [26.0, 35.0, 75.0, 150.0, 200.0, 300.0] | 0 | 0
Siemens NH-1-160 | Siemens NH-1-160 | 160 | [4800.0, 120.0, 7.0, 0.1, 0.004] | 0 | 0 | [210.0, 500.0, 900.0, 2300.0, 5000.0] | 0 | 0
Siemens NH-1-25 | Siemens NH-1-25 | 25 | [4000.0, 1000.0, 10.0, 0.2, 0.02, 0.01] | 0 | 0 | [40.0, 50.0, 100.0, 210.0, 400.0, 500.0] | 0 | 0
Siemens NH-1-50 | Siemens NH-1-50 | 50 | [4000.0, 40.0, 4.0, 1.0, 0.02, 0.01] | 0 | 0 | [86.0, 200.0, 300.0, 400.0, 1000.0, 1280.0] | 0 | 0
Siemens NH-1-63 | Siemens NH-1-63 | 63 | [4000.0, 100.0, 10.0, 2.0, 0.04, 0.01] | 0 | 0 | [100.0, 200.0, 300.0, 400.0, 1000.0, 1500.0] | 0 | 0
Siemens NH-1-80 | Siemens NH-1-80 | 80 | [4800.0, 120.0, 7.0, 0.1, 0.01] | 0 | 0 | [150.58, 250.0, 450.0, 1150.0, 2470.0] | 0 | 0
Siemens NH-2-1000 | Siemens NH-2-1000 | 1000 | [4800.0, 120.0, 7.0, 0.1, 0.004] | 0 | 0 | [1900.0, 3500.0, 8400.0, 24000.0, 52000.0] | 0 | 0
Siemens NH-2-200 | Siemens NH-2-200 | 200 | [4800.0, 120.0, 7.0, 0.1, 0.004] | 0 | 0 | [280.0, 650.0, 1200.0, 3000.0, 7000.0] | 0 | 0
Siemens NH-2-224 | Siemens NH-2-224 | 224 | [4800.0, 120.0, 7.0, 0.2, 0.04, 0.004] | 0 | 0 | [400.0, 750.0, 1453.0, 3025.0, 4315.0, 7600.0] | 0 | 0
Siemens NH-2-250 | Siemens NH-2-250 | 250 | [4800.0, 120.0, 7.0, 0.1, 0.004] | 0 | 0 | [450.0, 800.0, 1650.0, 4000.0, 8500.0] | 0 | 0
Siemens NH-2-315 | Siemens NH-2-315 | 315 | [4800.0, 120.0, 7.0, 0.1, 0.004] | 0 | 0 | [550.0, 920.0, 1900.0, 5000.0, 11000.0] | 0 | 0
Siemens NH-2-355 | Siemens NH-2-355 | 355 | [4800.0, 120.0, 6.0, 0.1, 0.004] | 0 | 0 | [650.0, 1116.27, 2350.0, 5840.0, 12790.0] | 0 | 0
Siemens NH-2-400 | Siemens NH-2-400 | 400 | [4800.0, 120.0, 7.0, 0.1, 0.004] | 0 | 0 | [720.0, 1350.0, 2800.0, 6500.0, 15000.0] | 0 | 0
Siemens NH-2-425 | Siemens NH-2-425 | 425 | [4800.0, 120.0, 7.0, 0.1, 0.004] | 0 | 0 | [850.0, 1500.0, 3050.0, 7500.0, 16500.0] | 0 | 0
Siemens NH-2-630 | Siemens NH-2-630 | 630 | [4800.0, 120.0, 7.0, 0.1, 0.004] | 0 | 0 | [1200.0, 2000.0, 4800.0, 12000.0, 26000.0] | 0 | 0

## dtypes
| element | column | dtype
0 | bus | name | object
1 | bus | vn_kv | float64
2 | bus | type | object
3 | bus | zone | object
4 | bus | in_service | bool
5 | load | name | object
6 | load | bus | uint32
7 | load | p_mw | float64
8 | load | q_mvar | float64
9 | load | const_z_percent | float64
10 | load | const_i_percent | float64
11 | load | sn_mva | float64
12 | load | scaling | float64
13 | load | in_service | bool
14 | load | type | object
15 | ext_grid | name | object
16 | ext_grid | bus | uint32
17 | ext_grid | vm_pu | float64
18 | ext_grid | va_degree | float64
19 | ext_grid | slack_weight | float64
20 | ext_grid | in_service | bool
21 | line | name | object
22 | line | std_type | object
23 | line | from_bus | uint32
24 | line | to_bus | uint32
25 | line | length_km | float64
26 | line | r_ohm_per_km | float64
27 | line | x_ohm_per_km | float64
28 | line | c_nf_per_km | float64
29 | line | g_us_per_km | float64
30 | line | max_i_ka | float64
31 | line | df | float64
32 | line | parallel | uint32
33 | line | type | object
34 | line | in_service | bool
35 | trafo | name | object
36 | trafo | std_type | object
37 | trafo | hv_bus | uint32
38 | trafo | lv_bus | uint32
39 | trafo | sn_mva | float64
40 | trafo | vn_hv_kv | float64
41 | trafo | vn_lv_kv | float64
42 | trafo | vk_percent | float64
43 | trafo | vkr_percent | float64
44 | trafo | pfe_kw | float64
45 | trafo | i0_percent | float64
46 | trafo | shift_degree | float64
47 | trafo | tap_side | object
48 | trafo | tap_neutral | int32
49 | trafo | tap_min | int32
50 | trafo | tap_max | int32
51 | trafo | tap_step_percent | float64
52 | trafo | tap_step_degree | float64
53 | trafo | tap_pos | int32
54 | trafo | tap_phase_shifter | bool
55 | trafo | parallel | uint32
56 | trafo | df | float64
57 | trafo | in_service | bool
58 | line_geodata | coords | object
59 | bus_geodata | x | float64
60 | bus_geodata | y | float64
61 | bus_geodata | coords | object

## parameters
| version | format_version | converged | OPF_converged | name | f_hz | sn_mva
0 | 2.14.6 | 2.14.0 | FALSE | FALSE |  | 50 | 1