## bus
| name | vn_kv | type | zone | in_service
0 | bus_LV_4282-2_1_3_node_57 | 0.4 | n |  | TRUE
1 | bus_LV_4282-2_1_3_node_58 | 0.4 | n |  | TRUE
2 | bus_LV_4282-2_1_3_node_59 | 0.4 | n |  | TRUE
3 | bus_LV_4282-2_1_3_node_56 | 0.4 | n |  | TRUE
4 | bus_LV_4282-2_1_3_node_27 | 0.4 | n |  | TRUE
5 | bus_LV_4282-2_1_3_node_28 | 0.4 | n |  | TRUE
6 | bus_LV_4282-2_1_3_node_29 | 0.4 | n |  | TRUE
7 | bus_LV_4282-2_1_3_node_31 | 0.4 | n |  | TRUE
8 | bus_LV_4282-2_1_3_node_34 | 0.4 | n |  | TRUE
9 | bus_LV_4282-2_1_3_node_36 | 0.4 | n |  | TRUE
10 | bus_LV_4282-2_1_3_node_32 | 0.4 | n |  | TRUE
11 | bus_LV_4282-2_1_3_node_33 | 0.4 | n |  | TRUE
12 | bus_LV_4282-2_1_3_node_35 | 0.4 | n |  | TRUE
13 | bus_LV_4282-2_1_3_node_42 | 0.4 | n |  | TRUE
14 | bus_LV_4282-2_1_3_node_43 | 0.4 | n |  | TRUE
15 | bus_LV_4282-2_1_3_node_48 | 0.4 | n |  | TRUE
16 | bus_LV_4282-2_1_3_node_53 | 0.4 | n |  | TRUE
17 | bus_LV_4282-2_1_3_node_45 | 0.4 | n |  | TRUE
18 | bus_LV_4282-2_1_3_node_41 | 0.4 | n |  | TRUE
19 | bus_LV_4282-2_1_3_node_47 | 0.4 | n |  | TRUE
20 | bus_LV_4282-2_1_3_node_54 | 0.4 | n |  | TRUE
21 | bus_LV_4282-2_1_3_node_37 | 0.4 | n |  | TRUE
22 | bus_LV_4282-2_1_3_node_38 | 0.4 | n |  | TRUE
23 | bus_LV_4282-2_1_3_node_39 | 0.4 | n |  | TRUE
24 | bus_LV_4282-2_1_3_node_40 | 0.4 | n |  | TRUE
25 | bus_LV_4282-2_1_3_node_44 | 0.4 | n |  | TRUE
26 | bus_LV_4282-2_1_3_node_46 | 0.4 | n |  | TRUE
27 | bus_LV_4282-2_1_3_node_51 | 0.4 | n |  | TRUE
28 | bus_LV_4282-2_1_3_node_52 | 0.4 | n |  | TRUE
29 | bus_LV_4282-2_1_3_node_49 | 0.4 | n |  | TRUE
30 | bus_LV_4282-2_1_3_node_50 | 0.4 | n |  | TRUE
31 | bus_LV_4282-2_1_3_node_85 | 0.4 | n |  | TRUE
32 | bus_LV_4282-2_1_3_node_87 | 0.4 | n |  | TRUE
33 | bus_LV_4282-2_1_3_node_84 | 0.4 | n |  | TRUE
34 | bus_LV_4282-2_1_3_node_98 | 0.4 | n |  | TRUE
35 | bus_LV_4282-2_1_3_node_97 | 0.4 | n |  | TRUE
36 | bus_LV_4282-2_1_3_node_81 | 0.4 | n |  | TRUE
37 | bus_LV_4282-2_1_3_node_91 | 0.4 | n |  | TRUE
38 | bus_LV_4282-2_1_3_node_82 | 0.4 | n |  | TRUE
39 | bus_LV_4282-2_1_3_node_92 | 0.4 | n |  | TRUE
40 | bus_LV_4282-2_1_3_node_90 | 0.4 | n |  | TRUE
41 | bus_LV_4282-2_1_3_node_108 | 0.4 | n |  | TRUE
42 | bus_LV_4282-2_1_3_node_62 | 0.4 | n |  | TRUE
43 | bus_LV_4282-2_1_3_node_63 | 0.4 | n |  | TRUE
44 | bus_LV_4282-2_1_3_node_64 | 0.4 | n |  | TRUE
45 | bus_LV_4282-2_1_3_node_105 | 0.4 | n |  | TRUE
46 | bus_LV_4282-2_1_3_node_65 | 0.4 | n |  | TRUE
47 | bus_LV_4282-2_1_3_node_94 | 0.4 | n |  | TRUE
48 | bus_LV_4282-2_1_3_node_102 | 0.4 | n |  | TRUE
49 | bus_LV_4282-2_1_3_node_103 | 0.4 | n |  | TRUE
50 | bus_LV_4282-2_1_3_node_104 | 0.4 | n |  | TRUE
51 | bus_LV_4282-2_1_3_node_72 | 0.4 | n |  | TRUE
52 | bus_LV_4282-2_1_3_node_73 | 0.4 | n |  | TRUE
53 | bus_LV_4282-2_1_3_node_66 | 0.4 | n |  | TRUE
54 | bus_LV_4282-2_1_3_node_67 | 0.4 | n |  | TRUE
55 | bus_LV_4282-2_1_3_node_68 | 0.4 | n |  | TRUE
56 | bus_LV_4282-2_1_3_node_69 | 0.4 | n |  | TRUE
57 | bus_LV_4282-2_1_3_node_70 | 0.4 | n |  | TRUE
58 | bus_LV_4282-2_1_3_node_71 | 0.4 | n |  | TRUE
59 | bus_LV_4282-2_1_3_node_88 | 0.4 | n |  | TRUE
60 | bus_LV_4282-2_1_3_node_80 | 0.4 | n |  | TRUE
61 | bus_LV_4282-2_1_3_node_89 | 0.4 | n |  | TRUE
62 | bus_LV_4282-2_1_3_node_79 | 0.4 | n |  | TRUE
63 | bus_LV_4282-2_1_3_node_83 | 0.4 | n |  | TRUE
64 | bus_LV_4282-2_1_3_node_74 | 0.4 | n |  | TRUE
65 | bus_LV_4282-2_1_3_node_75 | 0.4 | n |  | TRUE
66 | bus_LV_4282-2_1_3_node_77 | 0.4 | n |  | TRUE
67 | bus_LV_4282-2_1_3_node_78 | 0.4 | n |  | TRUE
68 | bus_LV_4282-2_1_3_node_106 | 0.4 | n |  | TRUE
69 | bus_MV_397_0_node_137 | 20 | n |  | TRUE

## load
| name | bus | p_mw | q_mvar | const_z_percent | const_i_percent | sn_mva | scaling | in_service | type
0 | LV_4282-2_1_3_load_58 | 1 | 0.0003844 | 9.634e-05 | 0 | 0 |  | 1 | TRUE | wye
1 | LV_4282-2_1_3_load_59 | 2 | 0.00085605 | 0.00021455 | 0 | 0 |  | 1 | TRUE | wye
2 | LV_4282-2_1_3_load_56 | 3 | 0.0051579 | 0.0012927 | 0 | 0 |  | 1 | TRUE | wye
3 | LV_4282-2_1_3_load_27 | 4 | 0.0027539 | 0.0006902 | 0 | 0 |  | 1 | TRUE | wye
4 | LV_4282-2_1_3_load_28 | 5 | 0.0025678 | 0.00064356 | 0 | 0 |  | 1 | TRUE | wye
5 | LV_4282-2_1_3_load_29 | 6 | 0.0019285 | 0.00048332 | 0 | 0 |  | 1 | TRUE | wye
6 | LV_4282-2_1_3_load_31 | 7 | 0.0017266 | 0.00043273 | 0 | 0 |  | 1 | TRUE | wye
7 | LV_4282-2_1_3_load_32 | 10 | 0.0034391 | 0.00086191 | 0 | 0 |  | 1 | TRUE | wye
8 | LV_4282-2_1_3_load_33 | 11 | 0.0017954 | 0.00044998 | 0 | 0 |  | 1 | TRUE | wye
9 | LV_4282-2_1_3_load_42 | 13 | 0.0069426 | 0.00174 | 0 | 0 |  | 1 | TRUE | wye
10 | LV_4282-2_1_3_load_43 | 14 | 0.0017336 | 0.00043448 | 0 | 0 |  | 1 | TRUE | wye
11 | LV_4282-2_1_3_load_48 | 15 | 0.0015265 | 0.00038257 | 0 | 0 |  | 1 | TRUE | wye
12 | LV_4282-2_1_3_load_53 | 16 | 0.0028326 | 0.00070992 | 0 | 0 |  | 1 | TRUE | wye
13 | LV_4282-2_1_3_load_45 | 17 | 0.0014915 | 0.00037382 | 0 | 0 |  | 1 | TRUE | wye
14 | LV_4282-2_1_3_load_41 | 18 | 0.0020103 | 0.00050382 | 0 | 0 |  | 1 | TRUE | wye
15 | LV_4282-2_1_3_load_47 | 19 | 0.0015357 | 0.00038488 | 0 | 0 |  | 1 | TRUE | wye
16 | LV_4282-2_1_3_load_54 | 20 | 0.0014705 | 0.00036855 | 0 | 0 |  | 1 | TRUE | wye
17 | LV_4282-2_1_3_load_37 | 21 | 0.0012558 | 0.00031474 | 0 | 0 |  | 1 | TRUE | wye
18 | LV_4282-2_1_3_load_38 | 22 | 0.0025639 | 0.00064257 | 0 | 0 |  | 1 | TRUE | wye
19 | LV_4282-2_1_3_load_39 | 23 | 0.0014276 | 0.00035779 | 0 | 0 |  | 1 | TRUE | wye
20 | LV_4282-2_1_3_load_40 | 24 | 0.0013014 | 0.00032617 | 0 | 0 |  | 1 | TRUE | wye
21 | LV_4282-2_1_3_load_44 | 25 | 0.001789 | 0.00044837 | 0 | 0 |  | 1 | TRUE | wye
22 | LV_4282-2_1_3_load_46 | 26 | 0.0067664 | 0.0016958 | 0 | 0 |  | 1 | TRUE | wye
23 | LV_4282-2_1_3_load_51 | 27 | 0.0024441 | 0.00061256 | 0 | 0 |  | 1 | TRUE | wye
24 | LV_4282-2_1_3_load_52 | 28 | 0.0076334 | 0.0019131 | 0 | 0 |  | 1 | TRUE | wye
25 | LV_4282-2_1_3_load_49 | 29 | 0.0034814 | 0.00087252 | 0 | 0 |  | 1 | TRUE | wye
26 | LV_4282-2_1_3_load_50 | 30 | 0.0015637 | 0.0003919 | 0 | 0 |  | 1 | TRUE | wye
27 | LV_4282-2_1_3_load_87 | 32 | 0.002623 | 0.00065739 | 0 | 0 |  | 1 | TRUE | wye
28 | LV_4282-2_1_3_load_84 | 33 | 0.007472 | 0.0018727 | 0 | 0 |  | 1 | TRUE | wye
29 | LV_4282-2_1_3_load_98 | 34 | 0.0015534 | 0.00038932 | 0 | 0 |  | 1 | TRUE | wye
30 | LV_4282-2_1_3_load_81 | 36 | 0.00022011 | 5.5164e-05 | 0 | 0 |  | 1 | TRUE | wye
31 | LV_4282-2_1_3_load_82 | 38 | 0.00041124 | 0.00010307 | 0 | 0 |  | 1 | TRUE | wye
32 | LV_4282-2_1_3_load_90 | 40 | 0.00037073 | 9.2914e-05 | 0 | 0 |  | 1 | TRUE | wye
33 | LV_4282-2_1_3_load_108 | 41 | 0.00061298 | 0.00015363 | 0 | 0 |  | 1 | TRUE | wye
34 | LV_4282-2_1_3_load_62 | 42 | 0.00041027 | 0.00010282 | 0 | 0 |  | 1 | TRUE | wye
35 | LV_4282-2_1_3_load_63 | 43 | 0.00031015 | 7.773e-05 | 0 | 0 |  | 1 | TRUE | wye
36 | LV_4282-2_1_3_load_64 | 44 | 0.00039127 | 9.8061e-05 | 0 | 0 |  | 1 | TRUE | wye
37 | LV_4282-2_1_3_load_105 | 45 | 0.0005507 | 0.00013802 | 0 | 0 |  | 1 | TRUE | wye
38 | LV_4282-2_1_3_load_65 | 46 | 0.00055087 | 0.00013806 | 0 | 0 |  | 1 | TRUE | wye
39 | LV_4282-2_1_3_load_102 | 48 | 0.0025814 | 0.00064696 | 0 | 0 |  | 1 | TRUE | wye
40 | LV_4282-2_1_3_load_103 | 49 | 0.00067103 | 0.00016818 | 0 | 0 |  | 1 | TRUE | wye
41 | LV_4282-2_1_3_load_104 | 50 | 0.00012467 | 3.1246e-05 | 0 | 0 |  | 1 | TRUE | wye
42 | LV_4282-2_1_3_load_72 | 51 | 0.00023449 | 5.8768e-05 | 0 | 0 |  | 1 | TRUE | wye
43 | LV_4282-2_1_3_load_73 | 52 | 0.00096369 | 0.00024152 | 0 | 0 |  | 1 | TRUE | wye
44 | LV_4282-2_1_3_load_66 | 53 | 0.003252 | 0.00081503 | 0 | 0 |  | 1 | TRUE | wye
45 | LV_4282-2_1_3_load_67 | 54 | 0.0020533 | 0.0005146 | 0 | 0 |  | 1 | TRUE | wye
46 | LV_4282-2_1_3_load_69 | 56 | 0.0024469 | 0.00061326 | 0 | 0 |  | 1 | TRUE | wye
47 | LV_4282-2_1_3_load_88 | 59 | 0.0025465 | 0.0006382 | 0 | 0 |  | 1 | TRUE | wye
48 | LV_4282-2_1_3_load_80 | 60 | 0.0023119 | 0.00057942 | 0 | 0 |  | 1 | TRUE | wye
49 | LV_4282-2_1_3_load_89 | 61 | 0.00076507 | 0.00019175 | 0 | 0 |  | 1 | TRUE | wye
50 | LV_4282-2_1_3_load_79 | 62 | 0.0061242 | 0.0015349 | 0 | 0 |  | 1 | TRUE | wye
51 | LV_4282-2_1_3_load_83 | 63 | 0.0024216 | 0.00060691 | 0 | 0 |  | 1 | TRUE | wye
52 | LV_4282-2_1_3_load_74 | 64 | 0.0050792 | 0.001273 | 0 | 0 |  | 1 | TRUE | wye
53 | LV_4282-2_1_3_load_75 | 65 | 0.002218 | 0.00055589 | 0 | 0 |  | 1 | TRUE | wye
54 | LV_4282-2_1_3_load_77 | 66 | 0.0025784 | 0.00064621 | 0 | 0 |  | 1 | TRUE | wye
55 | LV_4282-2_1_3_load_78 | 67 | 0.0017784 | 0.00044572 | 0 | 0 |  | 1 | TRUE | wye
56 | LV_4282-2_1_3_load_106 | 68 | 0.0062225 | 0.0015595 | 0 | 0 |  | 1 | TRUE | wye

## ext_grid
| name | bus | vm_pu | va_degree | slack_weight | in_service
0 |  | 13 | 1 | 0 | 1 | TRUE

## line
| name | std_type | from_bus | to_bus | length_km | r_ohm_per_km | x_ohm_per_km | c_nf_per_km | g_us_per_km | max_i_ka | df | parallel | type | in_service
0 | LV_4282-2_1_3_line_0 | NAYY 4x150 SE | 0 | 1 | 0.059729 | 0.208 | 0.08 | 261 | 0 | 0.27 | 1 | 1 | cs | TRUE
1 | LV_4282-2_1_3_line_1 | NAYY 4x150 SE | 0 | 2 | 0.035228 | 0.208 | 0.08 | 261 | 0 | 0.27 | 1 | 1 | cs | TRUE
2 | LV_4282-2_1_3_line_2 | NAYY 4x150 SE | 0 | 3 | 0.08459 | 0.208 | 0.08 | 261 | 0 | 0.27 | 1 | 1 | cs | TRUE
3 | LV_4282-2_1_3_line_3 | NAYY 4x150 SE | 1 | 36 | 0.0067619 | 0.208 | 0.08 | 261 | 0 | 0.27 | 1 | 1 | cs | TRUE
4 | LV_4282-2_1_3_line_4 | NAYY 4x150 SE | 2 | 37 | 0.0063825 | 0.208 | 0.08 | 261 | 0 | 0.27 | 1 | 1 | cs | TRUE
5 | LV_4282-2_1_3_line_5 | NAYY 4x150 SE | 4 | 5 | 0.006901 | 0.208 | 0.08 | 261 | 0 | 0.27 | 1 | 1 | cs | TRUE
6 | LV_4282-2_1_3_line_6 | NAYY 4x150 SE | 4 | 6 | 0.014077 | 0.208 | 0.08 | 261 | 0 | 0.27 | 1 | 1 | cs | TRUE
7 | LV_4282-2_1_3_line_7 | NAYY 4x150 SE | 6 | 7 | 0.008118 | 0.208 | 0.08 | 261 | 0 | 0.27 | 1 | 1 | cs | TRUE
8 | LV_4282-2_1_3_line_8 | NAYY 4x150 SE | 7 | 8 | 0.036053 | 0.208 | 0.08 | 261 | 0 | 0.27 | 1 | 1 | cs | TRUE
9 | LV_4282-2_1_3_line_9 | NAYY 4x150 SE | 8 | 9 | 0.00977 | 0.208 | 0.08 | 261 | 0 | 0.27 | 1 | 1 | cs | TRUE
10 | LV_4282-2_1_3_line_10 | NAYY 4x150 SE | 8 | 10 | 0.020157 | 0.208 | 0.08 | 261 | 0 | 0.27 | 1 | 1 | cs | TRUE
11 | LV_4282-2_1_3_line_11 | NAYY 4x150 SE | 9 | 15 | 0.021303 | 0.208 | 0.08 | 261 | 0 | 0.27 | 1 | 1 | cs | TRUE
12 | LV_4282-2_1_3_line_12 | NAYY 4x150 SE | 9 | 16 | 0.016836 | 0.208 | 0.08 | 261 | 0 | 0.27 | 1 | 1 | cs | TRUE
13 | LV_4282-2_1_3_line_13 | NAYY 4x150 SE | 10 | 11 | 0.0014794 | 0.208 | 0.08 | 261 | 0 | 0.27 | 1 | 1 | cs | TRUE
14 | LV_4282-2_1_3_line_14 | NAYY 4x150 SE | 12 | 13 | 0.019212 | 0.208 | 0.08 | 261 | 0 | 0.27 | 1 | 1 | cs | TRUE
15 | LV_4282-2_1_3_line_15 | NAYY 4x150 SE | 12 | 14 | 0.0054991 | 0.208 | 0.08 | 261 | 0 | 0.27 | 1 | 1 | cs | TRUE
16 | LV_4282-2_1_3_line_16 | NAYY 4x150 SE | 13 | 17 | 0.0021087 | 0.208 | 0.08 | 261 | 0 | 0.27 | 1 | 2 | cs | TRUE
17 | LV_4282-2_1_3_line_17 | NAYY 4x150 SE | 14 | 18 | 0.011207 | 0.208 | 0.08 | 261 | 0 | 0.27 | 1 | 1 | cs | TRUE
18 | LV_4282-2_1_3_line_18 | NAYY 4x150 SE | 15 | 19 | 0.020513 | 0.208 | 0.08 | 261 | 0 | 0.27 | 1 | 1 | cs | TRUE
19 | LV_4282-2_1_3_line_19 | NAYY 4x150 SE | 16 | 20 | 0.0031877 | 0.208 | 0.08 | 261 | 0 | 0.27 | 1 | 1 | cs | TRUE
20 | LV_4282-2_1_3_line_20 | NAYY 4x150 SE | 17 | 26 | 0.015644 | 0.208 | 0.08 | 261 | 0 | 0.27 | 1 | 2 | cs | TRUE
21 | LV_4282-2_1_3_line_21 | NAYY 4x150 SE | 18 | 23 | 0.010314 | 0.208 | 0.08 | 261 | 0 | 0.27 | 1 | 1 | cs | TRUE
22 | LV_4282-2_1_3_line_22 | NAYY 4x150 SE | 19 | 29 | 0.010436 | 0.208 | 0.08 | 261 | 0 | 0.27 | 1 | 1 | cs | TRUE
23 | LV_4282-2_1_3_line_23 | NAYY 4x150 SE | 21 | 22 | 0.0022561 | 0.208 | 0.08 | 261 | 0 | 0.27 | 1 | 1 | cs | TRUE
24 | LV_4282-2_1_3_line_24 | NAYY 4x150 SE | 21 | 23 | 0.013105 | 0.208 | 0.08 | 261 | 0 | 0.27 | 1 | 1 | cs | TRUE
25 | LV_4282-2_1_3_line_25 | NAYY 4x150 SE | 22 | 24 | 0.020195 | 0.208 | 0.08 | 261 | 0 | 0.27 | 1 | 1 | cs | TRUE
26 | LV_4282-2_1_3_line_26 | NAYY 4x150 SE | 24 | 25 | 0.00030359 | 0.208 | 0.08 | 261 | 0 | 0.27 | 1 | 1 | cs | TRUE
27 | LV_4282-2_1_3_line_27 | NAYY 4x150 SE | 26 | 27 | 0.0071903 | 0.208 | 0.08 | 261 | 0 | 0.27 | 1 | 1 | cs | TRUE
28 | LV_4282-2_1_3_line_28 | NAYY 4x150 SE | 27 | 28 | 0.009308 | 0.208 | 0.08 | 261 | 0 | 0.27 | 1 | 1 | cs | TRUE
29 | LV_4282-2_1_3_line_29 | NAYY 4x150 SE | 28 | 34 | 0.011862 | 0.208 | 0.08 | 261 | 0 | 0.27 | 1 | 1 | cs | TRUE
30 | LV_4282-2_1_3_line_30 | NAYY 4x150 SE | 29 | 30 | 0.0098062 | 0.208 | 0.08 | 261 | 0 | 0.27 | 1 | 1 | cs | TRUE
31 | LV_4282-2_1_3_line_31 | NAYY 4x150 SE | 30 | 31 | 0.015162 | 0.208 | 0.08 | 261 | 0 | 0.27 | 1 | 1 | cs | TRUE
32 | LV_4282-2_1_3_line_32 | NAYY 4x150 SE | 31 | 32 | 0.034769 | 0.208 | 0.08 | 261 | 0 | 0.27 | 1 | 1 | cs | TRUE
33 | LV_4282-2_1_3_line_33 | NAYY 4x150 SE | 31 | 33 | 0.011499 | 0.208 | 0.08 | 261 | 0 | 0.27 | 1 | 1 | cs | TRUE
34 | LV_4282-2_1_3_line_34 | NAYY 4x150 SE | 32 | 35 | 0.018334 | 0.208 | 0.08 | 261 | 0 | 0.27 | 1 | 1 | cs | TRUE
35 | LV_4282-2_1_3_line_35 | NAYY 4x150 SE | 34 | 35 | 0.01925 | 0.208 | 0.08 | 261 | 0 | 0.27 | 1 | 1 | cs | TRUE
36 | LV_4282-2_1_3_line_36 | NAYY 4x150 SE | 35 | 59 | 0.0047098 | 0.208 | 0.08 | 261 | 0 | 0.27 | 1 | 1 | cs | TRUE
37 | LV_4282-2_1_3_line_37 | NAYY 4x150 SE | 36 | 38 | 0.016949 | 0.208 | 0.08 | 261 | 0 | 0.27 | 1 | 1 | cs | TRUE
38 | LV_4282-2_1_3_line_38 | NAYY 4x150 SE | 37 | 39 | 0.006289 | 0.208 | 0.08 | 261 | 0 | 0.27 | 1 | 1 | cs | TRUE
39 | LV_4282-2_1_3_line_39 | NAYY 4x150 SE | 37 | 40 | 0.015695 | 0.208 | 0.08 | 261 | 0 | 0.27 | 1 | 1 | cs | TRUE
40 | LV_4282-2_1_3_line_40 | NAYY 4x150 SE | 38 | 63 | 0.023477 | 0.208 | 0.08 | 261 | 0 | 0.27 | 1 | 1 | cs | TRUE
41 | LV_4282-2_1_3_line_41 | NAYY 4x150 SE | 39 | 68 | 0.052582 | 0.208 | 0.08 | 261 | 0 | 0.27 | 1 | 1 | cs | TRUE
42 | LV_4282-2_1_3_line_42 | NAYY 4x150 SE | 39 | 41 | 0.046849 | 0.208 | 0.08 | 261 | 0 | 0.27 | 1 | 1 | cs | TRUE
43 | LV_4282-2_1_3_line_43 | NAYY 4x150 SE | 42 | 43 | 0.027012 | 0.208 | 0.08 | 261 | 0 | 0.27 | 1 | 1 | cs | TRUE
44 | LV_4282-2_1_3_line_44 | NAYY 4x150 SE | 42 | 44 | 0.017531 | 0.208 | 0.08 | 261 | 0 | 0.27 | 1 | 1 | cs | TRUE
45 | LV_4282-2_1_3_line_45 | NAYY 4x150 SE | 43 | 45 | 0.23603 | 0.208 | 0.08 | 261 | 0 | 0.27 | 1 | 1 | cs | TRUE
46 | LV_4282-2_1_3_line_46 | NAYY 4x150 SE | 44 | 46 | 0.017476 | 0.208 | 0.08 | 261 | 0 | 0.27 | 1 | 1 | cs | TRUE
47 | LV_4282-2_1_3_line_47 | NAYY 4x150 SE | 45 | 47 | 0.026696 | 0.208 | 0.08 | 261 | 0 | 0.27 | 1 | 1 | cs | TRUE
48 | LV_4282-2_1_3_line_48 | NAYY 4x150 SE | 46 | 51 | 0.0019837 | 0.208 | 0.08 | 261 | 0 | 0.27 | 1 | 1 | cs | TRUE
49 | LV_4282-2_1_3_line_49 | NAYY 4x150 SE | 47 | 48 | 0.00081026 | 0.208 | 0.08 | 261 | 0 | 0.27 | 1 | 1 | cs | TRUE
50 | LV_4282-2_1_3_line_50 | NAYY 4x150 SE | 48 | 49 | 0.019519 | 0.208 | 0.08 | 261 | 0 | 0.27 | 1 | 1 | cs | TRUE
51 | LV_4282-2_1_3_line_51 | NAYY 4x150 SE | 49 | 50 | 0.028654 | 0.208 | 0.08 | 261 | 0 | 0.27 | 1 | 1 | cs | TRUE
52 | LV_4282-2_1_3_line_52 | NAYY 4x150 SE | 51 | 52 | 0.017019 | 0.208 | 0.08 | 261 | 0 | 0.27 | 1 | 1 | cs | TRUE
53 | LV_4282-2_1_3_line_53 | NAYY 4x150 SE | 52 | 58 | 0.075099 | 0.208 | 0.08 | 261 | 0 | 0.27 | 1 | 1 | cs | TRUE
54 | LV_4282-2_1_3_line_54 | NAYY 4x150 SE | 53 | 54 | 0.024112 | 0.208 | 0.08 | 261 | 0 | 0.27 | 1 | 1 | cs | TRUE
55 | LV_4282-2_1_3_line_55 | NAYY 4x150 SE | 53 | 55 | 0.042478 | 0.208 | 0.08 | 261 | 0 | 0.27 | 1 | 1 | cs | TRUE
56 | LV_4282-2_1_3_line_56 | NAYY 4x150 SE | 54 | 56 | 0.011474 | 0.208 | 0.08 | 261 | 0 | 0.27 | 1 | 1 | cs | TRUE
57 | LV_4282-2_1_3_line_57 | NAYY 4x150 SE | 55 | 57 | 0.051173 | 0.208 | 0.08 | 261 | 0 | 0.27 | 1 | 1 | cs | TRUE
58 | LV_4282-2_1_3_line_58 | NAYY 4x150 SE | 55 | 58 | 0.1698 | 0.208 | 0.08 | 261 | 0 | 0.27 | 1 | 1 | cs | TRUE
59 | LV_4282-2_1_3_line_59 | NAYY 4x150 SE | 56 | 59 | 0.010208 | 0.208 | 0.08 | 261 | 0 | 0.27 | 1 | 1 | cs | TRUE
60 | LV_4282-2_1_3_line_60 | NAYY 4x150 SE | 57 | 60 | 0.020329 | 0.208 | 0.08 | 261 | 0 | 0.27 | 1 | 1 | cs | TRUE
61 | LV_4282-2_1_3_line_61 | NAYY 4x150 SE | 58 | 61 | 0.041788 | 0.208 | 0.08 | 261 | 0 | 0.27 | 1 | 1 | cs | TRUE
62 | LV_4282-2_1_3_line_62 | NAYY 4x150 SE | 60 | 62 | 0.068799 | 0.208 | 0.08 | 261 | 0 | 0.27 | 1 | 1 | cs | TRUE
63 | LV_4282-2_1_3_line_63 | NAYY 4x150 SE | 61 | 63 | 0.024247 | 0.208 | 0.08 | 261 | 0 | 0.27 | 1 | 1 | cs | TRUE
64 | LV_4282-2_1_3_line_64 | NAYY 4x150 SE | 62 | 67 | 0.010426 | 0.208 | 0.08 | 261 | 0 | 0.27 | 1 | 1 | cs | TRUE
65 | LV_4282-2_1_3_line_65 | NAYY 4x150 SE | 64 | 65 | 0.0057532 | 0.208 | 0.08 | 261 | 0 | 0.27 | 1 | 1 | cs | TRUE
66 | LV_4282-2_1_3_line_66 | NAYY 4x150 SE | 65 | 66 | 0.019959 | 0.208 | 0.08 | 261 | 0 | 0.27 | 1 | 1 | cs | TRUE
67 | LV_4282-2_1_3_line_67 | NAYY 4x150 SE | 66 | 67 | 0.020964 | 0.208 | 0.08 | 261 | 0 | 0.27 | 1 | 1 | cs | TRUE

## trafo
| name | std_type | hv_bus | lv_bus | sn_mva | vn_hv_kv | vn_lv_kv | vk_percent | vkr_percent | pfe_kw | i0_percent | shift_degree | tap_side | tap_neutral | tap_min | tap_max | tap_step_percent | tap_step_degree | tap_pos | tap_phase_shifter | parallel | df | in_service
0 | LV_4282-2_1_3_trafo_42 | 0.25 MVA 20/0.4 kV | 69 | 13 | 0.25 | 20 | 0.4 | 6 | 1.44 | 0.8 | 0.32 | 150 | hv | 0 | -2 | 2 | 2.5 | 0 | 0 | FALSE | 1 | 1 | TRUE

## line_geodata
| x0 | y0 | x1 | y1 | x2 | y2 | x3 | y3 | x4 | y4 | x5 | y5 | x6 | y6 | x7 | y7 | x8 | y8 | x9 | y9 | x10 | y10 | x11 | y11
0 | 2632366.3317 | 1238798.3807 | 2632365.4984 | 1238786.1351 | 2632371.8476 | 1238767.4246 | 2632374.3926 | 1238762.5909 | 2632378.5817 | 1238757.2103 | 2632382.7405 | 1238751.8629 | 2632388.989 | 1238745.8955
1 | 2632366.3317 | 1238798.3807 | 2632359.2817 | 1238795.7852 | 2632340.297 | 1238775.5925
2 | 2632366.3317 | 1238798.3807 | 2632377.224 | 1238800.9639 | 2632411.943 | 1238832.2505 | 2632436.6186 | 1238842.3423
3 | 2632393.8791 | 1238741.2254 | 2632388.989 | 1238745.8955
4 | 2632335.9251 | 1238770.9425 | 2632340.297 | 1238775.5925
5 | 2632702.5489 | 1238891.5765 | 2632708.2273 | 1238895.4981
6 | 2632702.5489 | 1238891.5765 | 2632690.9656 | 1238883.5769
7 | 2632695.5922 | 1238876.9063 | 2632690.9656 | 1238883.5769 | 2632690.9656 | 1238883.5769
8 | 2632716.1392 | 1238847.2814 | 2632695.5922 | 1238876.9063
9 | 2632721.7197 | 1238839.2514 | 2632716.1392 | 1238847.2814
10 | 2632716.1392 | 1238847.2814 | 2632699.8957 | 1238835.3461
11 | 2632721.7197 | 1238839.2514 | 2632733.6475 | 1238821.6011
12 | 2632721.7197 | 1238839.2514 | 2632735.8136 | 1238848.4615
13 | 2632699.8957 | 1238835.3461 | 2632698.7035 | 1238834.4701
14 | 2632669.5184 | 1238813.0257 | 2632681.1685 | 1238797.7494
15 | 2632669.5184 | 1238813.0257 | 2632666.1885 | 1238817.4019
16 | 2632681.1685 | 1238797.7494 | 2632682.4473 | 1238796.0727
17 | 2632666.1885 | 1238817.4019 | 2632659.4021 | 1238826.3208
18 | 2632745.1329 | 1238804.6055 | 2632733.6475 | 1238821.6011
19 | 2632735.8136 | 1238848.4615 | 2632738.4821 | 1238850.2053
20 | 2632691.934 | 1238783.6332 | 2632682.4473 | 1238796.0727
21 | 2632659.4021 | 1238826.3208 | 2632653.1568 | 1238834.5287
22 | 2632745.1329 | 1238804.6055 | 2632750.9762 | 1238795.9588
23 | 2632645.2211 | 1238844.9581 | 2632643.8549 | 1238846.7536
24 | 2632645.2211 | 1238844.9581 | 2632653.1568 | 1238834.5287
25 | 2632631.6259 | 1238862.8254 | 2632643.8549 | 1238846.7536
26 | 2632631.4421 | 1238863.067 | 2632631.6259 | 1238862.8254
27 | 2632691.934 | 1238783.6332 | 2632696.2943 | 1238777.9158
28 | 2632701.9388 | 1238770.5145 | 2632696.2943 | 1238777.9158
29 | 2632701.9388 | 1238770.5145 | 2632709.1318 | 1238761.0827
30 | 2632750.9762 | 1238795.9588 | 2632756.4668 | 1238787.8338
31 | 2632764.9563 | 1238775.2714 | 2632756.4668 | 1238787.8338
32 | 2632764.9563 | 1238775.2714 | 2632736.1388 | 1238755.8186
33 | 2632764.9563 | 1238775.2714 | 2632774.8183 | 1238781.1842
34 | 2632720.8049 | 1238745.7763 | 2632725.1018 | 1238748.3683 | 2632736.1388 | 1238755.8186
35 | 2632720.8049 | 1238745.7763 | 2632709.1318 | 1238761.0827
36 | 2632720.8049 | 1238745.7763 | 2632716.7713 | 1238743.3448
37 | 2632393.8791 | 1238741.2254 | 2632399.9536 | 1238735.4241 | 2632406.3045 | 1238729.7013
38 | 2632332.2744 | 1238776.0703 | 2632335.9251 | 1238770.9425
39 | 2632335.9251 | 1238770.9425 | 2632324.3068 | 1238760.391
40 | 2632406.3045 | 1238729.7013 | 2632423.7449 | 1238713.9857
41 | 2632332.2744 | 1238776.0703 | 2632293.1286 | 1238740.9642
42 | 2632332.2744 | 1238776.0703 | 2632362.4285 | 1238811.9253
43 | 2632350.4512 | 1238658.9731 | 2632350.4512 | 1238658.9731 | 2632326.3792 | 1238647.3682 | 2632326.119 | 1238647.2426
44 | 2632350.4512 | 1238658.9731 | 2632367.2476 | 1238663.9955
45 | 2632326.119 | 1238647.2426 | 2632094.104 | 1238603.8883
46 | 2632384.1915 | 1238668.0874 | 2632377.9754 | 1238667.2059 | 2632375.0682 | 1238666.3339 | 2632367.2476 | 1238663.9955
47 | 2632069.3337 | 1238593.9318 | 2632094.104 | 1238603.8883
48 | 2632386.1556 | 1238668.3659 | 2632384.1915 | 1238668.0874
49 | 2632068.5819 | 1238593.6295 | 2632069.3337 | 1238593.9318
50 | 2632068.5819 | 1238593.6295 | 2632050.4718 | 1238586.3486
51 | 2632023.8862 | 1238575.6603 | 2632050.4718 | 1238586.3486
52 | 2632386.1556 | 1238668.3659 | 2632403.0064 | 1238670.7555
53 | 2632477.3444 | 1238675.5641 | 2632473.3023 | 1238673.3851 | 2632465.1659 | 1238671.6396 | 2632439.221 | 1238672.0316 | 2632403.0064 | 1238670.7555 | 2632403.0064 | 1238670.7555
54 | 2632677.6243 | 1238719.5902 | 2632679.8411 | 1238721.091 | 2632695.4156 | 1238730.4715 | 2632698.2024 | 1238732.1513
55 | 2632641.4958 | 1238697.4433 | 2632652.9699 | 1238702.8986 | 2632677.6243 | 1238719.5902
56 | 2632698.2024 | 1238732.1513 | 2632708.0292 | 1238738.075
57 | 2632641.4958 | 1238697.4433 | 2632641.6003 | 1238686.6815 | 2632653.6717 | 1238648.1124
58 | 2632477.3444 | 1238675.5641 | 2632486.4397 | 1238670.6885 | 2632496.7224 | 1238668.5878 | 2632504.8175 | 1238668.1873 | 2632512.7536 | 1238669.2202 | 2632560.7711 | 1238686.3604 | 2632582.1556 | 1238694.1714 | 2632586.3809 | 1238694.6615 | 2632600.7199 | 1238696.2856 | 2632634.5862 | 1238698.2059 | 2632638.0655 | 1238698.1805 | 2632641.4958 | 1238697.4433
59 | 2632716.7713 | 1238743.3448 | 2632708.0292 | 1238738.075
60 | 2632653.6717 | 1238648.1124 | 2632672.964 | 1238654.5206
61 | 2632477.3444 | 1238675.5641 | 2632450.9995 | 1238692.4087 | 2632442.7293 | 1238698.9081
62 | 2632672.964 | 1238654.5206 | 2632674.7053 | 1238655.099 | 2632708.0983 | 1238674.328 | 2632733.7741 | 1238686.5356
63 | 2632442.7293 | 1238698.9081 | 2632425.1198 | 1238712.747 | 2632423.8809 | 1238713.8632 | 2632423.7449 | 1238713.9857
64 | 2632743.3495 | 1238690.6453 | 2632737.8131 | 1238688.456 | 2632733.7741 | 1238686.5356
65 | 2632787.8882 | 1238704.0306 | 2632782.2226 | 1238703.0306
66 | 2632762.9683 | 1238698.0202 | 2632772.4133 | 1238701.2991 | 2632782.2226 | 1238703.0306
67 | 2632743.3495 | 1238690.6453 | 2632755.0355 | 1238695.2662 | 2632762.9683 | 1238698.0202

## bus_geodata
| x | y | coords
0 | 2632366.3317 | 1238798.3807
1 | 2632388.989 | 1238745.8955
2 | 2632340.297 | 1238775.5925
3 | 2632436.6186 | 1238842.3423
4 | 2632702.5489 | 1238891.5765
5 | 2632708.2273 | 1238895.4981
6 | 2632690.9656 | 1238883.5769
7 | 2632695.5922 | 1238876.9063
8 | 2632716.1392 | 1238847.2814
9 | 2632721.7197 | 1238839.2514
10 | 2632699.8957 | 1238835.3461
11 | 2632698.7035 | 1238834.4701
12 | 2632669.5184 | 1238813.0257
13 | 2632681.1685 | 1238797.7494
14 | 2632666.1885 | 1238817.4019
15 | 2632733.6475 | 1238821.6011
16 | 2632735.8136 | 1238848.4615
17 | 2632682.4473 | 1238796.0727
18 | 2632659.4021 | 1238826.3208
19 | 2632745.1329 | 1238804.6055
20 | 2632738.4821 | 1238850.2053
21 | 2632645.2211 | 1238844.9581
22 | 2632643.8549 | 1238846.7536
23 | 2632653.1568 | 1238834.5287
24 | 2632631.6259 | 1238862.8254
25 | 2632631.4421 | 1238863.067
26 | 2632691.934 | 1238783.6332
27 | 2632696.2943 | 1238777.9158
28 | 2632701.9388 | 1238770.5145
29 | 2632750.9762 | 1238795.9588
30 | 2632756.4668 | 1238787.8338
31 | 2632764.9563 | 1238775.2714
32 | 2632736.1388 | 1238755.8186
33 | 2632774.8183 | 1238781.1842
34 | 2632709.1318 | 1238761.0827
35 | 2632720.8049 | 1238745.7763
36 | 2632393.8791 | 1238741.2254
37 | 2632335.9251 | 1238770.9425
38 | 2632406.3045 | 1238729.7013
39 | 2632332.2744 | 1238776.0703
40 | 2632324.3068 | 1238760.391
41 | 2632362.4285 | 1238811.9253
42 | 2632350.4512 | 1238658.9731
43 | 2632326.119 | 1238647.2426
44 | 2632367.2476 | 1238663.9955
45 | 2632094.104 | 1238603.8883
46 | 2632384.1915 | 1238668.0874
47 | 2632069.3337 | 1238593.9318
48 | 2632068.5819 | 1238593.6295
49 | 2632050.4718 | 1238586.3486
50 | 2632023.8862 | 1238575.6603
51 | 2632386.1556 | 1238668.3659
52 | 2632403.0064 | 1238670.7555
53 | 2632677.6243 | 1238719.5902
54 | 2632698.2024 | 1238732.1513
55 | 2632641.4958 | 1238697.4433
56 | 2632708.0292 | 1238738.075
57 | 2632653.6717 | 1238648.1124
58 | 2632477.3444 | 1238675.5641
59 | 2632716.7713 | 1238743.3448
60 | 2632672.964 | 1238654.5206
61 | 2632442.7293 | 1238698.9081
62 | 2632733.7741 | 1238686.5356
63 | 2632423.7449 | 1238713.9857
64 | 2632787.8882 | 1238704.0306
65 | 2632782.2226 | 1238703.0306
66 | 2632762.9683 | 1238698.0202
67 | 2632743.3495 | 1238690.6453
68 | 2632293.1286 | 1238740.9642
69 | 2632669.5184 | 1238813.0257

## line_std_types
| c_nf_per_km | r_ohm_per_km | x_ohm_per_km | max_i_ka | type | q_mm2 | alpha | voltage_rating
NAYY 4x50 SE | 210 | 0.642 | 0.083 | 0.142 | cs | 50 | 0.00403 | LV
NAYY 4x120 SE | 264 | 0.225 | 0.08 | 0.242 | cs | 120 | 0.00403 | LV
NAYY 4x150 SE | 261 | 0.208 | 0.08 | 0.27 | cs | 150 | 0.00403 | LV
NA2XS2Y 1x95 RM/25 12/20 kV | 216 | 0.313 | 0.132 | 0.252 | cs | 95 | 0.00403 | MV
NA2XS2Y 1x185 RM/25 12/20 kV | 273 | 0.161 | 0.117 | 0.362 | cs | 185 | 0.00403 | MV
NA2XS2Y 1x240 RM/25 12/20 kV | 304 | 0.122 | 0.112 | 0.421 | cs | 240 | 0.00403 | MV
NA2XS2Y 1x95 RM/25 6/10 kV | 315 | 0.313 | 0.123 | 0.249 | cs | 95 | 0.00403 | MV
NA2XS2Y 1x185 RM/25 6/10 kV | 406 | 0.161 | 0.11 | 0.358 | cs | 185 | 0.00403 | MV
NA2XS2Y 1x240 RM/25 6/10 kV | 456 | 0.122 | 0.105 | 0.416 | cs | 240 | 0.00403 | MV
NA2XS2Y 1x150 RM/25 12/20 kV | 250 | 0.206 | 0.116 | 0.319 | cs | 150 | 0.00403 | MV
NA2XS2Y 1x120 RM/25 12/20 kV | 230 | 0.253 | 0.119 | 0.283 | cs | 120 | 0.00403 | MV
NA2XS2Y 1x70 RM/25 12/20 kV | 190 | 0.443 | 0.132 | 0.22 | cs | 70 | 0.00403 | MV
NA2XS2Y 1x150 RM/25 6/10 kV | 360 | 0.206 | 0.11 | 0.315 | cs | 150 | 0.00403 | MV
NA2XS2Y 1x120 RM/25 6/10 kV | 340 | 0.253 | 0.113 | 0.28 | cs | 120 | 0.00403 | MV
NA2XS2Y 1x70 RM/25 6/10 kV | 280 | 0.443 | 0.123 | 0.217 | cs | 70 | 0.00403 | MV
N2XS(FL)2Y 1x120 RM/35 64/110 kV | 112 | 0.153 | 0.166 | 0.366 | cs | 120 | 0.00393 | HV
N2XS(FL)2Y 1x185 RM/35 64/110 kV | 125 | 0.099 | 0.156 | 0.457 | cs | 185 | 0.00393 | HV
N2XS(FL)2Y 1x240 RM/35 64/110 kV | 135 | 0.075 | 0.149 | 0.526 | cs | 240 | 0.00393 | HV
N2XS(FL)2Y 1x300 RM/35 64/110 kV | 144 | 0.06 | 0.144 | 0.588 | cs | 300 | 0.00393 | HV
15-AL1/3-ST1A 0.4 | 11 | 1.8769 | 0.35 | 0.105 | ol | 16 | 0.00403 | LV
24-AL1/4-ST1A 0.4 | 11.25 | 1.2012 | 0.335 | 0.14 | ol | 24 | 0.00403 | LV
48-AL1/8-ST1A 0.4 | 12.2 | 0.5939 | 0.3 | 0.21 | ol | 48 | 0.00403 | LV
94-AL1/15-ST1A 0.4 | 13.2 | 0.306 | 0.29 | 0.35 | ol | 94 | 0.00403 | LV
34-AL1/6-ST1A 10.0 | 9.7 | 0.8342 | 0.36 | 0.17 | ol | 34 | 0.00403 | MV
48-AL1/8-ST1A 10.0 | 10.1 | 0.5939 | 0.35 | 0.21 | ol | 48 | 0.00403 | MV
70-AL1/11-ST1A 10.0 | 10.4 | 0.4132 | 0.339 | 0.29 | ol | 70 | 0.00403 | MV
94-AL1/15-ST1A 10.0 | 10.75 | 0.306 | 0.33 | 0.35 | ol | 94 | 0.00403 | MV
122-AL1/20-ST1A 10.0 | 11.1 | 0.2376 | 0.323 | 0.41 | ol | 122 | 0.00403 | MV
149-AL1/24-ST1A 10.0 | 11.25 | 0.194 | 0.315 | 0.47 | ol | 149 | 0.00403 | MV
34-AL1/6-ST1A 20.0 | 9.15 | 0.8342 | 0.382 | 0.17 | ol | 34 | 0.00403 | MV
48-AL1/8-ST1A 20.0 | 9.5 | 0.5939 | 0.372 | 0.21 | ol | 48 | 0.00403 | MV
70-AL1/11-ST1A 20.0 | 9.7 | 0.4132 | 0.36 | 0.29 | ol | 70 | 0.00403 | MV
94-AL1/15-ST1A 20.0 | 10 | 0.306 | 0.35 | 0.35 | ol | 94 | 0.00403 | MV
122-AL1/20-ST1A 20.0 | 10.3 | 0.2376 | 0.344 | 0.41 | ol | 122 | 0.00403 | MV
149-AL1/24-ST1A 20.0 | 10.5 | 0.194 | 0.337 | 0.47 | ol | 149 | 0.00403 | MV
184-AL1/30-ST1A 20.0 | 10.75 | 0.1571 | 0.33 | 0.535 | ol | 184 | 0.00403 | MV
243-AL1/39-ST1A 20.0 | 11 | 0.1188 | 0.32 | 0.645 | ol | 243 | 0.00403 | MV
48-AL1/8-ST1A 110.0 | 8 | 0.5939 | 0.46 | 0.21 | ol | 48 | 0.00403 | HV
70-AL1/11-ST1A 110.0 | 8.4 | 0.4132 | 0.45 | 0.29 | ol | 70 | 0.00403 | HV
94-AL1/15-ST1A 110.0 | 8.65 | 0.306 | 0.44 | 0.35 | ol | 94 | 0.00403 | HV
122-AL1/20-ST1A 110.0 | 8.5 | 0.2376 | 0.43 | 0.41 | ol | 122 | 0.00403 | HV
149-AL1/24-ST1A 110.0 | 8.75 | 0.194 | 0.41 | 0.47 | ol | 149 | 0.00403 | HV
184-AL1/30-ST1A 110.0 | 8.8 | 0.1571 | 0.4 | 0.535 | ol | 184 | 0.00403 | HV
243-AL1/39-ST1A 110.0 | 9 | 0.1188 | 0.39 | 0.645 | ol | 243 | 0.00403 | HV
305-AL1/39-ST1A 110.0 | 9.2 | 0.0949 | 0.38 | 0.74 | ol | 305 | 0.00403 | HV
490-AL1/64-ST1A 110.0 | 9.75 | 0.059 | 0.37 | 0.96 | ol | 490 | 0.00403 | HV
679-AL1/86-ST1A 110.0 | 9.95 | 0.042 | 0.36 | 1.15 | ol | 679 | 0.00403 | HV
490-AL1/64-ST1A 220.0 | 10 | 0.059 | 0.285 | 0.96 | ol | 490 | 0.00403 | HV
679-AL1/86-ST1A 220.0 | 11.7 | 0.042 | 0.275 | 1.15 | ol | 679 | 0.00403 | HV
490-AL1/64-ST1A 380.0 | 11 | 0.059 | 0.253 | 0.96 | ol | 490 | 0.00403 | HV
679-AL1/86-ST1A 380.0 | 14.6 | 0.042 | 0.25 | 1.15 | ol | 679 | 0.00403 | HV

## trafo_std_types
| i0_percent | pfe_kw | vkr_percent | sn_mva | vn_lv_kv | vn_hv_kv | vk_percent | shift_degree | vector_group | tap_side | tap_neutral | tap_min | tap_max | tap_step_degree | tap_step_percent | tap_phase_shifter
160 MVA 380/110 kV | 0.06 | 60 | 0.25 | 160 | 110 | 380 | 12.2 | 0 | Yy0 | hv | 0 | -9 | 9 | 0 | 1.5 | FALSE
100 MVA 220/110 kV | 0.06 | 55 | 0.26 | 100 | 110 | 220 | 12 | 0 | Yy0 | hv | 0 | -9 | 9 | 0 | 1.5 | FALSE
63 MVA 110/20 kV | 0.04 | 22 | 0.32 | 63 | 20 | 110 | 18 | 150 | YNd5 | hv | 0 | -9 | 9 | 0 | 1.5 | FALSE
40 MVA 110/20 kV | 0.05 | 18 | 0.34 | 40 | 20 | 110 | 16.2 | 150 | YNd5 | hv | 0 | -9 | 9 | 0 | 1.5 | FALSE
25 MVA 110/20 kV | 0.07 | 14 | 0.41 | 25 | 20 | 110 | 12 | 150 | YNd5 | hv | 0 | -9 | 9 | 0 | 1.5 | FALSE
63 MVA 110/10 kV | 0.04 | 22 | 0.32 | 63 | 10 | 110 | 18 | 150 | YNd5 | hv | 0 | -9 | 9 | 0 | 1.5 | FALSE
40 MVA 110/10 kV | 0.05 | 18 | 0.34 | 40 | 10 | 110 | 16.2 | 150 | YNd5 | hv | 0 | -9 | 9 | 0 | 1.5 | FALSE
25 MVA 110/10 kV | 0.07 | 14 | 0.41 | 25 | 10 | 110 | 12 | 150 | YNd5 | hv | 0 | -9 | 9 | 0 | 1.5 | FALSE
0.25 MVA 20/0.4 kV | 0.32 | 0.8 | 1.44 | 0.25 | 0.4 | 20 | 6 | 150 | Yzn5 | hv | 0 | -2 | 2 | 0 | 2.5 | FALSE
0.4 MVA 20/0.4 kV | 0.3375 | 1.35 | 1.425 | 0.4 | 0.4 | 20 | 6 | 150 | Dyn5 | hv | 0 | -2 | 2 | 0 | 2.5 | FALSE
0.63 MVA 20/0.4 kV | 0.2619 | 1.65 | 1.206 | 0.63 | 0.4 | 20 | 6 | 150 | Dyn5 | hv | 0 | -2 | 2 | 0 | 2.5 | FALSE
0.25 MVA 10/0.4 kV | 0.24 | 0.6 | 1.2 | 0.25 | 0.4 | 10 | 4 | 150 | Dyn5 | hv | 0 | -2 | 2 | 0 | 2.5 | FALSE
0.4 MVA 10/0.4 kV | 0.2375 | 0.95 | 1.325 | 0.4 | 0.4 | 10 | 4 | 150 | Dyn5 | hv | 0 | -2 | 2 | 0 | 2.5 | FALSE
0.63 MVA 10/0.4 kV | 0.1873 | 1.18 | 1.0794 | 0.63 | 0.4 | 10 | 4 | 150 | Dyn5 | hv | 0 | -2 | 2 | 0 | 2.5 | FALSE

## trafo3w_std_types
| sn_hv_mva | sn_mv_mva | sn_lv_mva | vn_hv_kv | vn_mv_kv | vn_lv_kv | vk_hv_percent | vk_mv_percent | vk_lv_percent | vkr_hv_percent | vkr_mv_percent | vkr_lv_percent | pfe_kw | i0_percent | shift_mv_degree | shift_lv_degree | vector_group | tap_side | tap_neutral | tap_min | tap_max | tap_step_percent
63/25/38 MVA 110/20/10 kV | 63 | 25 | 38 | 110 | 20 | 10 | 10.4 | 10.4 | 10.4 | 0.28 | 0.32 | 0.35 | 35 | 0.89 | 0 | 0 | YN0yn0yn0 | hv | 0 | -10 | 10 | 1.2
63/25/38 MVA 110/10/10 kV | 63 | 25 | 38 | 110 | 10 | 10 | 10.4 | 10.4 | 10.4 | 0.28 | 0.32 | 0.35 | 35 | 0.89 | 0 | 0 | YN0yn0yn0 | hv | 0 | -10 | 10 | 1.2

## fuse_std_types
| fuse_type | i_rated_a | t_avg | t_min | t_total | x_avg | x_min | x_total
HV 100A | HV 100A | 100 | 0 | [10.0, 3.64, 0.854, 0.281, 0.1, 0.0531, 0.022, 0.01] | [10.0, 4.267, 1.21, 0.403, 0.1, 0.058, 0.022, 0.01] | 0 | [300.0, 350.0, 450.0, 550.0, 700.0, 850.0, 1200.0, 1752.0] | [600.0, 700.0, 900.0, 1150.0, 1665.0, 2000.0, 3000.0, 4313.0]
HV 10A | HV 10A | 10 | 0 | [10.0, 1675.0, 0.344, 0.156, 0.1, 0.0417, 0.0171, 0.01] | [10.0, 1.3, 0.3, 0.155, 0.1, 0.0555, 0.023, 0.01] | 0 | [30.0, 32.0, 35.0, 37.0, 39.0, 50.0, 70.0, 88.0] | [60.0, 70.0, 80.0, 87.0, 94.0, 110.0, 150.0, 216.0]
HV 125A | HV 125A | 125 | 0 | [10.0, 1.82, 0.344, 0.1, 0.0467, 0.0269, 0.01] | [10.0, 2.478, 0.426, 0.1, 0.0427, 0.0211, 0.01] | 0 | [375.0, 500.0, 700.0, 925.0, 1200.0, 1500.0, 2341.0] | [750.0, 1000.0, 1500.0, 2200.0, 3000.0, 4000.0, 5765.0]
HV 160A | HV 160A | 160 | 0 | [10.0, 4.15, 1.03, 0.198, 0.1, 0.051, 0.0172, 0.01] | [10.0, 2.3, 0.734, 0.274, 0.1, 0.046, 0.0177, 0.01] | 0 | [480.0, 550.0, 700.0, 1000.0, 1260.0, 1600.0, 2500.0, 3227.0] | [960.0, 1300.0, 1700.0, 2200.0, 2996.0, 4000.0, 6000.0, 7946.0]
HV 16A | HV 16A | 16 | 0 | [10.0, 0.352, 0.164, 0.1, 0.0649, 0.0342, 0.01] | [10.0, 2.34, 0.722, 0.181, 0.1, 0.055, 0.0296, 0.01] | 0 | [48.0, 60.0, 65.0, 71.0, 80.0, 100.0, 162.0] | [96.0, 110.0, 125.0, 150.0, 168.0, 200.0, 250.0, 398.0]
HV 200A | HV 200A | 200 | 0 | [10.0, 4.267, 1.21, 0.403, 0.1, 0.058, 0.022, 0.01] | [10.0, 3.73, 1.654, 0.328, 0.1, 0.0531, 0.019, 0.01] | 0 | [600.0, 700.0, 900.0, 1150.0, 1665.0, 2000.0, 3000.0, 4313.0] | [1200.0, 1500.0, 1800.0, 2700.0, 3960.0, 5000.0, 7500.0, 10620.0]
HV 20A | HV 20A | 20 | 0 | [10.0, 1.3, 0.3, 0.155, 0.1, 0.0555, 0.023, 0.01] | [10.0, 1.3, 0.161, 0.1, 0.0611, 0.0399, 0.0141, 0.01] | 0 | [60.0, 70.0, 80.0, 87.0, 94.0, 110.0, 150.0, 216.0] | [120.0, 150.0, 200.0, 223.0, 260.0, 300.0, 450.0, 532.0]
HV 25A | HV 25A | 25 | 0 | [10.0, 2.512, 0.833, 0.299, 0.1, 0.0372, 0.0223, 0.01] | [10.0, 3.125, 0.597, 0.198, 0.1, 0.0378, 0.022, 0.01] | 0 | [75.0, 82.0, 90.0, 100.0, 124.0, 170.0, 200.0, 289.0] | [150.0, 170.0, 210.0, 250.0, 294.0, 400.0, 500.0, 711.0]
HV 31.5A | HV 31.5A | 31.5 | 0 | [10.0, 2.34, 0.722, 0.181, 0.1, 0.055, 0.0296, 0.01] | [10.0, 2.84, 0.368, 0.164, 0.1, 0.0621, 0.0378, 0.0195, 0.01] | 0 | [95.0, 110.0, 125.0, 150.0, 165.0, 200.0, 250.0, 390.0] | [189.0, 220.0, 300.0, 350.0, 393.0, 450.0, 530.0, 700.0, 960.0]
HV 40A | HV 40A | 40 | 0 | [10.0, 1.3, 0.161, 0.1, 0.0611, 0.0399, 0.0141, 0.01] | [10.0, 2.05, 0.369, 0.198, 0.1, 0.051, 0.0298, 0.01] | 0 | [120.0, 150.0, 200.0, 223.0, 260.0, 300.0, 450.0, 532.0] | [240.0, 300.0, 400.0, 450.0, 530.0, 650.0, 800.0, 1311.0]
HV 50A | HV 50A | 50 | 0 | [10.0, 3.215, 0.597, 0.198, 0.1, 0.0378, 0.022, 0.01] | [10.0, 3.64, 0.854, 0.281, 0.1, 0.0531, 0.022, 0.01] | 0 | [150.0, 170.0, 210.0, 250.0, 294.0, 400.0, 500.0, 711.0] | [300.0, 350.0, 450.0, 550.0, 700.0, 850.0, 1200.0, 1752.0]
HV 6.3A | HV 6.3A | 6.3 | 0 | [10.0, 1.39, 0.344, 0.168, 0.1, 0.056, 0.0263, 0.01] | [10.0, 1.711, 0.516, 0.198, 0.1, 0.0634, 0.0303, 0.01] | 0 | [19.0, 19.5, 20.4, 20.8, 22.0, 25.0, 32.0, 48.0] | [38.0, 40.0, 43.0, 48.0, 53.0, 60.0, 75.0, 118.0]
HV 63A | HV 63A | 63 | 0 | [10.0, 2.84, 0.368, 0.164, 0.1, 0.0621, 0.0378, 0.0195, 0.01] | [10.0, 1.82, 0.344, 0.1, 0.0467, 0.0269, 0.01] | 0 | [189.0, 220.0, 300.0, 350.0, 393.0, 450.0, 530.0, 700.0, 961.0] | [378.0, 500.0, 700.0, 934.0, 1200.0, 1500.0, 2366.0]
HV 80A | HV 80A | 80 | 0 | [10.0, 2.05, 0.369, 0.198, 0.1, 0.051, 0.0298, 0.01] | [10.0, 4.15, 1.03, 0.198, 0.1, 0.051, 0.0172, 0.01] | 0 | [240.0, 300.0, 400.0, 450.0, 530.0, 650.0, 800.0, 1311.0] | [480.0, 550.0, 700.0, 1000.0, 1260.0, 1600.0, 2500.0, 3227.0]
Siemens NH-1-100 | Siemens NH-1-100 | 100 | [5400.0, 2000.0, 400.0, 20.0, 1.0, 0.2, 0.012, 0.004] | 0 | 0 | [150.0, 190.0, 250.0, 430.0, 900.0, 1250.0, 2700.0, 3600.0] | 0 | 0
Siemens NH-1-125 | Siemens NH-1-125 | 125 | [4800.0, 120.0, 7.0, 0.1, 0.004] | 0 | 0 | [180.0, 400.0, 740.0, 2000.0, 4250.0] | 0 | 0
Siemens NH-1-16 | Siemens NH-1-16 | 16 | [4000.0, 400.0, 2.0, 0.1, 0.04, 0.01] | 0 | 0 | [26.0, 35.0, 75.0, 150.0, 200.0, 300.0] | 0 | 0
Siemens NH-1-160 | Siemens NH-1-160 | 160 | [4800.0, 120.0, 7.0, 0.1, 0.004] | 0 | 0 | [210.0, 500.0, 900.0, 2300.0, 5000.0] | 0 | 0
Siemens NH-1-25 | Siemens NH-1-25 | 25 | [4000.0, 1000.0, 10.0, 0.2, 0.02, 0.01] | 0 | 0 | [40.0, 50.0, 100.0, 210.0, 400.0, 500.0] | 0 | 0
Siemens NH-1-50 | Siemens NH-1-50 | 50 | [4000.0, 40.0, 4.0, 1.0, 0.02, 0.01] | 0 | 0 | [86.0, 200.0, 300.0, 400.0, 1000.0, 1280.0] | 0 | 0
Siemens NH-1-63 | Siemens NH-1-63 | 63 | [4000.0, 100.0, 10.0, 2.0, 0.04, 0.01] | 0 | 0 | [100.0, 200.0, 300.0, 400.0, 1000.0, 1500.0] | 0 | 0
Siemens NH-1-80 | Siemens NH-1-80 | 80 | [4800.0, 120.0, 7.0, 0.1, 0.01] | 0 | 0 | [150.58, 250.0, 450.0, 1150.0, 2470.0] | 0 | 0
Siemens NH-2-1000 | Siemens NH-2-1000 | 1000 | [4800.0, 120.0, 7.0, 0.1, 0.004] | 0 | 0 | [1900.0, 3500.0, 8400.0, 24000.0, 52000.0] | 0 | 0
Siemens NH-2-200 | Siemens NH-2-200 | 200 | [4800.0, 120.0, 7.0, 0.1, 0.004] | 0 | 0 | [280.0, 650.0, 1200.0, 3000.0, 7000.0] | 0 | 0
Siemens NH-2-224 | Siemens NH-2-224 | 224 | [4800.0, 120.0, 7.0, 0.2, 0.04, 0.004] | 0 | 0 | [400.0, 750.0, 1453.0, 3025.0, 4315.0, 7600.0] | 0 | 0
Siemens NH-2-250 | Siemens NH-2-250 | 250 | [4800.0, 120.0, 7.0, 0.1, 0.004] | 0 | 0 | [450.0, 800.0, 1650.0, 4000.0, 8500.0] | 0 | 0
Siemens NH-2-315 | Siemens NH-2-315 | 315 | [4800.0, 120.0, 7.0, 0.1, 0.004] | 0 | 0 | [550.0, 920.0, 1900.0, 5000.0, 11000.0] | 0 | 0
Siemens NH-2-355 | Siemens NH-2-355 | 355 | [4800.0, 120.0, 6.0, 0.1, 0.004] | 0 | 0 | [650.0, 1116.27, 2350.0, 5840.0, 12790.0] | 0 | 0
Siemens NH-2-400 | Siemens NH-2-400 | 400 | [4800.0, 120.0, 7.0, 0.1, 0.004] | 0 | 0 | [720.0, 1350.0, 2800.0, 6500.0, 15000.0] | 0 | 0
Siemens NH-2-425 | Siemens NH-2-425 | 425 | [4800.0, 120.0, 7.0, 0.1, 0.004] | 0 | 0 | [850.0, 1500.0, 3050.0, 7500.0, 16500.0] | 0 | 0
Siemens NH-2-630 | Siemens NH-2-630 | 630 | [4800.0, 120.0, 7.0, 0.1, 0.004] | 0 | 0 | [1200.0, 2000.0, 4800.0, 12000.0, 26000.0] | 0 | 0

## dtypes
| element | column | dtype
0 | bus | name | object
1 | bus | vn_kv | float64
2 | bus | type | object
3 | bus | zone | object
4 | bus | in_service | bool
5 | load | name | object
6 | load | bus | uint32
7 | load | p_mw | float64
8 | load | q_mvar | float64
9 | load | const_z_percent | float64
10 | load | const_i_percent | float64
11 | load | sn_mva | float64
12 | load | scaling | float64
13 | load | in_service | bool
14 | load | type | object
15 | ext_grid | name | object
16 | ext_grid | bus | uint32
17 | ext_grid | vm_pu | float64
18 | ext_grid | va_degree | float64
19 | ext_grid | slack_weight | float64
20 | ext_grid | in_service | bool
21 | line | name | object
22 | line | std_type | object
23 | line | from_bus | uint32
24 | line | to_bus | uint32
25 | line | length_km | float64
26 | line | r_ohm_per_km | float64
27 | line | x_ohm_per_km | float64
28 | line | c_nf_per_km | float64
29 | line | g_us_per_km | float64
30 | line | max_i_ka | float64
31 | line | df | float64
32 | line | parallel | uint32
33 | line | type | object
34 | line | in_service | bool
35 | trafo | name | object
36 | trafo | std_type | object
37 | trafo | hv_bus | uint32
38 | trafo | lv_bus | uint32
39 | trafo | sn_mva | float64
40 | trafo | vn_hv_kv | float64
41 | trafo | vn_lv_kv | float64
42 | trafo | vk_percent | float64
43 | trafo | vkr_percent | float64
44 | trafo | pfe_kw | float64
45 | trafo | i0_percent | float64
46 | trafo | shift_degree | float64
47 | trafo | tap_side | object
48 | trafo | tap_neutral | int32
49 | trafo | tap_min | int32
50 | trafo | tap_max | int32
51 | trafo | tap_step_percent | float64
52 | trafo | tap_step_degree | float64
53 | trafo | tap_pos | int32
54 | trafo | tap_phase_shifter | bool
55 | trafo | parallel | uint32
56 | trafo | df | float64
57 | trafo | in_service | bool
58 | line_geodata | coords | object
59 | bus_geodata | x | float64
60 | bus_geodata | y | float64
61 | bus_geodata | coords | object

## parameters
| version | format_version | converged | OPF_converged | name | f_hz | sn_mva
0 | 2.14.6 | 2.14.0 | FALSE | FALSE |  | 50 | 1