## bus
| name | vn_kv | type | zone | in_service
0 | bus_LV_4282-33_0_3_node_0 | 0.4 | n |  | TRUE
1 | bus_LV_4282-33_0_3_node_1 | 0.4 | n |  | TRUE
2 | bus_LV_4282-33_0_3_node_2 | 0.4 | n |  | TRUE
3 | bus_LV_4282-33_0_3_node_3 | 0.4 | n |  | TRUE
4 | bus_LV_4282-33_0_3_node_45 | 0.4 | n |  | TRUE
5 | bus_LV_4282-33_0_3_node_68 | 0.4 | n |  | TRUE
6 | bus_LV_4282-33_0_3_node_66 | 0.4 | n |  | TRUE
7 | bus_LV_4282-33_0_3_node_43 | 0.4 | n |  | TRUE
8 | bus_LV_4282-33_0_3_node_27 | 0.4 | n |  | TRUE
9 | bus_LV_4282-33_0_3_node_67 | 0.4 | n |  | TRUE
10 | bus_LV_4282-33_0_3_node_4 | 0.4 | n |  | TRUE
11 | bus_LV_4282-33_0_3_node_6 | 0.4 | n |  | TRUE
12 | bus_LV_4282-33_0_3_node_8 | 0.4 | n |  | TRUE
13 | bus_LV_4282-33_0_3_node_9 | 0.4 | n |  | TRUE
14 | bus_LV_4282-33_0_3_node_10 | 0.4 | n |  | TRUE
15 | bus_LV_4282-33_0_3_node_38 | 0.4 | n |  | TRUE
16 | bus_LV_4282-33_0_3_node_11 | 0.4 | n |  | TRUE
17 | bus_LV_4282-33_0_3_node_39 | 0.4 | n |  | TRUE
18 | bus_LV_4282-33_0_3_node_24 | 0.4 | n |  | TRUE
19 | bus_LV_4282-33_0_3_node_26 | 0.4 | n |  | TRUE
20 | bus_LV_4282-33_0_3_node_22 | 0.4 | n |  | TRUE
21 | bus_LV_4282-33_0_3_node_12 | 0.4 | n |  | TRUE
22 | bus_LV_4282-33_0_3_node_13 | 0.4 | n |  | TRUE
23 | bus_LV_4282-33_0_3_node_15 | 0.4 | n |  | TRUE
24 | bus_LV_4282-33_0_3_node_29 | 0.4 | n |  | TRUE
25 | bus_LV_4282-33_0_3_node_28 | 0.4 | n |  | TRUE
26 | bus_LV_4282-33_0_3_node_41 | 0.4 | n |  | TRUE
27 | bus_LV_4282-33_0_3_node_40 | 0.4 | n |  | TRUE
28 | bus_LV_4282-33_0_3_node_17 | 0.4 | n |  | TRUE
29 | bus_LV_4282-33_0_3_node_18 | 0.4 | n |  | TRUE
30 | bus_LV_4282-33_0_3_node_19 | 0.4 | n |  | TRUE
31 | bus_LV_4282-33_0_3_node_20 | 0.4 | n |  | TRUE
32 | bus_LV_4282-33_0_3_node_21 | 0.4 | n |  | TRUE
33 | bus_LV_4282-33_0_3_node_30 | 0.4 | n |  | TRUE
34 | bus_LV_4282-33_0_3_node_31 | 0.4 | n |  | TRUE
35 | bus_LV_4282-33_0_3_node_23 | 0.4 | n |  | TRUE
36 | bus_LV_4282-33_0_3_node_25 | 0.4 | n |  | TRUE
37 | bus_LV_4282-33_0_3_node_34 | 0.4 | n |  | TRUE
38 | bus_LV_4282-33_0_3_node_95 | 0.4 | n |  | TRUE
39 | bus_LV_4282-33_0_3_node_32 | 0.4 | n |  | TRUE
40 | bus_LV_4282-33_0_3_node_96 | 0.4 | n |  | TRUE
41 | bus_LV_4282-33_0_3_node_33 | 0.4 | n |  | TRUE
42 | bus_LV_4282-33_0_3_node_35 | 0.4 | n |  | TRUE
43 | bus_LV_4282-33_0_3_node_36 | 0.4 | n |  | TRUE
44 | bus_LV_4282-33_0_3_node_37 | 0.4 | n |  | TRUE
45 | bus_LV_4282-33_0_3_node_94 | 0.4 | n |  | TRUE
46 | bus_LV_4282-33_0_3_node_85 | 0.4 | n |  | TRUE
47 | bus_LV_4282-33_0_3_node_84 | 0.4 | n |  | TRUE
48 | bus_LV_4282-33_0_3_node_42 | 0.4 | n |  | TRUE
49 | bus_LV_4282-33_0_3_node_44 | 0.4 | n |  | TRUE
50 | bus_LV_4282-33_0_3_node_46 | 0.4 | n |  | TRUE
51 | bus_LV_4282-33_0_3_node_47 | 0.4 | n |  | TRUE
52 | bus_LV_4282-33_0_3_node_48 | 0.4 | n |  | TRUE
53 | bus_LV_4282-33_0_3_node_50 | 0.4 | n |  | TRUE
54 | bus_LV_4282-33_0_3_node_52 | 0.4 | n |  | TRUE
55 | bus_LV_4282-33_0_3_node_53 | 0.4 | n |  | TRUE
56 | bus_LV_4282-33_0_3_node_54 | 0.4 | n |  | TRUE
57 | bus_LV_4282-33_0_3_node_55 | 0.4 | n |  | TRUE
58 | bus_LV_4282-33_0_3_node_56 | 0.4 | n |  | TRUE
59 | bus_LV_4282-33_0_3_node_57 | 0.4 | n |  | TRUE
60 | bus_LV_4282-33_0_3_node_69 | 0.4 | n |  | TRUE
61 | bus_LV_4282-33_0_3_node_70 | 0.4 | n |  | TRUE
62 | bus_LV_4282-33_0_3_node_86 | 0.4 | n |  | TRUE
63 | bus_LV_4282-33_0_3_node_72 | 0.4 | n |  | TRUE
64 | bus_LV_4282-33_0_3_node_71 | 0.4 | n |  | TRUE
65 | bus_LV_4282-33_0_3_node_65 | 0.4 | n |  | TRUE
66 | bus_LV_4282-33_0_3_node_82 | 0.4 | n |  | TRUE
67 | bus_LV_4282-33_0_3_node_58 | 0.4 | n |  | TRUE
68 | bus_LV_4282-33_0_3_node_59 | 0.4 | n |  | TRUE
69 | bus_LV_4282-33_0_3_node_60 | 0.4 | n |  | TRUE
70 | bus_LV_4282-33_0_3_node_61 | 0.4 | n |  | TRUE
71 | bus_LV_4282-33_0_3_node_62 | 0.4 | n |  | TRUE
72 | bus_LV_4282-33_0_3_node_63 | 0.4 | n |  | TRUE
73 | bus_LV_4282-33_0_3_node_64 | 0.4 | n |  | TRUE
74 | bus_LV_4282-33_0_3_node_93 | 0.4 | n |  | TRUE
75 | bus_LV_4282-33_0_3_node_97 | 0.4 | n |  | TRUE
76 | bus_LV_4282-33_0_3_node_92 | 0.4 | n |  | TRUE
77 | bus_LV_4282-33_0_3_node_89 | 0.4 | n |  | TRUE
78 | bus_LV_4282-33_0_3_node_88 | 0.4 | n |  | TRUE
79 | bus_LV_4282-33_0_3_node_73 | 0.4 | n |  | TRUE
80 | bus_LV_4282-33_0_3_node_74 | 0.4 | n |  | TRUE
81 | bus_LV_4282-33_0_3_node_75 | 0.4 | n |  | TRUE
82 | bus_LV_4282-33_0_3_node_76 | 0.4 | n |  | TRUE
83 | bus_LV_4282-33_0_3_node_77 | 0.4 | n |  | TRUE
84 | bus_LV_4282-33_0_3_node_91 | 0.4 | n |  | TRUE
85 | bus_LV_4282-33_0_3_node_90 | 0.4 | n |  | TRUE
86 | bus_LV_4282-33_0_3_node_79 | 0.4 | n |  | TRUE
87 | bus_LV_4282-33_0_3_node_80 | 0.4 | n |  | TRUE
88 | bus_LV_4282-33_0_3_node_81 | 0.4 | n |  | TRUE
89 | bus_LV_4282-33_0_3_node_83 | 0.4 | n |  | TRUE
90 | bus_LV_4282-33_0_3_node_98 | 0.4 | n |  | TRUE
91 | bus_LV_4282-33_0_3_node_99 | 0.4 | n |  | TRUE
92 | bus_LV_4282-33_0_3_node_87 | 0.4 | n |  | TRUE
93 | bus_MV_397_0_node_150 | 20 | n |  | TRUE

## load
| name | bus | p_mw | q_mvar | const_z_percent | const_i_percent | sn_mva | scaling | in_service | type
0 | LV_4282-33_0_3_load_0 | 0 | 0.0546 | 0.013684 | 0 | 0 |  | 1 | TRUE | wye
1 | LV_4282-33_0_3_load_2 | 2 | 0.00055216 | 0.00013838 | 0 | 0 |  | 1 | TRUE | wye
2 | LV_4282-33_0_3_load_68 | 5 | 0.00098816 | 0.00024766 | 0 | 0 |  | 1 | TRUE | wye
3 | LV_4282-33_0_3_load_66 | 6 | 0.0023795 | 0.00059637 | 0 | 0 |  | 1 | TRUE | wye
4 | LV_4282-33_0_3_load_43 | 7 | 0.0024625 | 0.00061717 | 0 | 0 |  | 1 | TRUE | wye
5 | LV_4282-33_0_3_load_67 | 9 | 0.0028047 | 0.00070293 | 0 | 0 |  | 1 | TRUE | wye
6 | LV_4282-33_0_3_load_4 | 10 | 0.0069423 | 0.0017399 | 0 | 0 |  | 1 | TRUE | wye
7 | LV_4282-33_0_3_load_8 | 12 | 0.0018484 | 0.00046326 | 0 | 0 |  | 1 | TRUE | wye
8 | LV_4282-33_0_3_load_9 | 13 | 0.0017051 | 0.00042733 | 0 | 0 |  | 1 | TRUE | wye
9 | LV_4282-33_0_3_load_10 | 14 | 0.0033683 | 0.00084416 | 0 | 0 |  | 1 | TRUE | wye
10 | LV_4282-33_0_3_load_38 | 15 | 0.0033953 | 0.00085094 | 0 | 0 |  | 1 | TRUE | wye
11 | LV_4282-33_0_3_load_39 | 17 | 0.0041693 | 0.0010449 | 0 | 0 |  | 1 | TRUE | wye
12 | LV_4282-33_0_3_load_22 | 20 | 0.0036761 | 0.00092131 | 0 | 0 |  | 1 | TRUE | wye
13 | LV_4282-33_0_3_load_12 | 21 | 0.0012666 | 0.00031745 | 0 | 0 |  | 1 | TRUE | wye
14 | LV_4282-33_0_3_load_13 | 22 | 0.0014068 | 0.00035258 | 0 | 0 |  | 1 | TRUE | wye
15 | LV_4282-33_0_3_load_15 | 23 | 0.0018783 | 0.00047076 | 0 | 0 |  | 1 | TRUE | wye
16 | LV_4282-33_0_3_load_29 | 24 | 0.0013008 | 0.00032601 | 0 | 0 |  | 1 | TRUE | wye
17 | LV_4282-33_0_3_load_28 | 25 | 0.0013412 | 0.00033612 | 0 | 0 |  | 1 | TRUE | wye
18 | LV_4282-33_0_3_load_41 | 26 | 0.0035928 | 0.00090044 | 0 | 0 |  | 1 | TRUE | wye
19 | LV_4282-33_0_3_load_40 | 27 | 0.00717 | 0.001797 | 0 | 0 |  | 1 | TRUE | wye
20 | LV_4282-33_0_3_load_17 | 28 | 0.0017274 | 0.00043294 | 0 | 0 |  | 1 | TRUE | wye
21 | LV_4282-33_0_3_load_18 | 29 | 0.0020884 | 0.00052341 | 0 | 0 |  | 1 | TRUE | wye
22 | LV_4282-33_0_3_load_19 | 30 | 0.0011309 | 0.00028343 | 0 | 0 |  | 1 | TRUE | wye
23 | LV_4282-33_0_3_load_20 | 31 | 0.0022454 | 0.00056276 | 0 | 0 |  | 1 | TRUE | wye
24 | LV_4282-33_0_3_load_21 | 32 | 0.0012455 | 0.00031214 | 0 | 0 |  | 1 | TRUE | wye
25 | LV_4282-33_0_3_load_30 | 33 | 0.0012884 | 0.0003229 | 0 | 0 |  | 1 | TRUE | wye
26 | LV_4282-33_0_3_load_31 | 34 | 0.0017968 | 0.00045033 | 0 | 0 |  | 1 | TRUE | wye
27 | LV_4282-33_0_3_load_23 | 35 | 0.0014313 | 0.00035872 | 0 | 0 |  | 1 | TRUE | wye
28 | LV_4282-33_0_3_load_25 | 36 | 0.0010247 | 0.00025682 | 0 | 0 |  | 1 | TRUE | wye
29 | LV_4282-33_0_3_load_34 | 37 | 0.0020894 | 0.00052365 | 0 | 0 |  | 1 | TRUE | wye
30 | LV_4282-33_0_3_load_95 | 38 | 0.0012855 | 0.00032216 | 0 | 0 |  | 1 | TRUE | wye
31 | LV_4282-33_0_3_load_32 | 39 | 0.0020633 | 0.00051712 | 0 | 0 |  | 1 | TRUE | wye
32 | LV_4282-33_0_3_load_33 | 41 | 0.0026585 | 0.00066629 | 0 | 0 |  | 1 | TRUE | wye
33 | LV_4282-33_0_3_load_35 | 42 | 0.0017644 | 0.00044221 | 0 | 0 |  | 1 | TRUE | wye
34 | LV_4282-33_0_3_load_36 | 43 | 0.0023652 | 0.00059278 | 0 | 0 |  | 1 | TRUE | wye
35 | LV_4282-33_0_3_load_94 | 45 | 0.003875 | 0.00097116 | 0 | 0 |  | 1 | TRUE | wye
36 | LV_4282-33_0_3_load_84 | 47 | 0.0078467 | 0.0019666 | 0 | 0 |  | 1 | TRUE | wye
37 | LV_4282-33_0_3_load_42 | 48 | 0.01082 | 0.0027118 | 0 | 0 |  | 1 | TRUE | wye
38 | LV_4282-33_0_3_load_46 | 50 | 0.0052549 | 0.001317 | 0 | 0 |  | 1 | TRUE | wye
39 | LV_4282-33_0_3_load_47 | 51 | 0.0084551 | 0.002119 | 0 | 0 |  | 1 | TRUE | wye
40 | LV_4282-33_0_3_load_52 | 54 | 0.003793 | 0.00095063 | 0 | 0 |  | 1 | TRUE | wye
41 | LV_4282-33_0_3_load_53 | 55 | 0.0021484 | 0.00053844 | 0 | 0 |  | 1 | TRUE | wye
42 | LV_4282-33_0_3_load_55 | 57 | 0.0023045 | 0.00057756 | 0 | 0 |  | 1 | TRUE | wye
43 | LV_4282-33_0_3_load_56 | 58 | 0.0020298 | 0.00050871 | 0 | 0 |  | 1 | TRUE | wye
44 | LV_4282-33_0_3_load_57 | 59 | 0.0017336 | 0.00043447 | 0 | 0 |  | 1 | TRUE | wye
45 | LV_4282-33_0_3_load_69 | 60 | 0.0023465 | 0.0005881 | 0 | 0 |  | 1 | TRUE | wye
46 | LV_4282-33_0_3_load_86 | 62 | 0.0023811 | 0.00059676 | 0 | 0 |  | 1 | TRUE | wye
47 | LV_4282-33_0_3_load_72 | 63 | 0.0021985 | 0.00055099 | 0 | 0 |  | 1 | TRUE | wye
48 | LV_4282-33_0_3_load_71 | 64 | 0.0016149 | 0.00040472 | 0 | 0 |  | 1 | TRUE | wye
49 | LV_4282-33_0_3_load_65 | 65 | 0.00182 | 0.00045612 | 0 | 0 |  | 1 | TRUE | wye
50 | LV_4282-33_0_3_load_82 | 66 | 0.001011 | 0.00025339 | 0 | 0 |  | 1 | TRUE | wye
51 | LV_4282-33_0_3_load_58 | 67 | 0.0030371 | 0.00076116 | 0 | 0 |  | 1 | TRUE | wye
52 | LV_4282-33_0_3_load_59 | 68 | 0.00058593 | 0.00014685 | 0 | 0 |  | 1 | TRUE | wye
53 | LV_4282-33_0_3_load_61 | 70 | 0.00084673 | 0.00021221 | 0 | 0 |  | 1 | TRUE | wye
54 | LV_4282-33_0_3_load_62 | 71 | 0.0010267 | 0.00025733 | 0 | 0 |  | 1 | TRUE | wye
55 | LV_4282-33_0_3_load_63 | 72 | 0.001342 | 0.00033635 | 0 | 0 |  | 1 | TRUE | wye
56 | LV_4282-33_0_3_load_64 | 73 | 0.0017614 | 0.00044144 | 0 | 0 |  | 1 | TRUE | wye
57 | LV_4282-33_0_3_load_93 | 74 | 0.0011511 | 0.00028849 | 0 | 0 |  | 1 | TRUE | wye
58 | LV_4282-33_0_3_load_97 | 75 | 0.0028418 | 0.00071221 | 0 | 0 |  | 1 | TRUE | wye
59 | LV_4282-33_0_3_load_92 | 76 | 0.0025735 | 0.00064499 | 0 | 0 |  | 1 | TRUE | wye
60 | LV_4282-33_0_3_load_89 | 77 | 0.0021623 | 0.00054193 | 0 | 0 |  | 1 | TRUE | wye
61 | LV_4282-33_0_3_load_88 | 78 | 0.0018834 | 0.00047202 | 0 | 0 |  | 1 | TRUE | wye
62 | LV_4282-33_0_3_load_73 | 79 | 0.0032737 | 0.00082048 | 0 | 0 |  | 1 | TRUE | wye
63 | LV_4282-33_0_3_load_74 | 80 | 0.0023718 | 0.00059442 | 0 | 0 |  | 1 | TRUE | wye
64 | LV_4282-33_0_3_load_76 | 82 | 0.0031992 | 0.00080178 | 0 | 0 |  | 1 | TRUE | wye
65 | LV_4282-33_0_3_load_77 | 83 | 0.00088709 | 0.00022233 | 0 | 0 |  | 1 | TRUE | wye
66 | LV_4282-33_0_3_load_91 | 84 | 0.0011846 | 0.00029689 | 0 | 0 |  | 1 | TRUE | wye
67 | LV_4282-33_0_3_load_90 | 85 | 0.0012521 | 0.00031382 | 0 | 0 |  | 1 | TRUE | wye
68 | LV_4282-33_0_3_load_79 | 86 | 0.0022672 | 0.00056822 | 0 | 0 |  | 1 | TRUE | wye
69 | LV_4282-33_0_3_load_80 | 87 | 0.0015547 | 0.00038964 | 0 | 0 |  | 1 | TRUE | wye
70 | LV_4282-33_0_3_load_81 | 88 | 0.0027401 | 0.00068673 | 0 | 0 |  | 1 | TRUE | wye
71 | LV_4282-33_0_3_load_99 | 91 | 0.0027786 | 0.00069639 | 0 | 0 |  | 1 | TRUE | wye
72 | LV_4282-33_0_3_load_87 | 92 | 0.0011462 | 0.00028726 | 0 | 0 |  | 1 | TRUE | wye

## ext_grid
| name | bus | vm_pu | va_degree | slack_weight | in_service
0 |  | 5 | 1 | 0 | 1 | TRUE

## line
| name | std_type | from_bus | to_bus | length_km | r_ohm_per_km | x_ohm_per_km | c_nf_per_km | g_us_per_km | max_i_ka | df | parallel | type | in_service
0 | LV_4282-33_0_3_line_0 | NAYY 4x150 SE | 0 | 1 | 0.040901 | 0.208 | 0.08 | 261 | 0 | 0.27 | 1 | 1 | cs | TRUE
1 | LV_4282-33_0_3_line_1 | NAYY 4x150 SE | 1 | 2 | 0.047067 | 0.208 | 0.08 | 261 | 0 | 0.27 | 1 | 1 | cs | TRUE
2 | LV_4282-33_0_3_line_2 | NAYY 4x150 SE | 1 | 3 | 0.061165 | 0.208 | 0.08 | 261 | 0 | 0.27 | 1 | 1 | cs | TRUE
3 | LV_4282-33_0_3_line_3 | NAYY 4x150 SE | 2 | 4 | 0.027766 | 0.208 | 0.08 | 261 | 0 | 0.27 | 1 | 1 | cs | TRUE
4 | LV_4282-33_0_3_line_4 | NAYY 4x150 SE | 3 | 5 | 0.016044 | 0.208 | 0.08 | 261 | 0 | 0.27 | 1 | 1 | cs | TRUE
5 | LV_4282-33_0_3_line_5 | NAYY 4x150 SE | 3 | 6 | 0.0092958 | 0.208 | 0.08 | 261 | 0 | 0.27 | 1 | 1 | cs | TRUE
6 | LV_4282-33_0_3_line_6 | NAYY 4x150 SE | 4 | 7 | 0.020024 | 0.208 | 0.08 | 261 | 0 | 0.27 | 1 | 1 | cs | TRUE
7 | LV_4282-33_0_3_line_7 | NAYY 4x150 SE | 5 | 8 | 0.090578 | 0.208 | 0.08 | 261 | 0 | 0.27 | 1 | 2 | cs | TRUE
8 | LV_4282-33_0_3_line_8 | NAYY 4x150 SE | 6 | 9 | 0.025359 | 0.208 | 0.08 | 261 | 0 | 0.27 | 1 | 1 | cs | TRUE
9 | LV_4282-33_0_3_line_9 | NAYY 4x150 SE | 7 | 48 | 0.043616 | 0.208 | 0.08 | 261 | 0 | 0.27 | 1 | 1 | cs | TRUE
10 | LV_4282-33_0_3_line_10 | NAYY 4x150 SE | 8 | 18 | 0.025842 | 0.208 | 0.08 | 261 | 0 | 0.27 | 1 | 2 | cs | TRUE
11 | LV_4282-33_0_3_line_11 | NAYY 4x150 SE | 9 | 53 | 0.057558 | 0.208 | 0.08 | 261 | 0 | 0.27 | 1 | 1 | cs | TRUE
12 | LV_4282-33_0_3_line_12 | NAYY 4x150 SE | 10 | 11 | 0.017183 | 0.208 | 0.08 | 261 | 0 | 0.27 | 1 | 1 | cs | TRUE
13 | LV_4282-33_0_3_line_13 | NAYY 4x150 SE | 11 | 12 | 0.0051164 | 0.208 | 0.08 | 261 | 0 | 0.27 | 1 | 1 | cs | TRUE
14 | LV_4282-33_0_3_line_14 | NAYY 4x150 SE | 11 | 13 | 0.038626 | 0.208 | 0.08 | 261 | 0 | 0.27 | 1 | 1 | cs | TRUE
15 | LV_4282-33_0_3_line_15 | NAYY 4x150 SE | 12 | 14 | 0.015205 | 0.208 | 0.08 | 261 | 0 | 0.27 | 1 | 1 | cs | TRUE
16 | LV_4282-33_0_3_line_16 | NAYY 4x150 SE | 13 | 15 | 0.0010788 | 0.208 | 0.08 | 261 | 0 | 0.27 | 1 | 1 | cs | TRUE
17 | LV_4282-33_0_3_line_17 | NAYY 4x150 SE | 14 | 16 | 0.056611 | 0.208 | 0.08 | 261 | 0 | 0.27 | 1 | 1 | cs | TRUE
18 | LV_4282-33_0_3_line_18 | NAYY 4x150 SE | 15 | 17 | 0.017399 | 0.208 | 0.08 | 261 | 0 | 0.27 | 1 | 1 | cs | TRUE
19 | LV_4282-33_0_3_line_19 | NAYY 4x150 SE | 16 | 18 | 0.057635 | 0.208 | 0.08 | 261 | 0 | 0.27 | 1 | 1 | cs | TRUE
20 | LV_4282-33_0_3_line_20 | NAYY 4x150 SE | 17 | 27 | 0.01282 | 0.208 | 0.08 | 261 | 0 | 0.27 | 1 | 1 | cs | TRUE
21 | LV_4282-33_0_3_line_21 | NAYY 4x150 SE | 18 | 19 | 0.02518 | 0.208 | 0.08 | 261 | 0 | 0.27 | 1 | 2 | cs | TRUE
22 | LV_4282-33_0_3_line_22 | NAYY 4x150 SE | 18 | 20 | 0.018623 | 0.208 | 0.08 | 261 | 0 | 0.27 | 1 | 1 | cs | TRUE
23 | LV_4282-33_0_3_line_23 | NAYY 4x150 SE | 19 | 37 | 0.035201 | 0.208 | 0.08 | 261 | 0 | 0.27 | 1 | 1 | cs | TRUE
24 | LV_4282-33_0_3_line_24 | NAYY 4x150 SE | 19 | 38 | 0.040992 | 0.208 | 0.08 | 261 | 0 | 0.27 | 1 | 1 | cs | TRUE
25 | LV_4282-33_0_3_line_25 | NAYY 4x150 SE | 20 | 35 | 0.008956 | 0.208 | 0.08 | 261 | 0 | 0.27 | 1 | 1 | cs | TRUE
26 | LV_4282-33_0_3_line_26 | NAYY 4x150 SE | 21 | 22 | 0.0055592 | 0.208 | 0.08 | 261 | 0 | 0.27 | 1 | 1 | cs | TRUE
27 | LV_4282-33_0_3_line_27 | NAYY 4x150 SE | 22 | 23 | 0.021374 | 0.208 | 0.08 | 261 | 0 | 0.27 | 1 | 1 | cs | TRUE
28 | LV_4282-33_0_3_line_28 | NAYY 4x150 SE | 23 | 24 | 0.0073912 | 0.208 | 0.08 | 261 | 0 | 0.27 | 1 | 1 | cs | TRUE
29 | LV_4282-33_0_3_line_29 | NAYY 4x150 SE | 24 | 25 | 0.0006516 | 0.208 | 0.08 | 261 | 0 | 0.27 | 1 | 1 | cs | TRUE
30 | LV_4282-33_0_3_line_30 | NAYY 4x150 SE | 25 | 32 | 0.013923 | 0.208 | 0.08 | 261 | 0 | 0.27 | 1 | 1 | cs | TRUE
31 | LV_4282-33_0_3_line_31 | NAYY 4x150 SE | 26 | 27 | 0.01334 | 0.208 | 0.08 | 261 | 0 | 0.27 | 1 | 1 | cs | TRUE
32 | LV_4282-33_0_3_line_32 | NAYY 4x150 SE | 28 | 29 | 0.0037918 | 0.208 | 0.08 | 261 | 0 | 0.27 | 1 | 1 | cs | TRUE
33 | LV_4282-33_0_3_line_33 | NAYY 4x150 SE | 28 | 30 | 0.017762 | 0.208 | 0.08 | 261 | 0 | 0.27 | 1 | 1 | cs | TRUE
34 | LV_4282-33_0_3_line_34 | NAYY 4x150 SE | 29 | 31 | 0.016981 | 0.208 | 0.08 | 261 | 0 | 0.27 | 1 | 1 | cs | TRUE
35 | LV_4282-33_0_3_line_35 | NAYY 4x150 SE | 30 | 32 | 0.0072208 | 0.208 | 0.08 | 261 | 0 | 0.27 | 1 | 1 | cs | TRUE
36 | LV_4282-33_0_3_line_36 | NAYY 4x150 SE | 31 | 33 | 0.020114 | 0.208 | 0.08 | 261 | 0 | 0.27 | 1 | 1 | cs | TRUE
37 | LV_4282-33_0_3_line_37 | NAYY 4x150 SE | 33 | 34 | 0.0037353 | 0.208 | 0.08 | 261 | 0 | 0.27 | 1 | 1 | cs | TRUE
38 | LV_4282-33_0_3_line_38 | NAYY 4x150 SE | 34 | 36 | 0.011408 | 0.208 | 0.08 | 261 | 0 | 0.27 | 1 | 1 | cs | TRUE
39 | LV_4282-33_0_3_line_39 | NAYY 4x150 SE | 35 | 36 | 0.007679 | 0.208 | 0.08 | 261 | 0 | 0.27 | 1 | 1 | cs | TRUE
40 | LV_4282-33_0_3_line_40 | NAYY 4x150 SE | 37 | 39 | 0.010469 | 0.208 | 0.08 | 261 | 0 | 0.27 | 1 | 1 | cs | TRUE
41 | LV_4282-33_0_3_line_41 | NAYY 4x150 SE | 38 | 40 | 0.0052789 | 0.208 | 0.08 | 261 | 0 | 0.27 | 1 | 1 | cs | TRUE
42 | LV_4282-33_0_3_line_42 | NAYY 4x150 SE | 39 | 41 | 0.00973 | 0.208 | 0.08 | 261 | 0 | 0.27 | 1 | 1 | cs | TRUE
43 | LV_4282-33_0_3_line_43 | NAYY 4x150 SE | 40 | 75 | 0.027834 | 0.208 | 0.08 | 261 | 0 | 0.27 | 1 | 1 | cs | TRUE
44 | LV_4282-33_0_3_line_44 | NAYY 4x150 SE | 40 | 70 | 0.016436 | 0.208 | 0.08 | 261 | 0 | 0.27 | 1 | 1 | cs | TRUE
45 | LV_4282-33_0_3_line_45 | NAYY 4x150 SE | 41 | 42 | 0.011159 | 0.208 | 0.08 | 261 | 0 | 0.27 | 1 | 1 | cs | TRUE
46 | LV_4282-33_0_3_line_46 | NAYY 4x150 SE | 42 | 43 | 0.020175 | 0.208 | 0.08 | 261 | 0 | 0.27 | 1 | 1 | cs | TRUE
47 | LV_4282-33_0_3_line_47 | NAYY 4x150 SE | 43 | 44 | 0.022312 | 0.208 | 0.08 | 261 | 0 | 0.27 | 1 | 1 | cs | TRUE
48 | LV_4282-33_0_3_line_48 | NAYY 4x150 SE | 44 | 45 | 0.017903 | 0.208 | 0.08 | 261 | 0 | 0.27 | 1 | 1 | cs | TRUE
49 | LV_4282-33_0_3_line_49 | NAYY 4x150 SE | 44 | 46 | 0.062492 | 0.208 | 0.08 | 261 | 0 | 0.27 | 1 | 1 | cs | TRUE
50 | LV_4282-33_0_3_line_50 | NAYY 4x150 SE | 46 | 47 | 0.019689 | 0.208 | 0.08 | 261 | 0 | 0.27 | 1 | 1 | cs | TRUE
51 | LV_4282-33_0_3_line_51 | NAYY 4x150 SE | 48 | 49 | 0.0072812 | 0.208 | 0.08 | 261 | 0 | 0.27 | 1 | 1 | cs | TRUE
52 | LV_4282-33_0_3_line_52 | NAYY 4x150 SE | 49 | 50 | 0.016564 | 0.208 | 0.08 | 261 | 0 | 0.27 | 1 | 1 | cs | TRUE
53 | LV_4282-33_0_3_line_53 | NAYY 4x150 SE | 51 | 52 | 0.06149 | 0.208 | 0.08 | 261 | 0 | 0.27 | 1 | 1 | cs | TRUE
54 | LV_4282-33_0_3_line_54 | NAYY 4x150 SE | 52 | 53 | 0.1216 | 0.208 | 0.08 | 261 | 0 | 0.27 | 1 | 1 | cs | TRUE
55 | LV_4282-33_0_3_line_55 | NAYY 4x150 SE | 54 | 55 | 0.021894 | 0.208 | 0.08 | 261 | 0 | 0.27 | 1 | 1 | cs | TRUE
56 | LV_4282-33_0_3_line_56 | NAYY 4x150 SE | 54 | 56 | 0.036644 | 0.208 | 0.08 | 261 | 0 | 0.27 | 1 | 1 | cs | TRUE
57 | LV_4282-33_0_3_line_57 | NAYY 4x150 SE | 55 | 57 | 0.026665 | 0.208 | 0.08 | 261 | 0 | 0.27 | 1 | 1 | cs | TRUE
58 | LV_4282-33_0_3_line_58 | NAYY 4x150 SE | 56 | 58 | 0.015713 | 0.208 | 0.08 | 261 | 0 | 0.27 | 1 | 1 | cs | TRUE
59 | LV_4282-33_0_3_line_59 | NAYY 4x150 SE | 56 | 59 | 0.0055479 | 0.208 | 0.08 | 261 | 0 | 0.27 | 1 | 1 | cs | TRUE
60 | LV_4282-33_0_3_line_60 | NAYY 4x150 SE | 57 | 60 | 0.0063532 | 0.208 | 0.08 | 261 | 0 | 0.27 | 1 | 1 | cs | TRUE
61 | LV_4282-33_0_3_line_61 | NAYY 4x150 SE | 58 | 61 | 0.0048817 | 0.208 | 0.08 | 261 | 0 | 0.27 | 1 | 1 | cs | TRUE
62 | LV_4282-33_0_3_line_62 | NAYY 4x150 SE | 59 | 62 | 0.040487 | 0.208 | 0.08 | 261 | 0 | 0.27 | 1 | 1 | cs | TRUE
63 | LV_4282-33_0_3_line_63 | NAYY 4x150 SE | 60 | 63 | 0.016956 | 0.208 | 0.08 | 261 | 0 | 0.27 | 1 | 1 | cs | TRUE
64 | LV_4282-33_0_3_line_64 | NAYY 4x150 SE | 61 | 64 | 0.019278 | 0.208 | 0.08 | 261 | 0 | 0.27 | 1 | 1 | cs | TRUE
65 | LV_4282-33_0_3_line_65 | NAYY 4x150 SE | 61 | 65 | 0.012274 | 0.208 | 0.08 | 261 | 0 | 0.27 | 1 | 1 | cs | TRUE
66 | LV_4282-33_0_3_line_66 | NAYY 4x150 SE | 62 | 66 | 0.021254 | 0.208 | 0.08 | 261 | 0 | 0.27 | 1 | 1 | cs | TRUE
67 | LV_4282-33_0_3_line_67 | NAYY 4x150 SE | 64 | 77 | 0.020798 | 0.208 | 0.08 | 261 | 0 | 0.27 | 1 | 1 | cs | TRUE
68 | LV_4282-33_0_3_line_68 | NAYY 4x150 SE | 65 | 73 | 0.012296 | 0.208 | 0.08 | 261 | 0 | 0.27 | 1 | 1 | cs | TRUE
69 | LV_4282-33_0_3_line_69 | NAYY 4x150 SE | 66 | 87 | 0.010246 | 0.208 | 0.08 | 261 | 0 | 0.27 | 1 | 1 | cs | TRUE
70 | LV_4282-33_0_3_line_70 | NAYY 4x150 SE | 67 | 68 | 0.0041995 | 0.208 | 0.08 | 261 | 0 | 0.27 | 1 | 1 | cs | TRUE
71 | LV_4282-33_0_3_line_71 | NAYY 4x150 SE | 67 | 69 | 0.010485 | 0.208 | 0.08 | 261 | 0 | 0.27 | 1 | 1 | cs | TRUE
72 | LV_4282-33_0_3_line_72 | NAYY 4x150 SE | 68 | 70 | 0.013211 | 0.208 | 0.08 | 261 | 0 | 0.27 | 1 | 1 | cs | TRUE
73 | LV_4282-33_0_3_line_73 | NAYY 4x150 SE | 69 | 71 | 0.015317 | 0.208 | 0.08 | 261 | 0 | 0.27 | 1 | 1 | cs | TRUE
74 | LV_4282-33_0_3_line_74 | NAYY 4x150 SE | 69 | 72 | 0.023044 | 0.208 | 0.08 | 261 | 0 | 0.27 | 1 | 1 | cs | TRUE
75 | LV_4282-33_0_3_line_75 | NAYY 4x150 SE | 71 | 73 | 0.025556 | 0.208 | 0.08 | 261 | 0 | 0.27 | 1 | 1 | cs | TRUE
76 | LV_4282-33_0_3_line_76 | NAYY 4x150 SE | 72 | 74 | 0.00036738 | 0.208 | 0.08 | 261 | 0 | 0.27 | 1 | 1 | cs | TRUE
77 | LV_4282-33_0_3_line_77 | NAYY 4x150 SE | 74 | 76 | 0.022492 | 0.208 | 0.08 | 261 | 0 | 0.27 | 1 | 1 | cs | TRUE
78 | LV_4282-33_0_3_line_78 | NAYY 4x150 SE | 75 | 83 | 0.0034905 | 0.208 | 0.08 | 261 | 0 | 0.27 | 1 | 1 | cs | TRUE
79 | LV_4282-33_0_3_line_79 | NAYY 4x150 SE | 76 | 85 | 0.0050724 | 0.208 | 0.08 | 261 | 0 | 0.27 | 1 | 1 | cs | TRUE
80 | LV_4282-33_0_3_line_80 | NAYY 4x150 SE | 77 | 78 | 0.011173 | 0.208 | 0.08 | 261 | 0 | 0.27 | 1 | 1 | cs | TRUE
81 | LV_4282-33_0_3_line_81 | NAYY 4x150 SE | 78 | 92 | 0.0085894 | 0.208 | 0.08 | 261 | 0 | 0.27 | 1 | 1 | cs | TRUE
82 | LV_4282-33_0_3_line_82 | NAYY 4x150 SE | 79 | 80 | 0.011057 | 0.208 | 0.08 | 261 | 0 | 0.27 | 1 | 1 | cs | TRUE
83 | LV_4282-33_0_3_line_83 | NAYY 4x150 SE | 79 | 81 | 0.017136 | 0.208 | 0.08 | 261 | 0 | 0.27 | 1 | 1 | cs | TRUE
84 | LV_4282-33_0_3_line_84 | NAYY 4x150 SE | 80 | 82 | 0.023373 | 0.208 | 0.08 | 261 | 0 | 0.27 | 1 | 1 | cs | TRUE
85 | LV_4282-33_0_3_line_85 | NAYY 4x150 SE | 81 | 83 | 0.011858 | 0.208 | 0.08 | 261 | 0 | 0.27 | 1 | 1 | cs | TRUE
86 | LV_4282-33_0_3_line_86 | NAYY 4x150 SE | 84 | 85 | 0.023545 | 0.208 | 0.08 | 261 | 0 | 0.27 | 1 | 1 | cs | TRUE
87 | LV_4282-33_0_3_line_87 | NAYY 4x150 SE | 86 | 87 | 0.009917 | 0.208 | 0.08 | 261 | 0 | 0.27 | 1 | 1 | cs | TRUE
88 | LV_4282-33_0_3_line_88 | NAYY 4x150 SE | 86 | 88 | 0.016929 | 0.208 | 0.08 | 261 | 0 | 0.27 | 1 | 1 | cs | TRUE
89 | LV_4282-33_0_3_line_89 | NAYY 4x150 SE | 88 | 89 | 0.074838 | 0.208 | 0.08 | 261 | 0 | 0.27 | 1 | 1 | cs | TRUE
90 | LV_4282-33_0_3_line_90 | NAYY 4x150 SE | 89 | 90 | 0.038508 | 0.208 | 0.08 | 261 | 0 | 0.27 | 1 | 1 | cs | TRUE
91 | LV_4282-33_0_3_line_91 | NAYY 4x150 SE | 90 | 91 | 0.052428 | 0.208 | 0.08 | 261 | 0 | 0.27 | 1 | 1 | cs | TRUE

## trafo
| name | std_type | hv_bus | lv_bus | sn_mva | vn_hv_kv | vn_lv_kv | vk_percent | vkr_percent | pfe_kw | i0_percent | shift_degree | tap_side | tap_neutral | tap_min | tap_max | tap_step_percent | tap_step_degree | tap_pos | tap_phase_shifter | parallel | df | in_service
0 | LV_4282-33_0_3_trafo_68 | 0.25 MVA 20/0.4 kV | 93 | 5 | 0.25 | 20 | 0.4 | 6 | 1.44 | 0.8 | 0.32 | 150 | hv | 0 | -2 | 2 | 2.5 | 0 | 0 | FALSE | 1 | 1 | TRUE

## line_geodata
| x0 | y0 | x1 | y1 | x2 | y2 | x3 | y3 | x4 | y4
0 | 2633769.5901 | 1239365.1983 | 2633738.3643 | 1239357.1604 | 2633739.204 | 1239353.1182 | 2633734.8833 | 1239351.7622
1 | 2633769.5901 | 1239365.1983 | 2633759.1137 | 1239400.1943 | 2633756.1874 | 1239410.3165
2 | 2633769.5901 | 1239365.1983 | 2633771.2012 | 1239359.8263 | 2633779.7179 | 1239342.3303 | 2633788.8405 | 1239307.4044
3 | 2633748.4759 | 1239436.9906 | 2633756.1874 | 1239410.3165
4 | 2633788.8405 | 1239307.4044 | 2633804.8828 | 1239307.643
5 | 2633788.8405 | 1239307.4044 | 2633779.5833 | 1239306.5585
6 | 2633748.4759 | 1239436.9906 | 2633741.8725 | 1239435.8858 | 2633728.546 | 1239436.154
7 | 2633895.4505 | 1239308.99 | 2633804.8828 | 1239307.643
8 | 2633779.5833 | 1239306.5585 | 2633754.33 | 1239304.2506
9 | 2633684.9389 | 1239437.0316 | 2633728.546 | 1239436.154
10 | 2633895.4505 | 1239308.99 | 2633898.5206 | 1239309.052 | 2633914.0071 | 1239309.385 | 2633913.0727 | 1239302.164
11 | 2633697.2385 | 1239297.167 | 2633726.4427 | 1239301.7021 | 2633754.33 | 1239304.2506
12 | 2634013.2148 | 1239370.1458 | 2634029.8584 | 1239374.416
13 | 2634013.2148 | 1239370.1458 | 2634008.2335 | 1239368.9774
14 | 2634013.2148 | 1239370.1458 | 2634016.9679 | 1239336.7572 | 2634018.8377 | 1239332.0902
15 | 2633993.43 | 1239365.5051 | 2634008.2335 | 1239368.9774
16 | 2634018.8377 | 1239332.0902 | 2634019.2389 | 1239331.0888
17 | 2633938.1533 | 1239353.3506 | 2633947.9745 | 1239355.1412 | 2633953.7463 | 1239356.197 | 2633993.43 | 1239365.5051
18 | 2634035.8691 | 1239329.1988 | 2634023.5951 | 1239328.4343 | 2634019.2389 | 1239331.0888 | 2634019.2389 | 1239331.0888
19 | 2633913.0727 | 1239302.164 | 2633914.0071 | 1239309.385 | 2633919.4773 | 1239323.5474 | 2633921.3884 | 1239326.5936 | 2633938.1533 | 1239353.3506
20 | 2634048.6642 | 1239329.9957 | 2634035.8691 | 1239329.1988
21 | 2633909.8271 | 1239277.1963 | 2633911.1601 | 1239287.466 | 2633913.0727 | 1239302.164
22 | 2633913.0727 | 1239302.164 | 2633921.759 | 1239301.4131 | 2633931.0697 | 1239298.0348
23 | 2633909.8271 | 1239277.1963 | 2633920.7876 | 1239272.8561 | 2633932.2001 | 1239266.1837 | 2633939.4939 | 1239259.0639
24 | 2633909.8271 | 1239277.1963 | 2633904.7399 | 1239262.18 | 2633895.4399 | 1239247.2064 | 2633892.3969 | 1239240.3401
25 | 2633939.4887 | 1239294.98 | 2633931.0697 | 1239298.0348
26 | 2634066.9148 | 1239266.9515 | 2634072.4639 | 1239267.2878
27 | 2634066.9148 | 1239266.9515 | 2634059.6762 | 1239266.5127 | 2634045.555 | 1239266.3632
28 | 2634045.555 | 1239266.3632 | 2634038.1642 | 1239266.2849
29 | 2634038.1642 | 1239266.2849 | 2634037.5126 | 1239266.278
30 | 2634037.5126 | 1239266.278 | 2634027.6649 | 1239266.1737 | 2634023.7877 | 1239267.4279
31 | 2634048.6642 | 1239329.9957 | 2634061.9787 | 1239330.825
32 | 2634000.0172 | 1239275.1168 | 2633996.4094 | 1239276.2838
33 | 2634016.9174 | 1239269.6502 | 2634000.0172 | 1239275.1168
34 | 2633980.253 | 1239281.5099 | 2633996.4094 | 1239276.2838
35 | 2634016.9174 | 1239269.6502 | 2634023.7877 | 1239267.4279
36 | 2633961.1156 | 1239287.7002 | 2633980.253 | 1239281.5099
37 | 2633961.1156 | 1239287.7002 | 2633957.5616 | 1239288.8498
38 | 2633957.5616 | 1239288.8498 | 2633946.7072 | 1239292.3608 | 2633946.7072 | 1239292.3608
39 | 2633939.4887 | 1239294.98 | 2633946.7072 | 1239292.3608
40 | 2633945.7744 | 1239250.8427 | 2633943.4558 | 1239255.1965 | 2633939.4939 | 1239259.0639
41 | 2633890.258 | 1239235.5139 | 2633892.3969 | 1239240.3401
42 | 2633945.7744 | 1239250.8427 | 2633950.348 | 1239242.2547
43 | 2633890.258 | 1239235.5139 | 2633884.6222 | 1239208.2565
44 | 2633890.258 | 1239235.5139 | 2633878.2137 | 1239237.6133 | 2633874.0069 | 1239237.7908
45 | 2633955.5083 | 1239232.3606 | 2633951.5134 | 1239240.0663 | 2633950.348 | 1239242.2547
46 | 2633955.5083 | 1239232.3606 | 2633959.0534 | 1239225.5223 | 2633964.9682 | 1239214.5412
47 | 2633975.5491 | 1239194.8972 | 2633964.9682 | 1239214.5412
48 | 2633960.9824 | 1239184.4296 | 2633975.5491 | 1239194.8972
49 | 2633975.5491 | 1239194.8972 | 2633985.9253 | 1239175.0662 | 2633990.2592 | 1239168.3978 | 2633996.8233 | 1239161.8645 | 2633999.6533 | 1239139.1441
50 | 2633999.6533 | 1239139.1441 | 2633980.8994 | 1239133.1488
51 | 2633677.6592 | 1239437.1781 | 2633684.9389 | 1239437.0316
52 | 2633677.6592 | 1239437.1781 | 2633661.0965 | 1239437.3865
53 | 2633591.2146 | 1239293.5425 | 2633629.6324 | 1239300.3751 | 2633626.4698 | 1239322.621
54 | 2633591.2146 | 1239293.5425 | 2633593.6264 | 1239277.6127 | 2633648.1619 | 1239289.5398 | 2633697.2385 | 1239297.167
55 | 2633727.528 | 1239251.924 | 2633722.4009 | 1239252.9817 | 2633705.824 | 1239254.6333
56 | 2633763.4165 | 1239244.5202 | 2633727.528 | 1239251.924
57 | 2633705.824 | 1239254.6333 | 2633691.5727 | 1239256.0533 | 2633679.2958 | 1239254.7759
58 | 2633763.4165 | 1239244.5202 | 2633779.1272 | 1239244.7963
59 | 2633763.4165 | 1239244.5202 | 2633758.0544 | 1239243.0967
60 | 2633672.9767 | 1239254.1185 | 2633679.2958 | 1239254.7759
61 | 2633783.7599 | 1239243.2905 | 2633779.3119 | 1239244.7996 | 2633779.1272 | 1239244.7963
62 | 2633758.0544 | 1239243.0967 | 2633744.8854 | 1239239.6008 | 2633723.8664 | 1239222.8739
63 | 2633656.1118 | 1239252.3637 | 2633672.9767 | 1239254.1185
64 | 2633783.7599 | 1239243.2905 | 2633776.5858 | 1239236.1008 | 2633770.6705 | 1239229.1579
65 | 2633783.7599 | 1239243.2905 | 2633790.37 | 1239247.2306 | 2633794.8315 | 1239248.2604
66 | 2633707.236 | 1239209.6395 | 2633723.8664 | 1239222.8739
67 | 2633770.6705 | 1239229.1579 | 2633757.1825 | 1239213.3269
68 | 2633806.8563 | 1239250.609 | 2633805.1359 | 1239250.6389 | 2633794.8315 | 1239248.2604
69 | 2633707.236 | 1239209.6395 | 2633699.2185 | 1239203.2591
70 | 2633856.7844 | 1239239.5523 | 2633860.8075 | 1239238.3479
71 | 2633846.7394 | 1239242.5594 | 2633856.7844 | 1239239.5523
72 | 2633874.0069 | 1239237.7908 | 2633860.8075 | 1239238.3479 | 2633860.8075 | 1239238.3479
73 | 2633846.7394 | 1239242.5594 | 2633831.8955 | 1239246.3381
74 | 2633846.7394 | 1239242.5594 | 2633834.8408 | 1239222.8243
75 | 2633831.8955 | 1239246.3381 | 2633815.7248 | 1239250.4546 | 2633806.8563 | 1239250.609
76 | 2633834.8408 | 1239222.8243 | 2633834.6511 | 1239222.5097
77 | 2633822.6054 | 1239203.5217 | 2633828.9682 | 1239213.084 | 2633834.6511 | 1239222.5097
78 | 2633884.6222 | 1239208.2565 | 2633883.9155 | 1239204.8383
79 | 2633819.7954 | 1239199.2987 | 2633822.6054 | 1239203.5217
80 | 2633749.9362 | 1239204.8219 | 2633757.1825 | 1239213.3269
81 | 2633744.3657 | 1239198.2837 | 2633749.9362 | 1239204.8219
82 | 2633896.0552 | 1239185.4865 | 2633903.2223 | 1239177.0675
83 | 2633881.5146 | 1239193.2262 | 2633892.0747 | 1239190.1622 | 2633896.0552 | 1239185.4865
84 | 2633918.3731 | 1239159.2704 | 2633903.2223 | 1239177.0675
85 | 2633881.5146 | 1239193.2262 | 2633883.9155 | 1239204.8383
86 | 2633819.7954 | 1239199.2987 | 2633806.752 | 1239179.6965
87 | 2633691.4587 | 1239197.0839 | 2633699.2185 | 1239203.2591
88 | 2633691.4587 | 1239197.0839 | 2633678.2119 | 1239186.5422
89 | 2633621.188 | 1239138.0802 | 2633673.6701 | 1239182.9278 | 2633678.2119 | 1239186.5422
90 | 2633621.188 | 1239138.0802 | 2633597.1114 | 1239168.1854
91 | 2633597.1114 | 1239168.1854 | 2633636.9709 | 1239202.3768

## bus_geodata
| x | y | coords
0 | 2633734.8833 | 1239351.7622
1 | 2633769.5901 | 1239365.1983
2 | 2633756.1874 | 1239410.3165
3 | 2633788.8405 | 1239307.4044
4 | 2633748.4759 | 1239436.9906
5 | 2633804.8828 | 1239307.643
6 | 2633779.5833 | 1239306.5585
7 | 2633728.546 | 1239436.154
8 | 2633895.4505 | 1239308.99
9 | 2633754.33 | 1239304.2506
10 | 2634029.8584 | 1239374.416
11 | 2634013.2148 | 1239370.1458
12 | 2634008.2335 | 1239368.9774
13 | 2634018.8377 | 1239332.0902
14 | 2633993.43 | 1239365.5051
15 | 2634019.2389 | 1239331.0888
16 | 2633938.1533 | 1239353.3506
17 | 2634035.8691 | 1239329.1988
18 | 2633913.0727 | 1239302.164
19 | 2633909.8271 | 1239277.1963
20 | 2633931.0697 | 1239298.0348
21 | 2634072.4639 | 1239267.2878
22 | 2634066.9148 | 1239266.9515
23 | 2634045.555 | 1239266.3632
24 | 2634038.1642 | 1239266.2849
25 | 2634037.5126 | 1239266.278
26 | 2634061.9787 | 1239330.825
27 | 2634048.6642 | 1239329.9957
28 | 2634000.0172 | 1239275.1168
29 | 2633996.4094 | 1239276.2838
30 | 2634016.9174 | 1239269.6502
31 | 2633980.253 | 1239281.5099
32 | 2634023.7877 | 1239267.4279
33 | 2633961.1156 | 1239287.7002
34 | 2633957.5616 | 1239288.8498
35 | 2633939.4887 | 1239294.98
36 | 2633946.7072 | 1239292.3608
37 | 2633939.4939 | 1239259.0639
38 | 2633892.3969 | 1239240.3401
39 | 2633945.7744 | 1239250.8427
40 | 2633890.258 | 1239235.5139
41 | 2633950.348 | 1239242.2547
42 | 2633955.5083 | 1239232.3606
43 | 2633964.9682 | 1239214.5412
44 | 2633975.5491 | 1239194.8972
45 | 2633960.9824 | 1239184.4296
46 | 2633999.6533 | 1239139.1441
47 | 2633980.8994 | 1239133.1488
48 | 2633684.9389 | 1239437.0316
49 | 2633677.6592 | 1239437.1781
50 | 2633661.0965 | 1239437.3865
51 | 2633626.4698 | 1239322.621
52 | 2633591.2146 | 1239293.5425
53 | 2633697.2385 | 1239297.167
54 | 2633727.528 | 1239251.924
55 | 2633705.824 | 1239254.6333
56 | 2633763.4165 | 1239244.5202
57 | 2633679.2958 | 1239254.7759
58 | 2633779.1272 | 1239244.7963
59 | 2633758.0544 | 1239243.0967
60 | 2633672.9767 | 1239254.1185
61 | 2633783.7599 | 1239243.2905
62 | 2633723.8664 | 1239222.8739
63 | 2633656.1118 | 1239252.3637
64 | 2633770.6705 | 1239229.1579
65 | 2633794.8315 | 1239248.2604
66 | 2633707.236 | 1239209.6395
67 | 2633856.7844 | 1239239.5523
68 | 2633860.8075 | 1239238.3479
69 | 2633846.7394 | 1239242.5594
70 | 2633874.0069 | 1239237.7908
71 | 2633831.8955 | 1239246.3381
72 | 2633834.8408 | 1239222.8243
73 | 2633806.8563 | 1239250.609
74 | 2633834.6511 | 1239222.5097
75 | 2633884.6222 | 1239208.2565
76 | 2633822.6054 | 1239203.5217
77 | 2633757.1825 | 1239213.3269
78 | 2633749.9362 | 1239204.8219
79 | 2633896.0552 | 1239185.4865
80 | 2633903.2223 | 1239177.0675
81 | 2633881.5146 | 1239193.2262
82 | 2633918.3731 | 1239159.2704
83 | 2633883.9155 | 1239204.8383
84 | 2633806.752 | 1239179.6965
85 | 2633819.7954 | 1239199.2987
86 | 2633691.4587 | 1239197.0839
87 | 2633699.2185 | 1239203.2591
88 | 2633678.2119 | 1239186.5421
89 | 2633621.188 | 1239138.0802
90 | 2633597.1114 | 1239168.1854
91 | 2633636.9709 | 1239202.3768
92 | 2633744.3657 | 1239198.2837
93 | 2633788.8405 | 1239307.4044

## line_std_types
| c_nf_per_km | r_ohm_per_km | x_ohm_per_km | max_i_ka | type | q_mm2 | alpha | voltage_rating
NAYY 4x50 SE | 210 | 0.642 | 0.083 | 0.142 | cs | 50 | 0.00403 | LV
NAYY 4x120 SE | 264 | 0.225 | 0.08 | 0.242 | cs | 120 | 0.00403 | LV
NAYY 4x150 SE | 261 | 0.208 | 0.08 | 0.27 | cs | 150 | 0.00403 | LV
NA2XS2Y 1x95 RM/25 12/20 kV | 216 | 0.313 | 0.132 | 0.252 | cs | 95 | 0.00403 | MV
NA2XS2Y 1x185 RM/25 12/20 kV | 273 | 0.161 | 0.117 | 0.362 | cs | 185 | 0.00403 | MV
NA2XS2Y 1x240 RM/25 12/20 kV | 304 | 0.122 | 0.112 | 0.421 | cs | 240 | 0.00403 | MV
NA2XS2Y 1x95 RM/25 6/10 kV | 315 | 0.313 | 0.123 | 0.249 | cs | 95 | 0.00403 | MV
NA2XS2Y 1x185 RM/25 6/10 kV | 406 | 0.161 | 0.11 | 0.358 | cs | 185 | 0.00403 | MV
NA2XS2Y 1x240 RM/25 6/10 kV | 456 | 0.122 | 0.105 | 0.416 | cs | 240 | 0.00403 | MV
NA2XS2Y 1x150 RM/25 12/20 kV | 250 | 0.206 | 0.116 | 0.319 | cs | 150 | 0.00403 | MV
NA2XS2Y 1x120 RM/25 12/20 kV | 230 | 0.253 | 0.119 | 0.283 | cs | 120 | 0.00403 | MV
NA2XS2Y 1x70 RM/25 12/20 kV | 190 | 0.443 | 0.132 | 0.22 | cs | 70 | 0.00403 | MV
NA2XS2Y 1x150 RM/25 6/10 kV | 360 | 0.206 | 0.11 | 0.315 | cs | 150 | 0.00403 | MV
NA2XS2Y 1x120 RM/25 6/10 kV | 340 | 0.253 | 0.113 | 0.28 | cs | 120 | 0.00403 | MV
NA2XS2Y 1x70 RM/25 6/10 kV | 280 | 0.443 | 0.123 | 0.217 | cs | 70 | 0.00403 | MV
N2XS(FL)2Y 1x120 RM/35 64/110 kV | 112 | 0.153 | 0.166 | 0.366 | cs | 120 | 0.00393 | HV
N2XS(FL)2Y 1x185 RM/35 64/110 kV | 125 | 0.099 | 0.156 | 0.457 | cs | 185 | 0.00393 | HV
N2XS(FL)2Y 1x240 RM/35 64/110 kV | 135 | 0.075 | 0.149 | 0.526 | cs | 240 | 0.00393 | HV
N2XS(FL)2Y 1x300 RM/35 64/110 kV | 144 | 0.06 | 0.144 | 0.588 | cs | 300 | 0.00393 | HV
15-AL1/3-ST1A 0.4 | 11 | 1.8769 | 0.35 | 0.105 | ol | 16 | 0.00403 | LV
24-AL1/4-ST1A 0.4 | 11.25 | 1.2012 | 0.335 | 0.14 | ol | 24 | 0.00403 | LV
48-AL1/8-ST1A 0.4 | 12.2 | 0.5939 | 0.3 | 0.21 | ol | 48 | 0.00403 | LV
94-AL1/15-ST1A 0.4 | 13.2 | 0.306 | 0.29 | 0.35 | ol | 94 | 0.00403 | LV
34-AL1/6-ST1A 10.0 | 9.7 | 0.8342 | 0.36 | 0.17 | ol | 34 | 0.00403 | MV
48-AL1/8-ST1A 10.0 | 10.1 | 0.5939 | 0.35 | 0.21 | ol | 48 | 0.00403 | MV
70-AL1/11-ST1A 10.0 | 10.4 | 0.4132 | 0.339 | 0.29 | ol | 70 | 0.00403 | MV
94-AL1/15-ST1A 10.0 | 10.75 | 0.306 | 0.33 | 0.35 | ol | 94 | 0.00403 | MV
122-AL1/20-ST1A 10.0 | 11.1 | 0.2376 | 0.323 | 0.41 | ol | 122 | 0.00403 | MV
149-AL1/24-ST1A 10.0 | 11.25 | 0.194 | 0.315 | 0.47 | ol | 149 | 0.00403 | MV
34-AL1/6-ST1A 20.0 | 9.15 | 0.8342 | 0.382 | 0.17 | ol | 34 | 0.00403 | MV
48-AL1/8-ST1A 20.0 | 9.5 | 0.5939 | 0.372 | 0.21 | ol | 48 | 0.00403 | MV
70-AL1/11-ST1A 20.0 | 9.7 | 0.4132 | 0.36 | 0.29 | ol | 70 | 0.00403 | MV
94-AL1/15-ST1A 20.0 | 10 | 0.306 | 0.35 | 0.35 | ol | 94 | 0.00403 | MV
122-AL1/20-ST1A 20.0 | 10.3 | 0.2376 | 0.344 | 0.41 | ol | 122 | 0.00403 | MV
149-AL1/24-ST1A 20.0 | 10.5 | 0.194 | 0.337 | 0.47 | ol | 149 | 0.00403 | MV
184-AL1/30-ST1A 20.0 | 10.75 | 0.1571 | 0.33 | 0.535 | ol | 184 | 0.00403 | MV
243-AL1/39-ST1A 20.0 | 11 | 0.1188 | 0.32 | 0.645 | ol | 243 | 0.00403 | MV
48-AL1/8-ST1A 110.0 | 8 | 0.5939 | 0.46 | 0.21 | ol | 48 | 0.00403 | HV
70-AL1/11-ST1A 110.0 | 8.4 | 0.4132 | 0.45 | 0.29 | ol | 70 | 0.00403 | HV
94-AL1/15-ST1A 110.0 | 8.65 | 0.306 | 0.44 | 0.35 | ol | 94 | 0.00403 | HV
122-AL1/20-ST1A 110.0 | 8.5 | 0.2376 | 0.43 | 0.41 | ol | 122 | 0.00403 | HV
149-AL1/24-ST1A 110.0 | 8.75 | 0.194 | 0.41 | 0.47 | ol | 149 | 0.00403 | HV
184-AL1/30-ST1A 110.0 | 8.8 | 0.1571 | 0.4 | 0.535 | ol | 184 | 0.00403 | HV
243-AL1/39-ST1A 110.0 | 9 | 0.1188 | 0.39 | 0.645 | ol | 243 | 0.00403 | HV
305-AL1/39-ST1A 110.0 | 9.2 | 0.0949 | 0.38 | 0.74 | ol | 305 | 0.00403 | HV
490-AL1/64-ST1A 110.0 | 9.75 | 0.059 | 0.37 | 0.96 | ol | 490 | 0.00403 | HV
679-AL1/86-ST1A 110.0 | 9.95 | 0.042 | 0.36 | 1.15 | ol | 679 | 0.00403 | HV
490-AL1/64-ST1A 220.0 | 10 | 0.059 | 0.285 | 0.96 | ol | 490 | 0.00403 | HV
679-AL1/86-ST1A 220.0 | 11.7 | 0.042 | 0.275 | 1.15 | ol | 679 | 0.00403 | HV
490-AL1/64-ST1A 380.0 | 11 | 0.059 | 0.253 | 0.96 | ol | 490 | 0.00403 | HV
679-AL1/86-ST1A 380.0 | 14.6 | 0.042 | 0.25 | 1.15 | ol | 679 | 0.00403 | HV

## trafo_std_types
| i0_percent | pfe_kw | vkr_percent | sn_mva | vn_lv_kv | vn_hv_kv | vk_percent | shift_degree | vector_group | tap_side | tap_neutral | tap_min | tap_max | tap_step_degree | tap_step_percent | tap_phase_shifter
160 MVA 380/110 kV | 0.06 | 60 | 0.25 | 160 | 110 | 380 | 12.2 | 0 | Yy0 | hv | 0 | -9 | 9 | 0 | 1.5 | FALSE
100 MVA 220/110 kV | 0.06 | 55 | 0.26 | 100 | 110 | 220 | 12 | 0 | Yy0 | hv | 0 | -9 | 9 | 0 | 1.5 | FALSE
63 MVA 110/20 kV | 0.04 | 22 | 0.32 | 63 | 20 | 110 | 18 | 150 | YNd5 | hv | 0 | -9 | 9 | 0 | 1.5 | FALSE
40 MVA 110/20 kV | 0.05 | 18 | 0.34 | 40 | 20 | 110 | 16.2 | 150 | YNd5 | hv | 0 | -9 | 9 | 0 | 1.5 | FALSE
25 MVA 110/20 kV | 0.07 | 14 | 0.41 | 25 | 20 | 110 | 12 | 150 | YNd5 | hv | 0 | -9 | 9 | 0 | 1.5 | FALSE
63 MVA 110/10 kV | 0.04 | 22 | 0.32 | 63 | 10 | 110 | 18 | 150 | YNd5 | hv | 0 | -9 | 9 | 0 | 1.5 | FALSE
40 MVA 110/10 kV | 0.05 | 18 | 0.34 | 40 | 10 | 110 | 16.2 | 150 | YNd5 | hv | 0 | -9 | 9 | 0 | 1.5 | FALSE
25 MVA 110/10 kV | 0.07 | 14 | 0.41 | 25 | 10 | 110 | 12 | 150 | YNd5 | hv | 0 | -9 | 9 | 0 | 1.5 | FALSE
0.25 MVA 20/0.4 kV | 0.32 | 0.8 | 1.44 | 0.25 | 0.4 | 20 | 6 | 150 | Yzn5 | hv | 0 | -2 | 2 | 0 | 2.5 | FALSE
0.4 MVA 20/0.4 kV | 0.3375 | 1.35 | 1.425 | 0.4 | 0.4 | 20 | 6 | 150 | Dyn5 | hv | 0 | -2 | 2 | 0 | 2.5 | FALSE
0.63 MVA 20/0.4 kV | 0.2619 | 1.65 | 1.206 | 0.63 | 0.4 | 20 | 6 | 150 | Dyn5 | hv | 0 | -2 | 2 | 0 | 2.5 | FALSE
0.25 MVA 10/0.4 kV | 0.24 | 0.6 | 1.2 | 0.25 | 0.4 | 10 | 4 | 150 | Dyn5 | hv | 0 | -2 | 2 | 0 | 2.5 | FALSE
0.4 MVA 10/0.4 kV | 0.2375 | 0.95 | 1.325 | 0.4 | 0.4 | 10 | 4 | 150 | Dyn5 | hv | 0 | -2 | 2 | 0 | 2.5 | FALSE
0.63 MVA 10/0.4 kV | 0.1873 | 1.18 | 1.0794 | 0.63 | 0.4 | 10 | 4 | 150 | Dyn5 | hv | 0 | -2 | 2 | 0 | 2.5 | FALSE

## trafo3w_std_types
| sn_hv_mva | sn_mv_mva | sn_lv_mva | vn_hv_kv | vn_mv_kv | vn_lv_kv | vk_hv_percent | vk_mv_percent | vk_lv_percent | vkr_hv_percent | vkr_mv_percent | vkr_lv_percent | pfe_kw | i0_percent | shift_mv_degree | shift_lv_degree | vector_group | tap_side | tap_neutral | tap_min | tap_max | tap_step_percent
63/25/38 MVA 110/20/10 kV | 63 | 25 | 38 | 110 | 20 | 10 | 10.4 | 10.4 | 10.4 | 0.28 | 0.32 | 0.35 | 35 | 0.89 | 0 | 0 | YN0yn0yn0 | hv | 0 | -10 | 10 | 1.2
63/25/38 MVA 110/10/10 kV | 63 | 25 | 38 | 110 | 10 | 10 | 10.4 | 10.4 | 10.4 | 0.28 | 0.32 | 0.35 | 35 | 0.89 | 0 | 0 | YN0yn0yn0 | hv | 0 | -10 | 10 | 1.2

## fuse_std_types
| fuse_type | i_rated_a | t_avg | t_min | t_total | x_avg | x_min | x_total
HV 100A | HV 100A | 100 | 0 | [10.0, 3.64, 0.854, 0.281, 0.1, 0.0531, 0.022, 0.01] | [10.0, 4.267, 1.21, 0.403, 0.1, 0.058, 0.022, 0.01] | 0 | [300.0, 350.0, 450.0, 550.0, 700.0, 850.0, 1200.0, 1752.0] | [600.0, 700.0, 900.0, 1150.0, 1665.0, 2000.0, 3000.0, 4313.0]
HV 10A | HV 10A | 10 | 0 | [10.0, 1675.0, 0.344, 0.156, 0.1, 0.0417, 0.0171, 0.01] | [10.0, 1.3, 0.3, 0.155, 0.1, 0.0555, 0.023, 0.01] | 0 | [30.0, 32.0, 35.0, 37.0, 39.0, 50.0, 70.0, 88.0] | [60.0, 70.0, 80.0, 87.0, 94.0, 110.0, 150.0, 216.0]
HV 125A | HV 125A | 125 | 0 | [10.0, 1.82, 0.344, 0.1, 0.0467, 0.0269, 0.01] | [10.0, 2.478, 0.426, 0.1, 0.0427, 0.0211, 0.01] | 0 | [375.0, 500.0, 700.0, 925.0, 1200.0, 1500.0, 2341.0] | [750.0, 1000.0, 1500.0, 2200.0, 3000.0, 4000.0, 5765.0]
HV 160A | HV 160A | 160 | 0 | [10.0, 4.15, 1.03, 0.198, 0.1, 0.051, 0.0172, 0.01] | [10.0, 2.3, 0.734, 0.274, 0.1, 0.046, 0.0177, 0.01] | 0 | [480.0, 550.0, 700.0, 1000.0, 1260.0, 1600.0, 2500.0, 3227.0] | [960.0, 1300.0, 1700.0, 2200.0, 2996.0, 4000.0, 6000.0, 7946.0]
HV 16A | HV 16A | 16 | 0 | [10.0, 0.352, 0.164, 0.1, 0.0649, 0.0342, 0.01] | [10.0, 2.34, 0.722, 0.181, 0.1, 0.055, 0.0296, 0.01] | 0 | [48.0, 60.0, 65.0, 71.0, 80.0, 100.0, 162.0] | [96.0, 110.0, 125.0, 150.0, 168.0, 200.0, 250.0, 398.0]
HV 200A | HV 200A | 200 | 0 | [10.0, 4.267, 1.21, 0.403, 0.1, 0.058, 0.022, 0.01] | [10.0, 3.73, 1.654, 0.328, 0.1, 0.0531, 0.019, 0.01] | 0 | [600.0, 700.0, 900.0, 1150.0, 1665.0, 2000.0, 3000.0, 4313.0] | [1200.0, 1500.0, 1800.0, 2700.0, 3960.0, 5000.0, 7500.0, 10620.0]
HV 20A | HV 20A | 20 | 0 | [10.0, 1.3, 0.3, 0.155, 0.1, 0.0555, 0.023, 0.01] | [10.0, 1.3, 0.161, 0.1, 0.0611, 0.0399, 0.0141, 0.01] | 0 | [60.0, 70.0, 80.0, 87.0, 94.0, 110.0, 150.0, 216.0] | [120.0, 150.0, 200.0, 223.0, 260.0, 300.0, 450.0, 532.0]
HV 25A | HV 25A | 25 | 0 | [10.0, 2.512, 0.833, 0.299, 0.1, 0.0372, 0.0223, 0.01] | [10.0, 3.125, 0.597, 0.198, 0.1, 0.0378, 0.022, 0.01] | 0 | [75.0, 82.0, 90.0, 100.0, 124.0, 170.0, 200.0, 289.0] | [150.0, 170.0, 210.0, 250.0, 294.0, 400.0, 500.0, 711.0]
HV 31.5A | HV 31.5A | 31.5 | 0 | [10.0, 2.34, 0.722, 0.181, 0.1, 0.055, 0.0296, 0.01] | [10.0, 2.84, 0.368, 0.164, 0.1, 0.0621, 0.0378, 0.0195, 0.01] | 0 | [95.0, 110.0, 125.0, 150.0, 165.0, 200.0, 250.0, 390.0] | [189.0, 220.0, 300.0, 350.0, 393.0, 450.0, 530.0, 700.0, 960.0]
HV 40A | HV 40A | 40 | 0 | [10.0, 1.3, 0.161, 0.1, 0.0611, 0.0399, 0.0141, 0.01] | [10.0, 2.05, 0.369, 0.198, 0.1, 0.051, 0.0298, 0.01] | 0 | [120.0, 150.0, 200.0, 223.0, 260.0, 300.0, 450.0, 532.0] | [240.0, 300.0, 400.0, 450.0, 530.0, 650.0, 800.0, 1311.0]
HV 50A | HV 50A | 50 | 0 | [10.0, 3.215, 0.597, 0.198, 0.1, 0.0378, 0.022, 0.01] | [10.0, 3.64, 0.854, 0.281, 0.1, 0.0531, 0.022, 0.01] | 0 | [150.0, 170.0, 210.0, 250.0, 294.0, 400.0, 500.0, 711.0] | [300.0, 350.0, 450.0, 550.0, 700.0, 850.0, 1200.0, 1752.0]
HV 6.3A | HV 6.3A | 6.3 | 0 | [10.0, 1.39, 0.344, 0.168, 0.1, 0.056, 0.0263, 0.01] | [10.0, 1.711, 0.516, 0.198, 0.1, 0.0634, 0.0303, 0.01] | 0 | [19.0, 19.5, 20.4, 20.8, 22.0, 25.0, 32.0, 48.0] | [38.0, 40.0, 43.0, 48.0, 53.0, 60.0, 75.0, 118.0]
HV 63A | HV 63A | 63 | 0 | [10.0, 2.84, 0.368, 0.164, 0.1, 0.0621, 0.0378, 0.0195, 0.01] | [10.0, 1.82, 0.344, 0.1, 0.0467, 0.0269, 0.01] | 0 | [189.0, 220.0, 300.0, 350.0, 393.0, 450.0, 530.0, 700.0, 961.0] | [378.0, 500.0, 700.0, 934.0, 1200.0, 1500.0, 2366.0]
HV 80A | HV 80A | 80 | 0 | [10.0, 2.05, 0.369, 0.198, 0.1, 0.051, 0.0298, 0.01] | [10.0, 4.15, 1.03, 0.198, 0.1, 0.051, 0.0172, 0.01] | 0 | [240.0, 300.0, 400.0, 450.0, 530.0, 650.0, 800.0, 1311.0] | [480.0, 550.0, 700.0, 1000.0, 1260.0, 1600.0, 2500.0, 3227.0]
Siemens NH-1-100 | Siemens NH-1-100 | 100 | [5400.0, 2000.0, 400.0, 20.0, 1.0, 0.2, 0.012, 0.004] | 0 | 0 | [150.0, 190.0, 250.0, 430.0, 900.0, 1250.0, 2700.0, 3600.0] | 0 | 0
Siemens NH-1-125 | Siemens NH-1-125 | 125 | [4800.0, 120.0, 7.0, 0.1, 0.004] | 0 | 0 | [180.0, 400.0, 740.0, 2000.0, 4250.0] | 0 | 0
Siemens NH-1-16 | Siemens NH-1-16 | 16 | [4000.0, 400.0, 2.0, 0.1, 0.04, 0.01] | 0 | 0 | [26.0, 35.0, 75.0, 150.0, 200.0, 300.0] | 0 | 0
Siemens NH-1-160 | Siemens NH-1-160 | 160 | [4800.0, 120.0, 7.0, 0.1, 0.004] | 0 | 0 | [210.0, 500.0, 900.0, 2300.0, 5000.0] | 0 | 0
Siemens NH-1-25 | Siemens NH-1-25 | 25 | [4000.0, 1000.0, 10.0, 0.2, 0.02, 0.01] | 0 | 0 | [40.0, 50.0, 100.0, 210.0, 400.0, 500.0] | 0 | 0
Siemens NH-1-50 | Siemens NH-1-50 | 50 | [4000.0, 40.0, 4.0, 1.0, 0.02, 0.01] | 0 | 0 | [86.0, 200.0, 300.0, 400.0, 1000.0, 1280.0] | 0 | 0
Siemens NH-1-63 | Siemens NH-1-63 | 63 | [4000.0, 100.0, 10.0, 2.0, 0.04, 0.01] | 0 | 0 | [100.0, 200.0, 300.0, 400.0, 1000.0, 1500.0] | 0 | 0
Siemens NH-1-80 | Siemens NH-1-80 | 80 | [4800.0, 120.0, 7.0, 0.1, 0.01] | 0 | 0 | [150.58, 250.0, 450.0, 1150.0, 2470.0] | 0 | 0
Siemens NH-2-1000 | Siemens NH-2-1000 | 1000 | [4800.0, 120.0, 7.0, 0.1, 0.004] | 0 | 0 | [1900.0, 3500.0, 8400.0, 24000.0, 52000.0] | 0 | 0
Siemens NH-2-200 | Siemens NH-2-200 | 200 | [4800.0, 120.0, 7.0, 0.1, 0.004] | 0 | 0 | [280.0, 650.0, 1200.0, 3000.0, 7000.0] | 0 | 0
Siemens NH-2-224 | Siemens NH-2-224 | 224 | [4800.0, 120.0, 7.0, 0.2, 0.04, 0.004] | 0 | 0 | [400.0, 750.0, 1453.0, 3025.0, 4315.0, 7600.0] | 0 | 0
Siemens NH-2-250 | Siemens NH-2-250 | 250 | [4800.0, 120.0, 7.0, 0.1, 0.004] | 0 | 0 | [450.0, 800.0, 1650.0, 4000.0, 8500.0] | 0 | 0
Siemens NH-2-315 | Siemens NH-2-315 | 315 | [4800.0, 120.0, 7.0, 0.1, 0.004] | 0 | 0 | [550.0, 920.0, 1900.0, 5000.0, 11000.0] | 0 | 0
Siemens NH-2-355 | Siemens NH-2-355 | 355 | [4800.0, 120.0, 6.0, 0.1, 0.004] | 0 | 0 | [650.0, 1116.27, 2350.0, 5840.0, 12790.0] | 0 | 0
Siemens NH-2-400 | Siemens NH-2-400 | 400 | [4800.0, 120.0, 7.0, 0.1, 0.004] | 0 | 0 | [720.0, 1350.0, 2800.0, 6500.0, 15000.0] | 0 | 0
Siemens NH-2-425 | Siemens NH-2-425 | 425 | [4800.0, 120.0, 7.0, 0.1, 0.004] | 0 | 0 | [850.0, 1500.0, 3050.0, 7500.0, 16500.0] | 0 | 0
Siemens NH-2-630 | Siemens NH-2-630 | 630 | [4800.0, 120.0, 7.0, 0.1, 0.004] | 0 | 0 | [1200.0, 2000.0, 4800.0, 12000.0, 26000.0] | 0 | 0

## dtypes
| element | column | dtype
0 | bus | name | object
1 | bus | vn_kv | float64
2 | bus | type | object
3 | bus | zone | object
4 | bus | in_service | bool
5 | load | name | object
6 | load | bus | uint32
7 | load | p_mw | float64
8 | load | q_mvar | float64
9 | load | const_z_percent | float64
10 | load | const_i_percent | float64
11 | load | sn_mva | float64
12 | load | scaling | float64
13 | load | in_service | bool
14 | load | type | object
15 | ext_grid | name | object
16 | ext_grid | bus | uint32
17 | ext_grid | vm_pu | float64
18 | ext_grid | va_degree | float64
19 | ext_grid | slack_weight | float64
20 | ext_grid | in_service | bool
21 | line | name | object
22 | line | std_type | object
23 | line | from_bus | uint32
24 | line | to_bus | uint32
25 | line | length_km | float64
26 | line | r_ohm_per_km | float64
27 | line | x_ohm_per_km | float64
28 | line | c_nf_per_km | float64
29 | line | g_us_per_km | float64
30 | line | max_i_ka | float64
31 | line | df | float64
32 | line | parallel | uint32
33 | line | type | object
34 | line | in_service | bool
35 | trafo | name | object
36 | trafo | std_type | object
37 | trafo | hv_bus | uint32
38 | trafo | lv_bus | uint32
39 | trafo | sn_mva | float64
40 | trafo | vn_hv_kv | float64
41 | trafo | vn_lv_kv | float64
42 | trafo | vk_percent | float64
43 | trafo | vkr_percent | float64
44 | trafo | pfe_kw | float64
45 | trafo | i0_percent | float64
46 | trafo | shift_degree | float64
47 | trafo | tap_side | object
48 | trafo | tap_neutral | int32
49 | trafo | tap_min | int32
50 | trafo | tap_max | int32
51 | trafo | tap_step_percent | float64
52 | trafo | tap_step_degree | float64
53 | trafo | tap_pos | int32
54 | trafo | tap_phase_shifter | bool
55 | trafo | parallel | uint32
56 | trafo | df | float64
57 | trafo | in_service | bool
58 | line_geodata | coords | object
59 | bus_geodata | x | float64
60 | bus_geodata | y | float64
61 | bus_geodata | coords | object

## parameters
| version | format_version | converged | OPF_converged | name | f_hz | sn_mva
0 | 2.14.6 | 2.14.0 | FALSE | FALSE |  | 50 | 1