## bus
| name | vn_kv | type | zone | in_service
0 | bus_LV_4282-35_0_6_node_0 | 0.4 | n |  | TRUE
1 | bus_LV_4282-35_0_6_node_1 | 0.4 | n |  | TRUE
2 | bus_LV_4282-35_0_6_node_2 | 0.4 | n |  | TRUE
3 | bus_LV_4282-35_0_6_node_3 | 0.4 | n |  | TRUE
4 | bus_LV_4282-35_0_6_node_4 | 0.4 | n |  | TRUE
5 | bus_LV_4282-35_0_6_node_5 | 0.4 | n |  | TRUE
6 | bus_LV_4282-35_0_6_node_23 | 0.4 | n |  | TRUE
7 | bus_LV_4282-35_0_6_node_6 | 0.4 | n |  | TRUE
8 | bus_LV_4282-35_0_6_node_24 | 0.4 | n |  | TRUE
9 | bus_LV_4282-35_0_6_node_7 | 0.4 | n |  | TRUE
10 | bus_LV_4282-35_0_6_node_8 | 0.4 | n |  | TRUE
11 | bus_LV_4282-35_0_6_node_34 | 0.4 | n |  | TRUE
12 | bus_LV_4282-35_0_6_node_30 | 0.4 | n |  | TRUE
13 | bus_LV_4282-35_0_6_node_35 | 0.4 | n |  | TRUE
14 | bus_LV_4282-35_0_6_node_19 | 0.4 | n |  | TRUE
15 | bus_LV_4282-35_0_6_node_28 | 0.4 | n |  | TRUE
16 | bus_LV_4282-35_0_6_node_9 | 0.4 | n |  | TRUE
17 | bus_LV_4282-35_0_6_node_10 | 0.4 | n |  | TRUE
18 | bus_LV_4282-35_0_6_node_11 | 0.4 | n |  | TRUE
19 | bus_LV_4282-35_0_6_node_12 | 0.4 | n |  | TRUE
20 | bus_LV_4282-35_0_6_node_13 | 0.4 | n |  | TRUE
21 | bus_LV_4282-35_0_6_node_25 | 0.4 | n |  | TRUE
22 | bus_LV_4282-35_0_6_node_126 | 0.4 | n |  | TRUE
23 | bus_LV_4282-35_0_6_node_27 | 0.4 | n |  | TRUE
24 | bus_LV_4282-35_0_6_node_124 | 0.4 | n |  | TRUE
25 | bus_LV_4282-35_0_6_node_14 | 0.4 | n |  | TRUE
26 | bus_LV_4282-35_0_6_node_15 | 0.4 | n |  | TRUE
27 | bus_LV_4282-35_0_6_node_17 | 0.4 | n |  | TRUE
28 | bus_LV_4282-35_0_6_node_18 | 0.4 | n |  | TRUE
29 | bus_LV_4282-35_0_6_node_57 | 0.4 | n |  | TRUE
30 | bus_LV_4282-35_0_6_node_54 | 0.4 | n |  | TRUE
31 | bus_LV_4282-35_0_6_node_110 | 0.4 | n |  | TRUE
32 | bus_LV_4282-35_0_6_node_109 | 0.4 | n |  | TRUE
33 | bus_LV_4282-35_0_6_node_52 | 0.4 | n |  | TRUE
34 | bus_LV_4282-35_0_6_node_20 | 0.4 | n |  | TRUE
35 | bus_LV_4282-35_0_6_node_21 | 0.4 | n |  | TRUE
36 | bus_LV_4282-35_0_6_node_22 | 0.4 | n |  | TRUE
37 | bus_LV_4282-35_0_6_node_26 | 0.4 | n |  | TRUE
38 | bus_LV_4282-35_0_6_node_29 | 0.4 | n |  | TRUE
39 | bus_LV_4282-35_0_6_node_31 | 0.4 | n |  | TRUE
40 | bus_LV_4282-35_0_6_node_32 | 0.4 | n |  | TRUE
41 | bus_LV_4282-35_0_6_node_36 | 0.4 | n |  | TRUE
42 | bus_LV_4282-35_0_6_node_45 | 0.4 | n |  | TRUE
43 | bus_LV_4282-35_0_6_node_48 | 0.4 | n |  | TRUE
44 | bus_LV_4282-35_0_6_node_43 | 0.4 | n |  | TRUE
45 | bus_LV_4282-35_0_6_node_122 | 0.4 | n |  | TRUE
46 | bus_LV_4282-35_0_6_node_37 | 0.4 | n |  | TRUE
47 | bus_LV_4282-35_0_6_node_38 | 0.4 | n |  | TRUE
48 | bus_LV_4282-35_0_6_node_39 | 0.4 | n |  | TRUE
49 | bus_LV_4282-35_0_6_node_40 | 0.4 | n |  | TRUE
50 | bus_LV_4282-35_0_6_node_41 | 0.4 | n |  | TRUE
51 | bus_LV_4282-35_0_6_node_51 | 0.4 | n |  | TRUE
52 | bus_LV_4282-35_0_6_node_56 | 0.4 | n |  | TRUE
53 | bus_LV_4282-35_0_6_node_53 | 0.4 | n |  | TRUE
54 | bus_LV_4282-35_0_6_node_49 | 0.4 | n |  | TRUE
55 | bus_LV_4282-35_0_6_node_42 | 0.4 | n |  | TRUE
56 | bus_LV_4282-35_0_6_node_44 | 0.4 | n |  | TRUE
57 | bus_LV_4282-35_0_6_node_46 | 0.4 | n |  | TRUE
58 | bus_LV_4282-35_0_6_node_47 | 0.4 | n |  | TRUE
59 | bus_LV_4282-35_0_6_node_151 | 0.4 | n |  | TRUE
60 | bus_LV_4282-35_0_6_node_138 | 0.4 | n |  | TRUE
61 | bus_LV_4282-35_0_6_node_145 | 0.4 | n |  | TRUE
62 | bus_LV_4282-35_0_6_node_152 | 0.4 | n |  | TRUE
63 | bus_LV_4282-35_0_6_node_144 | 0.4 | n |  | TRUE
64 | bus_LV_4282-35_0_6_node_50 | 0.4 | n |  | TRUE
65 | bus_LV_4282-35_0_6_node_55 | 0.4 | n |  | TRUE
66 | bus_LV_4282-35_0_6_node_119 | 0.4 | n |  | TRUE
67 | bus_LV_4282-35_0_6_node_120 | 0.4 | n |  | TRUE
68 | bus_LV_4282-35_0_6_node_106 | 0.4 | n |  | TRUE
69 | bus_LV_4282-35_0_6_node_108 | 0.4 | n |  | TRUE
70 | bus_LV_4282-35_0_6_node_58 | 0.4 | n |  | TRUE
71 | bus_LV_4282-35_0_6_node_59 | 0.4 | n |  | TRUE
72 | bus_LV_4282-35_0_6_node_60 | 0.4 | n |  | TRUE
73 | bus_LV_4282-35_0_6_node_61 | 0.4 | n |  | TRUE
74 | bus_LV_4282-35_0_6_node_62 | 0.4 | n |  | TRUE
75 | bus_LV_4282-35_0_6_node_63 | 0.4 | n |  | TRUE
76 | bus_LV_4282-35_0_6_node_66 | 0.4 | n |  | TRUE
77 | bus_LV_4282-35_0_6_node_64 | 0.4 | n |  | TRUE
78 | bus_LV_4282-35_0_6_node_70 | 0.4 | n |  | TRUE
79 | bus_LV_4282-35_0_6_node_101 | 0.4 | n |  | TRUE
80 | bus_LV_4282-35_0_6_node_143 | 0.4 | n |  | TRUE
81 | bus_LV_4282-35_0_6_node_113 | 0.4 | n |  | TRUE
82 | bus_LV_4282-35_0_6_node_130 | 0.4 | n |  | TRUE
83 | bus_LV_4282-35_0_6_node_73 | 0.4 | n |  | TRUE
84 | bus_LV_4282-35_0_6_node_65 | 0.4 | n |  | TRUE
85 | bus_LV_4282-35_0_6_node_69 | 0.4 | n |  | TRUE
86 | bus_LV_4282-35_0_6_node_87 | 0.4 | n |  | TRUE
87 | bus_LV_4282-35_0_6_node_67 | 0.4 | n |  | TRUE
88 | bus_LV_4282-35_0_6_node_68 | 0.4 | n |  | TRUE
89 | bus_LV_4282-35_0_6_node_82 | 0.4 | n |  | TRUE
90 | bus_LV_4282-35_0_6_node_157 | 0.4 | n |  | TRUE
91 | bus_LV_4282-35_0_6_node_74 | 0.4 | n |  | TRUE
92 | bus_LV_4282-35_0_6_node_71 | 0.4 | n |  | TRUE
93 | bus_LV_4282-35_0_6_node_72 | 0.4 | n |  | TRUE
94 | bus_LV_4282-35_0_6_node_91 | 0.4 | n |  | TRUE
95 | bus_LV_4282-35_0_6_node_92 | 0.4 | n |  | TRUE
96 | bus_LV_4282-35_0_6_node_111 | 0.4 | n |  | TRUE
97 | bus_LV_4282-35_0_6_node_112 | 0.4 | n |  | TRUE
98 | bus_LV_4282-35_0_6_node_75 | 0.4 | n |  | TRUE
99 | bus_LV_4282-35_0_6_node_76 | 0.4 | n |  | TRUE
100 | bus_LV_4282-35_0_6_node_77 | 0.4 | n |  | TRUE
101 | bus_LV_4282-35_0_6_node_78 | 0.4 | n |  | TRUE
102 | bus_LV_4282-35_0_6_node_79 | 0.4 | n |  | TRUE
103 | bus_LV_4282-35_0_6_node_80 | 0.4 | n |  | TRUE
104 | bus_LV_4282-35_0_6_node_81 | 0.4 | n |  | TRUE
105 | bus_LV_4282-35_0_6_node_85 | 0.4 | n |  | TRUE
106 | bus_LV_4282-35_0_6_node_88 | 0.4 | n |  | TRUE
107 | bus_LV_4282-35_0_6_node_89 | 0.4 | n |  | TRUE
108 | bus_LV_4282-35_0_6_node_83 | 0.4 | n |  | TRUE
109 | bus_LV_4282-35_0_6_node_84 | 0.4 | n |  | TRUE
110 | bus_LV_4282-35_0_6_node_86 | 0.4 | n |  | TRUE
111 | bus_LV_4282-35_0_6_node_93 | 0.4 | n |  | TRUE
112 | bus_LV_4282-35_0_6_node_94 | 0.4 | n |  | TRUE
113 | bus_LV_4282-35_0_6_node_90 | 0.4 | n |  | TRUE
114 | bus_LV_4282-35_0_6_node_96 | 0.4 | n |  | TRUE
115 | bus_LV_4282-35_0_6_node_98 | 0.4 | n |  | TRUE
116 | bus_LV_4282-35_0_6_node_95 | 0.4 | n |  | TRUE
117 | bus_LV_4282-35_0_6_node_102 | 0.4 | n |  | TRUE
118 | bus_LV_4282-35_0_6_node_97 | 0.4 | n |  | TRUE
119 | bus_LV_4282-35_0_6_node_99 | 0.4 | n |  | TRUE
120 | bus_LV_4282-35_0_6_node_100 | 0.4 | n |  | TRUE
121 | bus_LV_4282-35_0_6_node_156 | 0.4 | n |  | TRUE
122 | bus_LV_4282-35_0_6_node_103 | 0.4 | n |  | TRUE
123 | bus_LV_4282-35_0_6_node_105 | 0.4 | n |  | TRUE
124 | bus_LV_4282-35_0_6_node_107 | 0.4 | n |  | TRUE
125 | bus_LV_4282-35_0_6_node_115 | 0.4 | n |  | TRUE
126 | bus_LV_4282-35_0_6_node_116 | 0.4 | n |  | TRUE
127 | bus_LV_4282-35_0_6_node_117 | 0.4 | n |  | TRUE
128 | bus_LV_4282-35_0_6_node_118 | 0.4 | n |  | TRUE
129 | bus_LV_4282-35_0_6_node_132 | 0.4 | n |  | TRUE
130 | bus_LV_4282-35_0_6_node_141 | 0.4 | n |  | TRUE
131 | bus_LV_4282-35_0_6_node_133 | 0.4 | n |  | TRUE
132 | bus_LV_4282-35_0_6_node_139 | 0.4 | n |  | TRUE
133 | bus_LV_4282-35_0_6_node_121 | 0.4 | n |  | TRUE
134 | bus_LV_4282-35_0_6_node_123 | 0.4 | n |  | TRUE
135 | bus_LV_4282-35_0_6_node_125 | 0.4 | n |  | TRUE
136 | bus_LV_4282-35_0_6_node_155 | 0.4 | n |  | TRUE
137 | bus_LV_4282-35_0_6_node_127 | 0.4 | n |  | TRUE
138 | bus_LV_4282-35_0_6_node_128 | 0.4 | n |  | TRUE
139 | bus_LV_4282-35_0_6_node_129 | 0.4 | n |  | TRUE
140 | bus_LV_4282-35_0_6_node_131 | 0.4 | n |  | TRUE
141 | bus_LV_4282-35_0_6_node_149 | 0.4 | n |  | TRUE
142 | bus_LV_4282-35_0_6_node_150 | 0.4 | n |  | TRUE
143 | bus_LV_4282-35_0_6_node_148 | 0.4 | n |  | TRUE
144 | bus_LV_4282-35_0_6_node_134 | 0.4 | n |  | TRUE
145 | bus_LV_4282-35_0_6_node_135 | 0.4 | n |  | TRUE
146 | bus_LV_4282-35_0_6_node_136 | 0.4 | n |  | TRUE
147 | bus_LV_4282-35_0_6_node_137 | 0.4 | n |  | TRUE
148 | bus_LV_4282-35_0_6_node_140 | 0.4 | n |  | TRUE
149 | bus_LV_4282-35_0_6_node_142 | 0.4 | n |  | TRUE
150 | bus_LV_4282-35_0_6_node_146 | 0.4 | n |  | TRUE
151 | bus_LV_4282-35_0_6_node_147 | 0.4 | n |  | TRUE
152 | bus_LV_4282-35_0_6_node_154 | 0.4 | n |  | TRUE
153 | bus_LV_4282-35_0_6_node_153 | 0.4 | n |  | TRUE
154 | bus_MV_397_0_node_154 | 20 | n |  | TRUE

## load
| name | bus | p_mw | q_mvar | const_z_percent | const_i_percent | sn_mva | scaling | in_service | type
0 | LV_4282-35_0_6_load_0 | 0 | 0.0022574 | 0.00056577 | 0 | 0 |  | 1 | TRUE | wye
1 | LV_4282-35_0_6_load_1 | 1 | 0.001199 | 0.00030051 | 0 | 0 |  | 1 | TRUE | wye
2 | LV_4282-35_0_6_load_2 | 2 | 0.0081608 | 0.0020453 | 0 | 0 |  | 1 | TRUE | wye
3 | LV_4282-35_0_6_load_3 | 3 | 0.0017142 | 0.00042963 | 0 | 0 |  | 1 | TRUE | wye
4 | LV_4282-35_0_6_load_4 | 4 | 0.0021863 | 0.00054793 | 0 | 0 |  | 1 | TRUE | wye
5 | LV_4282-35_0_6_load_5 | 5 | 0.0012484 | 0.00031287 | 0 | 0 |  | 1 | TRUE | wye
6 | LV_4282-35_0_6_load_23 | 6 | 0.0012859 | 0.00032228 | 0 | 0 |  | 1 | TRUE | wye
7 | LV_4282-35_0_6_load_24 | 8 | 0.0028388 | 0.00071146 | 0 | 0 |  | 1 | TRUE | wye
8 | LV_4282-35_0_6_load_7 | 9 | 0.0010872 | 0.00027248 | 0 | 0 |  | 1 | TRUE | wye
9 | LV_4282-35_0_6_load_8 | 10 | 0.0014799 | 0.0003709 | 0 | 0 |  | 1 | TRUE | wye
10 | LV_4282-35_0_6_load_34 | 11 | 0.0011796 | 0.00029563 | 0 | 0 |  | 1 | TRUE | wye
11 | LV_4282-35_0_6_load_35 | 13 | 0.001532 | 0.00038396 | 0 | 0 |  | 1 | TRUE | wye
12 | LV_4282-35_0_6_load_19 | 14 | 0.0011834 | 0.00029658 | 0 | 0 |  | 1 | TRUE | wye
13 | LV_4282-35_0_6_load_28 | 15 | 0.0016204 | 0.00040611 | 0 | 0 |  | 1 | TRUE | wye
14 | LV_4282-35_0_6_load_9 | 16 | 0.0012879 | 0.00032278 | 0 | 0 |  | 1 | TRUE | wye
15 | LV_4282-35_0_6_load_10 | 17 | 0.00070465 | 0.0001766 | 0 | 0 |  | 1 | TRUE | wye
16 | LV_4282-35_0_6_load_11 | 18 | 0.00085844 | 0.00021515 | 0 | 0 |  | 1 | TRUE | wye
17 | LV_4282-35_0_6_load_13 | 20 | 0.0016345 | 0.00040965 | 0 | 0 |  | 1 | TRUE | wye
18 | LV_4282-35_0_6_load_126 | 22 | 0.00098936 | 0.00024796 | 0 | 0 |  | 1 | TRUE | wye
19 | LV_4282-35_0_6_load_27 | 23 | 0.0025314 | 0.00063444 | 0 | 0 |  | 1 | TRUE | wye
20 | LV_4282-35_0_6_load_14 | 25 | 0.00066369 | 0.00016634 | 0 | 0 |  | 1 | TRUE | wye
21 | LV_4282-35_0_6_load_15 | 26 | 0.00083961 | 0.00021043 | 0 | 0 |  | 1 | TRUE | wye
22 | LV_4282-35_0_6_load_17 | 27 | 0.0015931 | 0.00039928 | 0 | 0 |  | 1 | TRUE | wye
23 | LV_4282-35_0_6_load_54 | 30 | 0.0019162 | 0.00048025 | 0 | 0 |  | 1 | TRUE | wye
24 | LV_4282-35_0_6_load_109 | 32 | 0.0012341 | 0.00030931 | 0 | 0 |  | 1 | TRUE | wye
25 | LV_4282-35_0_6_load_20 | 34 | 0.00087282 | 0.00021875 | 0 | 0 |  | 1 | TRUE | wye
26 | LV_4282-35_0_6_load_26 | 37 | 0.0067857 | 0.0017007 | 0 | 0 |  | 1 | TRUE | wye
27 | LV_4282-35_0_6_load_29 | 38 | 0.0040814 | 0.0010229 | 0 | 0 |  | 1 | TRUE | wye
28 | LV_4282-35_0_6_load_31 | 39 | 0.0089657 | 0.002247 | 0 | 0 |  | 1 | TRUE | wye
29 | LV_4282-35_0_6_load_32 | 40 | 0.0023521 | 0.00058949 | 0 | 0 |  | 1 | TRUE | wye
30 | LV_4282-35_0_6_load_48 | 43 | 0.0059836 | 0.0014996 | 0 | 0 |  | 1 | TRUE | wye
31 | LV_4282-35_0_6_load_43 | 44 | 0.0014751 | 0.0003697 | 0 | 0 |  | 1 | TRUE | wye
32 | LV_4282-35_0_6_load_122 | 45 | 0.0058016 | 0.001454 | 0 | 0 |  | 1 | TRUE | wye
33 | LV_4282-35_0_6_load_37 | 46 | 0.0012663 | 0.00031737 | 0 | 0 |  | 1 | TRUE | wye
34 | LV_4282-35_0_6_load_38 | 47 | 0.0031111 | 0.00077971 | 0 | 0 |  | 1 | TRUE | wye
35 | LV_4282-35_0_6_load_40 | 49 | 0.0020328 | 0.00050946 | 0 | 0 |  | 1 | TRUE | wye
36 | LV_4282-35_0_6_load_41 | 50 | 0.0018822 | 0.00047172 | 0 | 0 |  | 1 | TRUE | wye
37 | LV_4282-35_0_6_load_56 | 52 | 0.004704 | 0.0011789 | 0 | 0 |  | 1 | TRUE | wye
38 | LV_4282-35_0_6_load_53 | 53 | 0.0020447 | 0.00051246 | 0 | 0 |  | 1 | TRUE | wye
39 | LV_4282-35_0_6_load_49 | 54 | 0.001679 | 0.00042081 | 0 | 0 |  | 1 | TRUE | wye
40 | LV_4282-35_0_6_load_42 | 55 | 0.0023592 | 0.00059127 | 0 | 0 |  | 1 | TRUE | wye
41 | LV_4282-35_0_6_load_46 | 57 | 0.00249 | 0.00062406 | 0 | 0 |  | 1 | TRUE | wye
42 | LV_4282-35_0_6_load_47 | 58 | 0.0016534 | 0.00041439 | 0 | 0 |  | 1 | TRUE | wye
43 | LV_4282-35_0_6_load_151 | 59 | 0.00044886 | 0.0001125 | 0 | 0 |  | 1 | TRUE | wye
44 | LV_4282-35_0_6_load_138 | 60 | 0.00061633 | 0.00015447 | 0 | 0 |  | 1 | TRUE | wye
45 | LV_4282-35_0_6_load_145 | 61 | 0.0048318 | 0.001211 | 0 | 0 |  | 1 | TRUE | wye
46 | LV_4282-35_0_6_load_152 | 62 | 0.0021084 | 0.0005284 | 0 | 0 |  | 1 | TRUE | wye
47 | LV_4282-35_0_6_load_144 | 63 | 0.00050377 | 0.00012626 | 0 | 0 |  | 1 | TRUE | wye
48 | LV_4282-35_0_6_load_50 | 64 | 0.0014419 | 0.00036138 | 0 | 0 |  | 1 | TRUE | wye
49 | LV_4282-35_0_6_load_55 | 65 | 0.0023318 | 0.0005844 | 0 | 0 |  | 1 | TRUE | wye
50 | LV_4282-35_0_6_load_119 | 66 | 0.0026353 | 0.00066047 | 0 | 0 |  | 1 | TRUE | wye
51 | LV_4282-35_0_6_load_120 | 67 | 0.0024484 | 0.00061362 | 0 | 0 |  | 1 | TRUE | wye
52 | LV_4282-35_0_6_load_106 | 68 | 0.0018237 | 0.00045705 | 0 | 0 |  | 1 | TRUE | wye
53 | LV_4282-35_0_6_load_108 | 69 | 0.0029759 | 0.00074584 | 0 | 0 |  | 1 | TRUE | wye
54 | LV_4282-35_0_6_load_58 | 70 | 0.0034258 | 0.00085858 | 0 | 0 |  | 1 | TRUE | wye
55 | LV_4282-35_0_6_load_59 | 71 | 0.00045095 | 0.00011302 | 0 | 0 |  | 1 | TRUE | wye
56 | LV_4282-35_0_6_load_62 | 74 | 0.00065894 | 0.00016515 | 0 | 0 |  | 1 | TRUE | wye
57 | LV_4282-35_0_6_load_63 | 75 | 0.00057455 | 0.000144 | 0 | 0 |  | 1 | TRUE | wye
58 | LV_4282-35_0_6_load_66 | 76 | 0.0030153 | 0.00075571 | 0 | 0 |  | 1 | TRUE | wye
59 | LV_4282-35_0_6_load_64 | 77 | 0.00040395 | 0.00010124 | 0 | 0 |  | 1 | TRUE | wye
60 | LV_4282-35_0_6_load_70 | 78 | 0.0010755 | 0.00026955 | 0 | 0 |  | 1 | TRUE | wye
61 | LV_4282-35_0_6_load_101 | 79 | 0.00082092 | 0.00020574 | 0 | 0 |  | 1 | TRUE | wye
62 | LV_4282-35_0_6_load_130 | 82 | 0.0028209 | 0.00070697 | 0 | 0 |  | 1 | TRUE | wye
63 | LV_4282-35_0_6_load_73 | 83 | 0.0014567 | 0.00036508 | 0 | 0 |  | 1 | TRUE | wye
64 | LV_4282-35_0_6_load_69 | 85 | 0.000262 | 6.5664e-05 | 0 | 0 |  | 1 | TRUE | wye
65 | LV_4282-35_0_6_load_67 | 87 | 0.00044562 | 0.00011168 | 0 | 0 |  | 1 | TRUE | wye
66 | LV_4282-35_0_6_load_82 | 89 | 0.0005604 | 0.00014045 | 0 | 0 |  | 1 | TRUE | wye
67 | LV_4282-35_0_6_load_157 | 90 | 0.002252 | 0.00056441 | 0 | 0 |  | 1 | TRUE | wye
68 | LV_4282-35_0_6_load_74 | 91 | 0.0018575 | 0.00046553 | 0 | 0 |  | 1 | TRUE | wye
69 | LV_4282-35_0_6_load_71 | 92 | 0.00045485 | 0.000114 | 0 | 0 |  | 1 | TRUE | wye
70 | LV_4282-35_0_6_load_72 | 93 | 0.00049914 | 0.0001251 | 0 | 0 |  | 1 | TRUE | wye
71 | LV_4282-35_0_6_load_91 | 94 | 0.00074453 | 0.0001866 | 0 | 0 |  | 1 | TRUE | wye
72 | LV_4282-35_0_6_load_111 | 96 | 0.0021319 | 0.00053429 | 0 | 0 |  | 1 | TRUE | wye
73 | LV_4282-35_0_6_load_112 | 97 | 0.0016283 | 0.0004081 | 0 | 0 |  | 1 | TRUE | wye
74 | LV_4282-35_0_6_load_75 | 98 | 0.00026211 | 6.5691e-05 | 0 | 0 |  | 1 | TRUE | wye
75 | LV_4282-35_0_6_load_76 | 99 | 0.00050542 | 0.00012667 | 0 | 0 |  | 1 | TRUE | wye
76 | LV_4282-35_0_6_load_77 | 100 | 0.00026214 | 6.5698e-05 | 0 | 0 |  | 1 | TRUE | wye
77 | LV_4282-35_0_6_load_78 | 101 | 0.00060886 | 0.0001526 | 0 | 0 |  | 1 | TRUE | wye
78 | LV_4282-35_0_6_load_80 | 103 | 0.00030065 | 7.5351e-05 | 0 | 0 |  | 1 | TRUE | wye
79 | LV_4282-35_0_6_load_88 | 106 | 0.00046129 | 0.00011561 | 0 | 0 |  | 1 | TRUE | wye
80 | LV_4282-35_0_6_load_89 | 107 | 0.00044674 | 0.00011196 | 0 | 0 |  | 1 | TRUE | wye
81 | LV_4282-35_0_6_load_83 | 108 | 0.00035457 | 8.8863e-05 | 0 | 0 |  | 1 | TRUE | wye
82 | LV_4282-35_0_6_load_84 | 109 | 0.00036806 | 9.2246e-05 | 0 | 0 |  | 1 | TRUE | wye
83 | LV_4282-35_0_6_load_86 | 110 | 0.0015914 | 0.00039883 | 0 | 0 |  | 1 | TRUE | wye
84 | LV_4282-35_0_6_load_94 | 112 | 0.00051783 | 0.00012978 | 0 | 0 |  | 1 | TRUE | wye
85 | LV_4282-35_0_6_load_96 | 114 | 0.000983 | 0.00024636 | 0 | 0 |  | 1 | TRUE | wye
86 | LV_4282-35_0_6_load_98 | 115 | 0.00086013 | 0.00021557 | 0 | 0 |  | 1 | TRUE | wye
87 | LV_4282-35_0_6_load_95 | 116 | 0.0016607 | 0.00041621 | 0 | 0 |  | 1 | TRUE | wye
88 | LV_4282-35_0_6_load_102 | 117 | 0.0013784 | 0.00034545 | 0 | 0 |  | 1 | TRUE | wye
89 | LV_4282-35_0_6_load_97 | 118 | 0.0028466 | 0.00071342 | 0 | 0 |  | 1 | TRUE | wye
90 | LV_4282-35_0_6_load_156 | 121 | 0.0005649 | 0.00014158 | 0 | 0 |  | 1 | TRUE | wye
91 | LV_4282-35_0_6_load_103 | 122 | 0.0015692 | 0.00039327 | 0 | 0 |  | 1 | TRUE | wye
92 | LV_4282-35_0_6_load_105 | 123 | 0.00074437 | 0.00018656 | 0 | 0 |  | 1 | TRUE | wye
93 | LV_4282-35_0_6_load_107 | 124 | 0.00097979 | 0.00024556 | 0 | 0 |  | 1 | TRUE | wye
94 | LV_4282-35_0_6_load_115 | 125 | 0.0029373 | 0.00073615 | 0 | 0 |  | 1 | TRUE | wye
95 | LV_4282-35_0_6_load_117 | 127 | 0.0024569 | 0.00061575 | 0 | 0 |  | 1 | TRUE | wye
96 | LV_4282-35_0_6_load_118 | 128 | 0.0023336 | 0.00058484 | 0 | 0 |  | 1 | TRUE | wye
97 | LV_4282-35_0_6_load_132 | 129 | 0.0031298 | 0.00078439 | 0 | 0 |  | 1 | TRUE | wye
98 | LV_4282-35_0_6_load_141 | 130 | 0.00061452 | 0.00015401 | 0 | 0 |  | 1 | TRUE | wye
99 | LV_4282-35_0_6_load_133 | 131 | 0.002301 | 0.0005767 | 0 | 0 |  | 1 | TRUE | wye
100 | LV_4282-35_0_6_load_139 | 132 | 0.0023141 | 0.00057996 | 0 | 0 |  | 1 | TRUE | wye
101 | LV_4282-35_0_6_load_121 | 133 | 0.0025676 | 0.00064351 | 0 | 0 |  | 1 | TRUE | wye
102 | LV_4282-35_0_6_load_123 | 134 | 0.0005708 | 0.00014306 | 0 | 0 |  | 1 | TRUE | wye
103 | LV_4282-35_0_6_load_125 | 135 | 0.0012537 | 0.0003142 | 0 | 0 |  | 1 | TRUE | wye
104 | LV_4282-35_0_6_load_155 | 136 | 0.00082627 | 0.00020708 | 0 | 0 |  | 1 | TRUE | wye
105 | LV_4282-35_0_6_load_127 | 137 | 0.0026284 | 0.00065875 | 0 | 0 |  | 1 | TRUE | wye
106 | LV_4282-35_0_6_load_128 | 138 | 0.0013086 | 0.00032797 | 0 | 0 |  | 1 | TRUE | wye
107 | LV_4282-35_0_6_load_129 | 139 | 0.001629 | 0.00040826 | 0 | 0 |  | 1 | TRUE | wye
108 | LV_4282-35_0_6_load_131 | 140 | 0.0024941 | 0.00062507 | 0 | 0 |  | 1 | TRUE | wye
109 | LV_4282-35_0_6_load_150 | 142 | 0.0027579 | 0.00069121 | 0 | 0 |  | 1 | TRUE | wye
110 | LV_4282-35_0_6_load_148 | 143 | 0.0015426 | 0.00038661 | 0 | 0 |  | 1 | TRUE | wye
111 | LV_4282-35_0_6_load_134 | 144 | 0.0035224 | 0.00088279 | 0 | 0 |  | 1 | TRUE | wye
112 | LV_4282-35_0_6_load_135 | 145 | 0.0023265 | 0.00058308 | 0 | 0 |  | 1 | TRUE | wye
113 | LV_4282-35_0_6_load_136 | 146 | 0.0036183 | 0.00090682 | 0 | 0 |  | 1 | TRUE | wye
114 | LV_4282-35_0_6_load_137 | 147 | 0.0040591 | 0.0010173 | 0 | 0 |  | 1 | TRUE | wye
115 | LV_4282-35_0_6_load_140 | 148 | 0.0017392 | 0.00043587 | 0 | 0 |  | 1 | TRUE | wye
116 | LV_4282-35_0_6_load_142 | 149 | 0.0040189 | 0.0010072 | 0 | 0 |  | 1 | TRUE | wye
117 | LV_4282-35_0_6_load_146 | 150 | 0.0014637 | 0.00036684 | 0 | 0 |  | 1 | TRUE | wye
118 | LV_4282-35_0_6_load_147 | 151 | 0.0010369 | 0.00025988 | 0 | 0 |  | 1 | TRUE | wye
119 | LV_4282-35_0_6_load_154 | 152 | 0.0014098 | 0.00035333 | 0 | 0 |  | 1 | TRUE | wye
120 | LV_4282-35_0_6_load_153 | 153 | 0.0096643 | 0.0024221 | 0 | 0 |  | 1 | TRUE | wye

## ext_grid
| name | bus | vm_pu | va_degree | slack_weight | in_service
0 |  | 82 | 1 | 0 | 1 | TRUE

## line
| name | std_type | from_bus | to_bus | length_km | r_ohm_per_km | x_ohm_per_km | c_nf_per_km | g_us_per_km | max_i_ka | df | parallel | type | in_service
0 | LV_4282-35_0_6_line_0 | NAYY 4x150 SE | 0 | 1 | 0.0033226 | 0.208 | 0.08 | 261 | 0 | 0.27 | 1 | 1 | cs | TRUE
1 | LV_4282-35_0_6_line_1 | NAYY 4x150 SE | 0 | 2 | 0.0029045 | 0.208 | 0.08 | 261 | 0 | 0.27 | 1 | 1 | cs | TRUE
2 | LV_4282-35_0_6_line_2 | NAYY 4x150 SE | 1 | 3 | 0.026165 | 0.208 | 0.08 | 261 | 0 | 0.27 | 1 | 1 | cs | TRUE
3 | LV_4282-35_0_6_line_3 | NAYY 4x150 SE | 2 | 4 | 0.023902 | 0.208 | 0.08 | 261 | 0 | 0.27 | 1 | 1 | cs | TRUE
4 | LV_4282-35_0_6_line_4 | NAYY 4x150 SE | 3 | 5 | 0.035891 | 0.208 | 0.08 | 261 | 0 | 0.27 | 1 | 1 | cs | TRUE
5 | LV_4282-35_0_6_line_5 | NAYY 4x150 SE | 4 | 6 | 0.00085209 | 0.208 | 0.08 | 261 | 0 | 0.27 | 1 | 1 | cs | TRUE
6 | LV_4282-35_0_6_line_6 | NAYY 4x150 SE | 5 | 7 | 0.0030313 | 0.208 | 0.08 | 261 | 0 | 0.27 | 1 | 1 | cs | TRUE
7 | LV_4282-35_0_6_line_7 | NAYY 4x150 SE | 6 | 8 | 0.0026499 | 0.208 | 0.08 | 261 | 0 | 0.27 | 1 | 1 | cs | TRUE
8 | LV_4282-35_0_6_line_8 | NAYY 4x150 SE | 7 | 9 | 0.021899 | 0.208 | 0.08 | 261 | 0 | 0.27 | 1 | 1 | cs | TRUE
9 | LV_4282-35_0_6_line_9 | NAYY 4x150 SE | 7 | 10 | 0.0093297 | 0.208 | 0.08 | 261 | 0 | 0.27 | 1 | 1 | cs | TRUE
10 | LV_4282-35_0_6_line_10 | NAYY 4x150 SE | 8 | 21 | 0.036823 | 0.208 | 0.08 | 261 | 0 | 0.27 | 1 | 1 | cs | TRUE
11 | LV_4282-35_0_6_line_11 | NAYY 4x150 SE | 9 | 11 | 0.02359 | 0.208 | 0.08 | 261 | 0 | 0.27 | 1 | 1 | cs | TRUE
12 | LV_4282-35_0_6_line_12 | NAYY 4x150 SE | 10 | 12 | 0.0097645 | 0.208 | 0.08 | 261 | 0 | 0.27 | 1 | 1 | cs | TRUE
13 | LV_4282-35_0_6_line_13 | NAYY 4x150 SE | 11 | 13 | 0.0002585 | 0.208 | 0.08 | 261 | 0 | 0.27 | 1 | 1 | cs | TRUE
14 | LV_4282-35_0_6_line_14 | NAYY 4x150 SE | 12 | 14 | 0.019793 | 0.208 | 0.08 | 261 | 0 | 0.27 | 1 | 1 | cs | TRUE
15 | LV_4282-35_0_6_line_15 | NAYY 4x150 SE | 12 | 15 | 0.014436 | 0.208 | 0.08 | 261 | 0 | 0.27 | 1 | 1 | cs | TRUE
16 | LV_4282-35_0_6_line_16 | NAYY 4x150 SE | 13 | 41 | 0.035289 | 0.208 | 0.08 | 261 | 0 | 0.27 | 1 | 2 | cs | TRUE
17 | LV_4282-35_0_6_line_17 | NAYY 4x150 SE | 14 | 27 | 0.058044 | 0.208 | 0.08 | 261 | 0 | 0.27 | 1 | 1 | cs | TRUE
18 | LV_4282-35_0_6_line_18 | NAYY 4x150 SE | 15 | 38 | 0.018453 | 0.208 | 0.08 | 261 | 0 | 0.27 | 1 | 1 | cs | TRUE
19 | LV_4282-35_0_6_line_19 | NAYY 4x150 SE | 16 | 17 | 0.011534 | 0.208 | 0.08 | 261 | 0 | 0.27 | 1 | 1 | cs | TRUE
20 | LV_4282-35_0_6_line_20 | NAYY 4x150 SE | 16 | 18 | 0.011986 | 0.208 | 0.08 | 261 | 0 | 0.27 | 1 | 1 | cs | TRUE
21 | LV_4282-35_0_6_line_21 | NAYY 4x150 SE | 17 | 19 | 0.024794 | 0.208 | 0.08 | 261 | 0 | 0.27 | 1 | 1 | cs | TRUE
22 | LV_4282-35_0_6_line_22 | NAYY 4x150 SE | 18 | 20 | 0.003406 | 0.208 | 0.08 | 261 | 0 | 0.27 | 1 | 1 | cs | TRUE
23 | LV_4282-35_0_6_line_23 | NAYY 4x150 SE | 19 | 21 | 0.005044 | 0.208 | 0.08 | 261 | 0 | 0.27 | 1 | 1 | cs | TRUE
24 | LV_4282-35_0_6_line_24 | NAYY 4x150 SE | 19 | 22 | 0.031469 | 0.208 | 0.08 | 261 | 0 | 0.27 | 1 | 1 | cs | TRUE
25 | LV_4282-35_0_6_line_25 | NAYY 4x150 SE | 21 | 23 | 0.019051 | 0.208 | 0.08 | 261 | 0 | 0.27 | 1 | 1 | cs | TRUE
26 | LV_4282-35_0_6_line_26 | NAYY 4x150 SE | 22 | 24 | 0.023885 | 0.208 | 0.08 | 261 | 0 | 0.27 | 1 | 1 | cs | TRUE
27 | LV_4282-35_0_6_line_27 | NAYY 4x150 SE | 23 | 37 | 0.031714 | 0.208 | 0.08 | 261 | 0 | 0.27 | 1 | 1 | cs | TRUE
28 | LV_4282-35_0_6_line_28 | NAYY 4x150 SE | 24 | 45 | 0.0095385 | 0.208 | 0.08 | 261 | 0 | 0.27 | 1 | 1 | cs | TRUE
29 | LV_4282-35_0_6_line_29 | NAYY 4x150 SE | 25 | 26 | 0.012832 | 0.208 | 0.08 | 261 | 0 | 0.27 | 1 | 1 | cs | TRUE
30 | LV_4282-35_0_6_line_30 | NAYY 4x150 SE | 26 | 27 | 0.0074879 | 0.208 | 0.08 | 261 | 0 | 0.27 | 1 | 1 | cs | TRUE
31 | LV_4282-35_0_6_line_31 | NAYY 4x150 SE | 28 | 29 | 0.10005 | 0.208 | 0.08 | 261 | 0 | 0.27 | 1 | 1 | cs | TRUE
32 | LV_4282-35_0_6_line_32 | NAYY 4x150 SE | 28 | 30 | 0.024986 | 0.208 | 0.08 | 261 | 0 | 0.27 | 1 | 1 | cs | TRUE
33 | LV_4282-35_0_6_line_33 | NAYY 4x150 SE | 29 | 31 | 0.14969 | 0.208 | 0.08 | 261 | 0 | 0.27 | 1 | 1 | cs | TRUE
34 | LV_4282-35_0_6_line_34 | NAYY 4x150 SE | 29 | 32 | 0.020062 | 0.208 | 0.08 | 261 | 0 | 0.27 | 1 | 1 | cs | TRUE
35 | LV_4282-35_0_6_line_35 | NAYY 4x150 SE | 30 | 33 | 0.0016346 | 0.208 | 0.08 | 261 | 0 | 0.27 | 1 | 1 | cs | TRUE
36 | LV_4282-35_0_6_line_36 | NAYY 4x150 SE | 31 | 68 | 0.056864 | 0.208 | 0.08 | 261 | 0 | 0.27 | 1 | 1 | cs | TRUE
37 | LV_4282-35_0_6_line_37 | NAYY 4x150 SE | 32 | 69 | 0.01873 | 0.208 | 0.08 | 261 | 0 | 0.27 | 1 | 1 | cs | TRUE
38 | LV_4282-35_0_6_line_38 | NAYY 4x150 SE | 33 | 65 | 0.014338 | 0.208 | 0.08 | 261 | 0 | 0.27 | 1 | 1 | cs | TRUE
39 | LV_4282-35_0_6_line_39 | NAYY 4x150 SE | 33 | 64 | 0.012939 | 0.208 | 0.08 | 261 | 0 | 0.27 | 1 | 1 | cs | TRUE
40 | LV_4282-35_0_6_line_40 | NAYY 4x150 SE | 34 | 35 | 0.018001 | 0.208 | 0.08 | 261 | 0 | 0.27 | 1 | 1 | cs | TRUE
41 | LV_4282-35_0_6_line_41 | NAYY 4x150 SE | 35 | 36 | 0.10732 | 0.208 | 0.08 | 261 | 0 | 0.27 | 1 | 1 | cs | TRUE
42 | LV_4282-35_0_6_line_42 | NAYY 4x150 SE | 36 | 37 | 0.09703 | 0.208 | 0.08 | 261 | 0 | 0.27 | 1 | 1 | cs | TRUE
43 | LV_4282-35_0_6_line_43 | NAYY 4x150 SE | 38 | 39 | 0.016631 | 0.208 | 0.08 | 261 | 0 | 0.27 | 1 | 1 | cs | TRUE
44 | LV_4282-35_0_6_line_44 | NAYY 4x150 SE | 39 | 40 | 0.0061295 | 0.208 | 0.08 | 261 | 0 | 0.27 | 1 | 1 | cs | TRUE
45 | LV_4282-35_0_6_line_45 | NAYY 4x150 SE | 41 | 42 | 0.00471 | 0.208 | 0.08 | 261 | 0 | 0.27 | 1 | 3 | cs | TRUE
46 | LV_4282-35_0_6_line_46 | NAYY 4x150 SE | 42 | 43 | 0.0231 | 0.208 | 0.08 | 261 | 0 | 0.27 | 1 | 3 | cs | TRUE
47 | LV_4282-35_0_6_line_47 | NAYY 4x150 SE | 42 | 44 | 0.010441 | 0.208 | 0.08 | 261 | 0 | 0.27 | 1 | 1 | cs | TRUE
48 | LV_4282-35_0_6_line_48 | NAYY 4x150 SE | 43 | 61 | 0.045411 | 0.208 | 0.08 | 261 | 0 | 0.27 | 1 | 3 | cs | TRUE
49 | LV_4282-35_0_6_line_49 | NAYY 4x150 SE | 44 | 55 | 0.025178 | 0.208 | 0.08 | 261 | 0 | 0.27 | 1 | 1 | cs | TRUE
50 | LV_4282-35_0_6_line_50 | NAYY 4x150 SE | 45 | 134 | 0.038702 | 0.208 | 0.08 | 261 | 0 | 0.27 | 1 | 1 | cs | TRUE
51 | LV_4282-35_0_6_line_51 | NAYY 4x150 SE | 46 | 47 | 0.014501 | 0.208 | 0.08 | 261 | 0 | 0.27 | 1 | 1 | cs | TRUE
52 | LV_4282-35_0_6_line_52 | NAYY 4x150 SE | 46 | 48 | 0.0055355 | 0.208 | 0.08 | 261 | 0 | 0.27 | 1 | 1 | cs | TRUE
53 | LV_4282-35_0_6_line_53 | NAYY 4x150 SE | 48 | 49 | 0.0139 | 0.208 | 0.08 | 261 | 0 | 0.27 | 1 | 1 | cs | TRUE
54 | LV_4282-35_0_6_line_54 | NAYY 4x150 SE | 48 | 50 | 0.024715 | 0.208 | 0.08 | 261 | 0 | 0.27 | 1 | 1 | cs | TRUE
55 | LV_4282-35_0_6_line_55 | NAYY 4x150 SE | 49 | 51 | 0.024255 | 0.208 | 0.08 | 261 | 0 | 0.27 | 1 | 1 | cs | TRUE
56 | LV_4282-35_0_6_line_56 | NAYY 4x150 SE | 50 | 52 | 0.00053821 | 0.208 | 0.08 | 261 | 0 | 0.27 | 1 | 1 | cs | TRUE
57 | LV_4282-35_0_6_line_57 | NAYY 4x150 SE | 51 | 53 | 0.012636 | 0.208 | 0.08 | 261 | 0 | 0.27 | 1 | 1 | cs | TRUE
58 | LV_4282-35_0_6_line_58 | NAYY 4x150 SE | 51 | 54 | 0.017739 | 0.208 | 0.08 | 261 | 0 | 0.27 | 1 | 1 | cs | TRUE
59 | LV_4282-35_0_6_line_59 | NAYY 4x150 SE | 53 | 60 | 0.011804 | 0.208 | 0.08 | 261 | 0 | 0.27 | 1 | 1 | cs | TRUE
60 | LV_4282-35_0_6_line_60 | NAYY 4x150 SE | 54 | 64 | 0.015927 | 0.208 | 0.08 | 261 | 0 | 0.27 | 1 | 1 | cs | TRUE
61 | LV_4282-35_0_6_line_61 | NAYY 4x150 SE | 55 | 56 | 0.022575 | 0.208 | 0.08 | 261 | 0 | 0.27 | 1 | 1 | cs | TRUE
62 | LV_4282-35_0_6_line_62 | NAYY 4x150 SE | 56 | 57 | 0.017909 | 0.208 | 0.08 | 261 | 0 | 0.27 | 1 | 1 | cs | TRUE
63 | LV_4282-35_0_6_line_63 | NAYY 4x150 SE | 56 | 58 | 0.023395 | 0.208 | 0.08 | 261 | 0 | 0.27 | 1 | 1 | cs | TRUE
64 | LV_4282-35_0_6_line_64 | NAYY 4x150 SE | 57 | 59 | 0.0083738 | 0.208 | 0.08 | 261 | 0 | 0.27 | 1 | 1 | cs | TRUE
65 | LV_4282-35_0_6_line_65 | NAYY 4x150 SE | 58 | 60 | 0.0093573 | 0.208 | 0.08 | 261 | 0 | 0.27 | 1 | 1 | cs | TRUE
66 | LV_4282-35_0_6_line_66 | NAYY 4x150 SE | 59 | 62 | 0.0040876 | 0.208 | 0.08 | 261 | 0 | 0.27 | 1 | 1 | cs | TRUE
67 | LV_4282-35_0_6_line_67 | NAYY 4x150 SE | 61 | 63 | 0.020447 | 0.208 | 0.08 | 261 | 0 | 0.27 | 1 | 3 | cs | TRUE
68 | LV_4282-35_0_6_line_68 | NAYY 4x150 SE | 62 | 153 | 0.015609 | 0.208 | 0.08 | 261 | 0 | 0.27 | 1 | 1 | cs | TRUE
69 | LV_4282-35_0_6_line_69 | NAYY 4x150 SE | 63 | 150 | 0.0011101 | 0.208 | 0.08 | 261 | 0 | 0.27 | 1 | 3 | cs | TRUE
70 | LV_4282-35_0_6_line_70 | NAYY 4x150 SE | 65 | 66 | 0.023466 | 0.208 | 0.08 | 261 | 0 | 0.27 | 1 | 1 | cs | TRUE
71 | LV_4282-35_0_6_line_71 | NAYY 4x150 SE | 66 | 67 | 0.012335 | 0.208 | 0.08 | 261 | 0 | 0.27 | 1 | 1 | cs | TRUE
72 | LV_4282-35_0_6_line_72 | NAYY 4x150 SE | 67 | 133 | 0.048087 | 0.208 | 0.08 | 261 | 0 | 0.27 | 1 | 1 | cs | TRUE
73 | LV_4282-35_0_6_line_73 | NAYY 4x150 SE | 68 | 123 | 0.080727 | 0.208 | 0.08 | 261 | 0 | 0.27 | 1 | 1 | cs | TRUE
74 | LV_4282-35_0_6_line_74 | NAYY 4x150 SE | 69 | 124 | 0.05715 | 0.208 | 0.08 | 261 | 0 | 0.27 | 1 | 1 | cs | TRUE
75 | LV_4282-35_0_6_line_75 | NAYY 4x150 SE | 70 | 71 | 0.0012611 | 0.208 | 0.08 | 261 | 0 | 0.27 | 1 | 3 | cs | TRUE
76 | LV_4282-35_0_6_line_76 | NAYY 4x150 SE | 70 | 72 | 0.031373 | 0.208 | 0.08 | 261 | 0 | 0.27 | 1 | 3 | cs | TRUE
77 | LV_4282-35_0_6_line_77 | NAYY 4x150 SE | 71 | 73 | 0.12124 | 0.208 | 0.08 | 261 | 0 | 0.27 | 1 | 3 | cs | TRUE
78 | LV_4282-35_0_6_line_78 | NAYY 4x150 SE | 72 | 74 | 0.0094001 | 0.208 | 0.08 | 261 | 0 | 0.27 | 1 | 1 | cs | TRUE
79 | LV_4282-35_0_6_line_79 | NAYY 4x150 SE | 72 | 75 | 0.00508 | 0.208 | 0.08 | 261 | 0 | 0.27 | 1 | 2 | cs | TRUE
80 | LV_4282-35_0_6_line_80 | NAYY 4x150 SE | 73 | 76 | 0.031446 | 0.208 | 0.08 | 261 | 0 | 0.27 | 1 | 3 | cs | TRUE
81 | LV_4282-35_0_6_line_81 | NAYY 4x150 SE | 73 | 77 | 0.012536 | 0.208 | 0.08 | 261 | 0 | 0.27 | 1 | 1 | cs | TRUE
82 | LV_4282-35_0_6_line_82 | NAYY 4x150 SE | 74 | 78 | 0.0037397 | 0.208 | 0.08 | 261 | 0 | 0.27 | 1 | 1 | cs | TRUE
83 | LV_4282-35_0_6_line_83 | NAYY 4x150 SE | 75 | 79 | 0.014745 | 0.208 | 0.08 | 261 | 0 | 0.27 | 1 | 1 | cs | TRUE
84 | LV_4282-35_0_6_line_84 | NAYY 4x150 SE | 76 | 83 | 0.0052272 | 0.208 | 0.08 | 261 | 0 | 0.27 | 1 | 3 | cs | TRUE
85 | LV_4282-35_0_6_line_85 | NAYY 4x150 SE | 77 | 84 | 0.088743 | 0.208 | 0.08 | 261 | 0 | 0.27 | 1 | 1 | cs | TRUE
86 | LV_4282-35_0_6_line_86 | NAYY 4x150 SE | 78 | 85 | 0.00088275 | 0.208 | 0.08 | 261 | 0 | 0.27 | 1 | 1 | cs | TRUE
87 | LV_4282-35_0_6_line_87 | NAYY 4x150 SE | 79 | 86 | 0.015284 | 0.208 | 0.08 | 261 | 0 | 0.27 | 1 | 1 | cs | TRUE
88 | LV_4282-35_0_6_line_88 | NAYY 4x150 SE | 80 | 81 | 0.61899 | 0.208 | 0.08 | 261 | 0 | 0.27 | 1 | 3 | cs | TRUE
89 | LV_4282-35_0_6_line_89 | NAYY 4x150 SE | 80 | 82 | 0.10924 | 0.208 | 0.08 | 261 | 0 | 0.27 | 1 | 3 | cs | TRUE
90 | LV_4282-35_0_6_line_90 | NAYY 4x150 SE | 81 | 96 | 0.20531 | 0.208 | 0.08 | 261 | 0 | 0.27 | 1 | 3 | cs | TRUE
91 | LV_4282-35_0_6_line_91 | NAYY 4x150 SE | 82 | 138 | 0.003734 | 0.208 | 0.08 | 261 | 0 | 0.27 | 1 | 3 | cs | TRUE
92 | LV_4282-35_0_6_line_92 | NAYY 4x150 SE | 83 | 91 | 0.10514 | 0.208 | 0.08 | 261 | 0 | 0.27 | 1 | 3 | cs | TRUE
93 | LV_4282-35_0_6_line_93 | NAYY 4x150 SE | 84 | 87 | 0.046113 | 0.208 | 0.08 | 261 | 0 | 0.27 | 1 | 1 | cs | TRUE
94 | LV_4282-35_0_6_line_94 | NAYY 4x150 SE | 84 | 88 | 0.0447 | 0.208 | 0.08 | 261 | 0 | 0.27 | 1 | 1 | cs | TRUE
95 | LV_4282-35_0_6_line_95 | NAYY 4x150 SE | 85 | 92 | 0.015036 | 0.208 | 0.08 | 261 | 0 | 0.27 | 1 | 1 | cs | TRUE
96 | LV_4282-35_0_6_line_96 | NAYY 4x150 SE | 86 | 105 | 0.009733 | 0.208 | 0.08 | 261 | 0 | 0.27 | 1 | 1 | cs | TRUE
97 | LV_4282-35_0_6_line_97 | NAYY 4x150 SE | 86 | 102 | 0.065193 | 0.208 | 0.08 | 261 | 0 | 0.27 | 1 | 1 | cs | TRUE
98 | LV_4282-35_0_6_line_98 | NAYY 4x150 SE | 87 | 89 | 0.0091584 | 0.208 | 0.08 | 261 | 0 | 0.27 | 1 | 1 | cs | TRUE
99 | LV_4282-35_0_6_line_99 | NAYY 4x150 SE | 88 | 90 | 0.08561 | 0.208 | 0.08 | 261 | 0 | 0.27 | 1 | 1 | cs | TRUE
100 | LV_4282-35_0_6_line_100 | NAYY 4x150 SE | 91 | 96 | 0.28369 | 0.208 | 0.08 | 261 | 0 | 0.27 | 1 | 3 | cs | TRUE
101 | LV_4282-35_0_6_line_101 | NAYY 4x150 SE | 92 | 93 | 0.14123 | 0.208 | 0.08 | 261 | 0 | 0.27 | 1 | 1 | cs | TRUE
102 | LV_4282-35_0_6_line_102 | NAYY 4x150 SE | 93 | 94 | 0.0045893 | 0.208 | 0.08 | 261 | 0 | 0.27 | 1 | 1 | cs | TRUE
103 | LV_4282-35_0_6_line_103 | NAYY 4x150 SE | 94 | 95 | 0.097536 | 0.208 | 0.08 | 261 | 0 | 0.27 | 1 | 1 | cs | TRUE
104 | LV_4282-35_0_6_line_104 | NAYY 4x150 SE | 95 | 116 | 0.042932 | 0.208 | 0.08 | 261 | 0 | 0.27 | 1 | 1 | cs | TRUE
105 | LV_4282-35_0_6_line_105 | NAYY 4x150 SE | 96 | 97 | 0.055044 | 0.208 | 0.08 | 261 | 0 | 0.27 | 1 | 1 | cs | TRUE
106 | LV_4282-35_0_6_line_106 | NAYY 4x150 SE | 98 | 99 | 0.020352 | 0.208 | 0.08 | 261 | 0 | 0.27 | 1 | 1 | cs | TRUE
107 | LV_4282-35_0_6_line_107 | NAYY 4x150 SE | 98 | 100 | 0.0085541 | 0.208 | 0.08 | 261 | 0 | 0.27 | 1 | 1 | cs | TRUE
108 | LV_4282-35_0_6_line_108 | NAYY 4x150 SE | 99 | 101 | 0.021923 | 0.208 | 0.08 | 261 | 0 | 0.27 | 1 | 1 | cs | TRUE
109 | LV_4282-35_0_6_line_109 | NAYY 4x150 SE | 100 | 102 | 0.010631 | 0.208 | 0.08 | 261 | 0 | 0.27 | 1 | 1 | cs | TRUE
110 | LV_4282-35_0_6_line_110 | NAYY 4x150 SE | 101 | 103 | 0.0066258 | 0.208 | 0.08 | 261 | 0 | 0.27 | 1 | 1 | cs | TRUE
111 | LV_4282-35_0_6_line_111 | NAYY 4x150 SE | 103 | 104 | 0.020162 | 0.208 | 0.08 | 261 | 0 | 0.27 | 1 | 1 | cs | TRUE
112 | LV_4282-35_0_6_line_112 | NAYY 4x150 SE | 104 | 106 | 0.022253 | 0.208 | 0.08 | 261 | 0 | 0.27 | 1 | 1 | cs | TRUE
113 | LV_4282-35_0_6_line_113 | NAYY 4x150 SE | 105 | 110 | 0.0077507 | 0.208 | 0.08 | 261 | 0 | 0.27 | 1 | 1 | cs | TRUE
114 | LV_4282-35_0_6_line_114 | NAYY 4x150 SE | 105 | 108 | 0.051535 | 0.208 | 0.08 | 261 | 0 | 0.27 | 1 | 1 | cs | TRUE
115 | LV_4282-35_0_6_line_115 | NAYY 4x150 SE | 106 | 107 | 0.010759 | 0.208 | 0.08 | 261 | 0 | 0.27 | 1 | 1 | cs | TRUE
116 | LV_4282-35_0_6_line_116 | NAYY 4x150 SE | 107 | 113 | 0.049944 | 0.208 | 0.08 | 261 | 0 | 0.27 | 1 | 1 | cs | TRUE
117 | LV_4282-35_0_6_line_117 | NAYY 4x150 SE | 108 | 109 | 0.010679 | 0.208 | 0.08 | 261 | 0 | 0.27 | 1 | 1 | cs | TRUE
118 | LV_4282-35_0_6_line_118 | NAYY 4x150 SE | 110 | 111 | 0.034459 | 0.208 | 0.08 | 261 | 0 | 0.27 | 1 | 1 | cs | TRUE
119 | LV_4282-35_0_6_line_119 | NAYY 4x150 SE | 111 | 112 | 0.021335 | 0.208 | 0.08 | 261 | 0 | 0.27 | 1 | 1 | cs | TRUE
120 | LV_4282-35_0_6_line_120 | NAYY 4x150 SE | 113 | 114 | 0.0046851 | 0.208 | 0.08 | 261 | 0 | 0.27 | 1 | 1 | cs | TRUE
121 | LV_4282-35_0_6_line_121 | NAYY 4x150 SE | 114 | 115 | 0.024571 | 0.208 | 0.08 | 261 | 0 | 0.27 | 1 | 1 | cs | TRUE
122 | LV_4282-35_0_6_line_122 | NAYY 4x150 SE | 115 | 118 | 0.046332 | 0.208 | 0.08 | 261 | 0 | 0.27 | 1 | 1 | cs | TRUE
123 | LV_4282-35_0_6_line_123 | NAYY 4x150 SE | 116 | 117 | 0.035023 | 0.208 | 0.08 | 261 | 0 | 0.27 | 1 | 1 | cs | TRUE
124 | LV_4282-35_0_6_line_124 | NAYY 4x150 SE | 118 | 119 | 0.043009 | 0.208 | 0.08 | 261 | 0 | 0.27 | 1 | 1 | cs | TRUE
125 | LV_4282-35_0_6_line_125 | NAYY 4x150 SE | 119 | 120 | 0.10308 | 0.208 | 0.08 | 261 | 0 | 0.27 | 1 | 1 | cs | TRUE
126 | LV_4282-35_0_6_line_126 | NAYY 4x150 SE | 120 | 121 | 0.041123 | 0.208 | 0.08 | 261 | 0 | 0.27 | 1 | 1 | cs | TRUE
127 | LV_4282-35_0_6_line_127 | NAYY 4x150 SE | 122 | 123 | 0.049662 | 0.208 | 0.08 | 261 | 0 | 0.27 | 1 | 1 | cs | TRUE
128 | LV_4282-35_0_6_line_128 | NAYY 4x150 SE | 125 | 126 | 0.013454 | 0.208 | 0.08 | 261 | 0 | 0.27 | 1 | 1 | cs | TRUE
129 | LV_4282-35_0_6_line_129 | NAYY 4x150 SE | 126 | 127 | 0.013223 | 0.208 | 0.08 | 261 | 0 | 0.27 | 1 | 1 | cs | TRUE
130 | LV_4282-35_0_6_line_130 | NAYY 4x150 SE | 126 | 128 | 0.010252 | 0.208 | 0.08 | 261 | 0 | 0.27 | 1 | 1 | cs | TRUE
131 | LV_4282-35_0_6_line_131 | NAYY 4x150 SE | 127 | 129 | 0.0034032 | 0.208 | 0.08 | 261 | 0 | 0.27 | 1 | 1 | cs | TRUE
132 | LV_4282-35_0_6_line_132 | NAYY 4x150 SE | 128 | 130 | 0.013686 | 0.208 | 0.08 | 261 | 0 | 0.27 | 1 | 1 | cs | TRUE
133 | LV_4282-35_0_6_line_133 | NAYY 4x150 SE | 129 | 131 | 0.019368 | 0.208 | 0.08 | 261 | 0 | 0.27 | 1 | 1 | cs | TRUE
134 | LV_4282-35_0_6_line_134 | NAYY 4x150 SE | 130 | 132 | 0.0019241 | 0.208 | 0.08 | 261 | 0 | 0.27 | 1 | 1 | cs | TRUE
135 | LV_4282-35_0_6_line_135 | NAYY 4x150 SE | 131 | 144 | 0.004312 | 0.208 | 0.08 | 261 | 0 | 0.27 | 1 | 1 | cs | TRUE
136 | LV_4282-35_0_6_line_136 | NAYY 4x150 SE | 132 | 148 | 0.0087461 | 0.208 | 0.08 | 261 | 0 | 0.27 | 1 | 1 | cs | TRUE
137 | LV_4282-35_0_6_line_137 | NAYY 4x150 SE | 134 | 135 | 0.010566 | 0.208 | 0.08 | 261 | 0 | 0.27 | 1 | 1 | cs | TRUE
138 | LV_4282-35_0_6_line_138 | NAYY 4x150 SE | 135 | 136 | 0.023705 | 0.208 | 0.08 | 261 | 0 | 0.27 | 1 | 1 | cs | TRUE
139 | LV_4282-35_0_6_line_139 | NAYY 4x150 SE | 137 | 138 | 0.026779 | 0.208 | 0.08 | 261 | 0 | 0.27 | 1 | 3 | cs | TRUE
140 | LV_4282-35_0_6_line_140 | NAYY 4x150 SE | 137 | 139 | 0.010784 | 0.208 | 0.08 | 261 | 0 | 0.27 | 1 | 3 | cs | TRUE
141 | LV_4282-35_0_6_line_141 | NAYY 4x150 SE | 139 | 140 | 0.001298 | 0.208 | 0.08 | 261 | 0 | 0.27 | 1 | 3 | cs | TRUE
142 | LV_4282-35_0_6_line_142 | NAYY 4x150 SE | 140 | 141 | 0.0031925 | 0.208 | 0.08 | 261 | 0 | 0.27 | 1 | 3 | cs | TRUE
143 | LV_4282-35_0_6_line_143 | NAYY 4x150 SE | 141 | 142 | 0.018203 | 0.208 | 0.08 | 261 | 0 | 0.27 | 1 | 3 | cs | TRUE
144 | LV_4282-35_0_6_line_144 | NAYY 4x150 SE | 141 | 143 | 0.021359 | 0.208 | 0.08 | 261 | 0 | 0.27 | 1 | 1 | cs | TRUE
145 | LV_4282-35_0_6_line_145 | NAYY 4x150 SE | 142 | 152 | 0.019234 | 0.208 | 0.08 | 261 | 0 | 0.27 | 1 | 3 | cs | TRUE
146 | LV_4282-35_0_6_line_146 | NAYY 4x150 SE | 143 | 149 | 0.0065387 | 0.208 | 0.08 | 261 | 0 | 0.27 | 1 | 1 | cs | TRUE
147 | LV_4282-35_0_6_line_147 | NAYY 4x150 SE | 144 | 145 | 0.0023029 | 0.208 | 0.08 | 261 | 0 | 0.27 | 1 | 1 | cs | TRUE
148 | LV_4282-35_0_6_line_148 | NAYY 4x150 SE | 145 | 146 | 0.01634 | 0.208 | 0.08 | 261 | 0 | 0.27 | 1 | 1 | cs | TRUE
149 | LV_4282-35_0_6_line_149 | NAYY 4x150 SE | 146 | 147 | 0.0063183 | 0.208 | 0.08 | 261 | 0 | 0.27 | 1 | 1 | cs | TRUE
150 | LV_4282-35_0_6_line_150 | NAYY 4x150 SE | 148 | 149 | 0.016434 | 0.208 | 0.08 | 261 | 0 | 0.27 | 1 | 1 | cs | TRUE
151 | LV_4282-35_0_6_line_151 | NAYY 4x150 SE | 150 | 151 | 0.0088119 | 0.208 | 0.08 | 261 | 0 | 0.27 | 1 | 3 | cs | TRUE
152 | LV_4282-35_0_6_line_152 | NAYY 4x150 SE | 151 | 152 | 0.0094456 | 0.208 | 0.08 | 261 | 0 | 0.27 | 1 | 3 | cs | TRUE

## trafo
| name | std_type | hv_bus | lv_bus | sn_mva | vn_hv_kv | vn_lv_kv | vk_percent | vkr_percent | pfe_kw | i0_percent | shift_degree | tap_side | tap_neutral | tap_min | tap_max | tap_step_percent | tap_step_degree | tap_pos | tap_phase_shifter | parallel | df | in_service
0 | LV_4282-35_0_6_trafo_130 | 0.25 MVA 20/0.4 kV | 154 | 82 | 0.25 | 20 | 0.4 | 6 | 1.44 | 0.8 | 0.32 | 150 | hv | 0 | -2 | 2 | 2.5 | 0 | 0 | FALSE | 1 | 1 | TRUE

## line_geodata
| x0 | y0 | x1 | y1 | x2 | y2 | x3 | y3 | x4 | y4 | x5 | y5 | x6 | y6 | x7 | y7 | x8 | y8 | x9 | y9 | x10 | y10
0 | 2633647.8131 | 1238719.3773 | 2633647.8131 | 1238719.3773 | 2633645.995 | 1238716.5962
1 | 2633647.8131 | 1238719.3773 | 2633649.5319 | 1238721.7186
2 | 2633631.6779 | 1238694.6962 | 2633645.995 | 1238716.5962
3 | 2633663.6763 | 1238740.9858 | 2633649.5319 | 1238721.7186
4 | 2633612.0389 | 1238664.6555 | 2633631.6779 | 1238694.6962
5 | 2633663.6763 | 1238740.9858 | 2633664.1806 | 1238741.6727
6 | 2633610.3801 | 1238662.1183 | 2633612.0389 | 1238664.6555
7 | 2633664.1806 | 1238741.6727 | 2633665.7487 | 1238743.8088
8 | 2633610.3801 | 1238662.1183 | 2633621.265 | 1238667.2942 | 2633630.0964 | 1238671.6486
9 | 2633610.3801 | 1238662.1183 | 2633604.7531 | 1238654.6766
10 | 2633687.5397 | 1238773.4919 | 2633665.7487 | 1238743.8088
11 | 2633630.0964 | 1238671.6486 | 2633640.9282 | 1238676.9893 | 2633652.1612 | 1238679.5153
12 | 2633598.8638 | 1238646.888 | 2633604.7531 | 1238654.6766
13 | 2633652.1612 | 1238679.5153 | 2633652.4134 | 1238679.572
14 | 2633598.8638 | 1238646.888 | 2633586.9261 | 1238631.1002
15 | 2633598.8638 | 1238646.888 | 2633588.1146 | 1238656.5235
16 | 2633687.3129 | 1238682.7444 | 2633667.9107 | 1238683.057 | 2633652.4134 | 1238679.572
17 | 2633539.1907 | 1238598.7167 | 2633544.5215 | 1238601.0078 | 2633556.5268 | 1238607.3907 | 2633585.3805 | 1238629.0562 | 2633586.9261 | 1238631.1002
18 | 2633588.1146 | 1238656.5235 | 2633574.3735 | 1238668.8408
19 | 2633704.3971 | 1238798.1088 | 2633710.8801 | 1238807.6478
20 | 2633717.6177 | 1238817.5613 | 2633710.8801 | 1238807.6478
21 | 2633690.5952 | 1238777.5118 | 2633697.1642 | 1238787.4664 | 2633704.3971 | 1238798.1088
22 | 2633717.6177 | 1238817.5613 | 2633719.5322 | 1238820.3783
23 | 2633687.5397 | 1238773.4919 | 2633690.5952 | 1238777.5118
24 | 2633690.5952 | 1238777.5118 | 2633695.096 | 1238749.3862 | 2633695.5724 | 1238746.4391
25 | 2633687.5397 | 1238773.4919 | 2633673.5659 | 1238786.4416
26 | 2633699.3836 | 1238722.8604 | 2633695.5724 | 1238746.4391
27 | 2633648.8722 | 1238806.3229 | 2633660.609 | 1238797.0765 | 2633670.5235 | 1238789.2611 | 2633673.5659 | 1238786.4416
28 | 2633699.3836 | 1238722.8604 | 2633705.7058 | 1238725.6869 | 2633707.4664 | 1238727.6181
29 | 2633520.5223 | 1238590.6934 | 2633532.3112 | 1238595.7601
30 | 2633539.1907 | 1238598.7167 | 2633532.3112 | 1238595.7601
31 | 2633605.7976 | 1238407.8208 | 2633607.1021 | 1238420.5695 | 2633611.1056 | 1238433.5559 | 2633622.2922 | 1238475.0453 | 2633629.6648 | 1238504.8169
32 | 2633629.6648 | 1238504.8169 | 2633636.1803 | 1238528.9388
33 | 2633682.5812 | 1238283.1766 | 2633663.6092 | 1238300.8025 | 2633659.5334 | 1238304.5929 | 2633630.921 | 1238341.6433 | 2633618.7455 | 1238361.2646 | 2633611.0918 | 1238382.5014 | 2633605.7976 | 1238407.8208
34 | 2633605.7976 | 1238407.8208 | 2633625.6535 | 1238404.9512
35 | 2633636.6065 | 1238530.5168 | 2633636.1803 | 1238528.9388
36 | 2633682.5812 | 1238283.1766 | 2633716.6401 | 1238251.5163 | 2633724.8854 | 1238245.2395
37 | 2633644.1905 | 1238402.2721 | 2633625.6535 | 1238404.9512
38 | 2633636.6065 | 1238530.5168 | 2633650.9442 | 1238530.5704
39 | 2633636.6065 | 1238530.5168 | 2633642.4238 | 1238542.0745
40 | 2633657.1233 | 1238870.3364 | 2633672.2332 | 1238860.5529
41 | 2633575.3146 | 1238868.4616 | 2633604.7965 | 1238903.1724 | 2633657.1233 | 1238870.3364
42 | 2633575.3146 | 1238868.4616 | 2633575.9215 | 1238865.4521 | 2633600.5219 | 1238847.2351 | 2633637.2931 | 1238815.4451 | 2633648.8722 | 1238806.3229
43 | 2633561.9894 | 1238679.9418 | 2633574.3735 | 1238668.8408
44 | 2633557.4252 | 1238684.0331 | 2633561.9894 | 1238679.9418
45 | 2633687.5891 | 1238678.043 | 2633687.3129 | 1238682.7444
46 | 2633687.5891 | 1238678.043 | 2633699.4123 | 1238677.7988 | 2633710.6683 | 1238677.1513
47 | 2633687.5891 | 1238678.043 | 2633688.109 | 1238669.0625 | 2633688.1063 | 1238667.6168
48 | 2633710.6683 | 1238677.1513 | 2633728.617 | 1238676.1188 | 2633747.2846 | 1238674.6349 | 2633755.9441 | 1238675.5299
49 | 2633688.0604 | 1238642.4388 | 2633688.1063 | 1238667.6168
50 | 2633741.4578 | 1238744.5308 | 2633713.2149 | 1238733.9236 | 2633707.4664 | 1238727.6181
51 | 2633616.6362 | 1238591.0755 | 2633629.9771 | 1238596.7594
52 | 2633635.0697 | 1238598.9291 | 2633629.9771 | 1238596.7594
53 | 2633635.0697 | 1238598.9291 | 2633641.9453 | 1238586.8493
54 | 2633635.0697 | 1238598.9291 | 2633656.4143 | 1238611.3892
55 | 2633659.9248 | 1238570.6964 | 2633649.2817 | 1238578.8969 | 2633641.9453 | 1238586.8493
56 | 2633656.8791 | 1238611.6605 | 2633656.4143 | 1238611.3892
57 | 2633659.9248 | 1238570.6964 | 2633667.8154 | 1238580.5662
58 | 2633659.9248 | 1238570.6964 | 2633650.1146 | 1238557.3547 | 2633649.5844 | 1238556.3013
59 | 2633675.1864 | 1238589.7861 | 2633667.8154 | 1238580.5662
60 | 2633649.5844 | 1238556.3013 | 2633642.4238 | 1238542.0745
61 | 2633687.4875 | 1238619.9169 | 2633688.0243 | 1238622.6327 | 2633688.0604 | 1238642.4388
62 | 2633687.4875 | 1238619.9169 | 2633705.3896 | 1238619.4123
63 | 2633687.4875 | 1238619.9169 | 2633684.9815 | 1238609.6851 | 2633681.4065 | 1238601.2151 | 2633679.6889 | 1238597.9749
64 | 2633705.3896 | 1238619.4123 | 2633713.76 | 1238619.1764 | 2633713.76 | 1238619.1764
65 | 2633675.1864 | 1238589.7861 | 2633675.6666 | 1238590.3868 | 2633679.6889 | 1238597.9749
66 | 2633717.5022 | 1238620.8209 | 2633713.76 | 1238619.1764
67 | 2633776.2752 | 1238677.6922 | 2633774.4897 | 1238677.4467 | 2633755.9441 | 1238675.5299
68 | 2633723.5547 | 1238635.2087 | 2633717.5022 | 1238620.8209
69 | 2633777.375 | 1238677.8433 | 2633776.2752 | 1238677.6922
70 | 2633650.9442 | 1238530.5704 | 2633674.41 | 1238530.6582
71 | 2633686.6366 | 1238529.2196 | 2633677.0412 | 1238530.668 | 2633674.41 | 1238530.6582
72 | 2633733.8792 | 1238524.5752 | 2633723.3399 | 1238522.4363 | 2633697.3444 | 1238527.6033 | 2633686.6366 | 1238529.2196
73 | 2633792.0327 | 1238200.6566 | 2633752.505 | 1238224.2137 | 2633724.8854 | 1238245.2395
74 | 2633700.7528 | 1238394.0976 | 2633644.1905 | 1238402.2721
75 | 2635132.4303 | 1238309.1382 | 2635131.2395 | 1238308.7232
76 | 2635162.0558 | 1238319.4638 | 2635132.4303 | 1238309.1382
77 | 2635014.9364 | 1238274.5005 | 2635123.0832 | 1238305.8804 | 2635131.2395 | 1238308.7232
78 | 2635162.0558 | 1238319.4638 | 2635156.663 | 1238311.7644
79 | 2635162.0558 | 1238319.4638 | 2635166.395 | 1238322.1053
80 | 2635014.9364 | 1238274.5005 | 2635010.3345 | 1238280.1437 | 2634995.5611 | 1238290.5633 | 2634991.7687 | 1238295.3235
81 | 2635014.9364 | 1238274.5005 | 2635002.872 | 1238271.0932
82 | 2635156.663 | 1238311.7644 | 2635154.5176 | 1238308.7013
83 | 2635166.395 | 1238322.1053 | 2635178.9895 | 1238329.7721
84 | 2634988.5116 | 1238299.4118 | 2634991.7687 | 1238295.3235
85 | 2634916.0235 | 1238259.9875 | 2634935.6705 | 1238256.8787 | 2634968.7817 | 1238261.4652 | 2635002.872 | 1238271.0932
86 | 2635153.8395 | 1238308.1361 | 2635154.5176 | 1238308.7013 | 2635154.5176 | 1238308.7013
87 | 2635192.0448 | 1238337.7194 | 2635178.9895 | 1238329.7721
88 | 2633982.6597 | 1238669.5945 | 2634584.3373 | 1238524.2272
89 | 2633982.6597 | 1238669.5945 | 2633957.9605 | 1238665.0505 | 2633917.7524 | 1238658.5058 | 2633910.7695 | 1238657.4764 | 2633902.413 | 1238655.9389 | 2633888.5464 | 1238653.7585 | 2633875.0528 | 1238656.6479
90 | 2634584.3373 | 1238524.2272 | 2634671.2744 | 1238548.8935 | 2634680.4566 | 1238551.5043 | 2634688.1974 | 1238556.1635 | 2634688.4537 | 1238556.3095 | 2634693.5314 | 1238561.0644 | 2634713.636 | 1238583.0178 | 2634717.558 | 1238586.2094 | 2634728.1872 | 1238594.8658 | 2634756.2084 | 1238608.1602 | 2634764.1724 | 1238613.4476
91 | 2633875.0528 | 1238656.6479 | 2633871.4016 | 1238657.4298 | 2633871.4016 | 1238657.4298
92 | 2634933.9197 | 1238386.1501 | 2634939.5382 | 1238377.3887 | 2634951.9108 | 1238361.0066 | 2634955.4802 | 1238340.5703 | 2634965.3745 | 1238322.4614 | 2634979.8327 | 1238310.3055 | 2634988.5116 | 1238299.4118
93 | 2634916.0235 | 1238259.9875 | 2634928.4098 | 1238264.4742 | 2634934.6088 | 1238268.9246 | 2634936.6742 | 1238276.586 | 2634936.9726 | 1238287.5836 | 2634936.5486 | 1238293.9413
94 | 2634916.0235 | 1238259.9875 | 2634890.8648 | 1238263.9646 | 2634871.5395 | 1238265.1075
95 | 2635142.2891 | 1238298.5094 | 2635153.8395 | 1238308.1361
96 | 2635192.0448 | 1238337.7194 | 2635188.4588 | 1238346.7706
97 | 2635192.0448 | 1238337.7194 | 2635207.6755 | 1238306.4811 | 2635222.6645 | 1238280.1532
98 | 2634933.8361 | 1238302.5746 | 2634936.367 | 1238296.6635 | 2634936.5486 | 1238293.9413
99 | 2634871.5395 | 1238265.1075 | 2634870.7035 | 1238273.519 | 2634876.9401 | 1238289.6213 | 2634879.4296 | 1238298.486 | 2634879.7298 | 1238305.3254 | 2634878.4596 | 1238312.9561 | 2634875.8108 | 1238319.6448 | 2634862.9966 | 1238345.5749
100 | 2634933.9197 | 1238386.1501 | 2634764.1724 | 1238613.4476
101 | 2635142.2891 | 1238298.5094 | 2635126.653 | 1238285.4775 | 2635103.0171 | 1238268.5494 | 2635072.4334 | 1238249.7015 | 2635062.5905 | 1238243.6396 | 2635033.4561 | 1238229.1032 | 2635022.8851 | 1238223.946
102 | 2635022.8851 | 1238223.946 | 2635018.7605 | 1238221.9338
103 | 2634931.2426 | 1238178.8812 | 2634952.5026 | 1238189.6574 | 2634978.2077 | 1238202.1498 | 2635018.7605 | 1238221.9338
104 | 2634931.2426 | 1238178.8812 | 2634933.6521 | 1238174.3258 | 2634935.4429 | 1238169.5111 | 2634943.3379 | 1238158.2615 | 2634951.3734 | 1238151.4378 | 2634958.8979 | 1238147.8029
105 | 2634764.1724 | 1238613.4476 | 2634778.5778 | 1238623.0115 | 2634794.1654 | 1238636.0998 | 2634801.7583 | 1238651.7542
106 | 2635218.0889 | 1238262.1756 | 2635218.1886 | 1238245.3603 | 2635217.3089 | 1238241.9354
107 | 2635218.0889 | 1238262.1756 | 2635218.0819 | 1238263.3599 | 2635218.2111 | 1238270.7285
108 | 2635208.6533 | 1238222.0125 | 2635209.5969 | 1238223.4733 | 2635215.0168 | 1238233.0114 | 2635217.3089 | 1238241.9354
109 | 2635222.6645 | 1238280.1532 | 2635221.2368 | 1238278.5548 | 2635218.2345 | 1238272.0663 | 2635218.2111 | 1238270.7285
110 | 2635205.0583 | 1238216.4468 | 2635208.6533 | 1238222.0125
111 | 2635194.1189 | 1238199.511 | 2635205.0583 | 1238216.4468
112 | 2635194.1189 | 1238199.511 | 2635185.419 | 1238194.6009 | 2635174.5878 | 1238188.8503
113 | 2635188.4588 | 1238346.7706 | 2635185.7078 | 1238354.0166
114 | 2635188.4588 | 1238346.7706 | 2635194.8476 | 1238349.7881 | 2635215.4267 | 1238369.3445 | 2635226.7974 | 1238380.7149
115 | 2635174.5878 | 1238188.8503 | 2635165.0851 | 1238183.8052
116 | 2635122.43 | 1238157.883 | 2635153.4625 | 1238177.6345 | 2635165.0851 | 1238183.8052
117 | 2635226.7974 | 1238380.7149 | 2635233.7137 | 1238387.631 | 2635234.4973 | 1238388.0701
118 | 2635175.8462 | 1238386.9658 | 2635176.8539 | 1238382.858 | 2635180.5368 | 1238367.6369 | 2635185.7078 | 1238354.0166
119 | 2635175.8462 | 1238386.9658 | 2635171.4526 | 1238388.0738 | 2635155.5858 | 1238393.608
120 | 2635122.43 | 1238157.883 | 2635118.4007 | 1238155.4924
121 | 2635097.2697 | 1238142.9546 | 2635118.4007 | 1238155.4924
122 | 2635059.9425 | 1238115.8072 | 2635067.6667 | 1238123.0156 | 2635079.9771 | 1238132.6943 | 2635097.2697 | 1238142.9546
123 | 2634993.2904 | 1238143.0901 | 2634979.0145 | 1238143.473 | 2634968.3505 | 1238144.4999 | 2634960.6508 | 1238146.9561 | 2634958.8979 | 1238147.8029
124 | 2635031.9837 | 1238083.6693 | 2635040.0966 | 1238089.3985 | 2635058.0751 | 1238114.0645 | 2635059.9425 | 1238115.8072
125 | 2635031.9837 | 1238083.6693 | 2635026.7064 | 1238083.2268 | 2635009.9855 | 1238081.3161 | 2634988.0862 | 1238078.8634 | 2634949.2137 | 1238081.3586 | 2634936.4463 | 1238085.0414 | 2634930.82 | 1238088.6329
126 | 2634935.498 | 1238125.3947 | 2634928.9372 | 1238120.6976 | 2634926.5432 | 1238113.6013 | 2634928.174 | 1238094.8101 | 2634930.82 | 1238088.6329
127 | 2633792.0327 | 1238200.6566 | 2633834.6976 | 1238175.2388
128 | 2633818.6887 | 1238748.2538 | 2633815.3939 | 1238761.2976
129 | 2633818.6887 | 1238748.2538 | 2633831.3854 | 1238751.946
130 | 2633818.6887 | 1238748.2538 | 2633820.3647 | 1238738.1397
131 | 2633834.6532 | 1238752.8963 | 2633831.3854 | 1238751.946
132 | 2633823.3544 | 1238724.7907 | 2633820.8661 | 1238735.1134 | 2633820.3647 | 1238738.1397
133 | 2633834.6532 | 1238752.8963 | 2633835.5348 | 1238753.1527 | 2633848.3279 | 1238756.5499 | 2633853.2411 | 1238758.2943
134 | 2633823.3544 | 1238724.7907 | 2633823.8053 | 1238722.9202
135 | 2633857.3046 | 1238759.7371 | 2633853.2411 | 1238758.2943
136 | 2633823.8053 | 1238722.9202 | 2633825.5604 | 1238715.6389 | 2633825.8408 | 1238714.4143
137 | 2633741.4578 | 1238744.5308 | 2633751.3497 | 1238748.2459
138 | 2633773.5407 | 1238756.5802 | 2633751.3497 | 1238748.2459
139 | 2633846.1999 | 1238666.4749 | 2633852.4984 | 1238664.3932 | 2633871.4016 | 1238657.4298
140 | 2633846.1999 | 1238666.4749 | 2633835.9611 | 1238669.8589
141 | 2633834.7286 | 1238670.2662 | 2633835.9611 | 1238669.8589
142 | 2633831.6974 | 1238671.268 | 2633834.7286 | 1238670.2662
143 | 2633831.6974 | 1238671.268 | 2633824.2502 | 1238673.427 | 2633814.365 | 1238676.8146
144 | 2633831.6974 | 1238671.268 | 2633833.8138 | 1238678.1511 | 2633830.8686 | 1238691.9992
145 | 2633814.365 | 1238676.8146 | 2633811.7081 | 1238677.7251 | 2633798.4053 | 1238680.1399 | 2633795.5101 | 1238679.8982
146 | 2633830.8686 | 1238691.9992 | 2633829.5084 | 1238698.3949 | 2633829.5084 | 1238698.3949
147 | 2633857.3046 | 1238759.7371 | 2633859.4748 | 1238760.5076
148 | 2633874.8603 | 1238766.0091 | 2633873.3424 | 1238765.4313 | 2633859.4748 | 1238760.5076
149 | 2633874.8603 | 1238766.0091 | 2633880.7653 | 1238768.2569
150 | 2633825.8408 | 1238714.4143 | 2633829.5084 | 1238698.3949
151 | 2633786.1048 | 1238679.0434 | 2633777.375 | 1238677.8433
152 | 2633786.1048 | 1238679.0434 | 2633787.3981 | 1238679.2212 | 2633795.5101 | 1238679.8982

## bus_geodata
| x | y | coords
0 | 2633647.8131 | 1238719.3773
1 | 2633645.995 | 1238716.5962
2 | 2633649.5319 | 1238721.7186
3 | 2633631.6779 | 1238694.6962
4 | 2633663.6763 | 1238740.9858
5 | 2633612.0389 | 1238664.6555
6 | 2633664.1806 | 1238741.6727
7 | 2633610.3801 | 1238662.1183
8 | 2633665.7487 | 1238743.8088
9 | 2633630.0964 | 1238671.6486
10 | 2633604.7531 | 1238654.6766
11 | 2633652.1612 | 1238679.5153
12 | 2633598.8638 | 1238646.888
13 | 2633652.4134 | 1238679.572
14 | 2633586.9261 | 1238631.1002
15 | 2633588.1146 | 1238656.5235
16 | 2633710.8801 | 1238807.6478
17 | 2633704.3971 | 1238798.1088
18 | 2633717.6177 | 1238817.5613
19 | 2633690.5952 | 1238777.5118
20 | 2633719.5322 | 1238820.3783
21 | 2633687.5397 | 1238773.4919
22 | 2633695.5724 | 1238746.4391
23 | 2633673.5659 | 1238786.4416
24 | 2633699.3836 | 1238722.8604
25 | 2633520.5223 | 1238590.6934
26 | 2633532.3112 | 1238595.7601
27 | 2633539.1907 | 1238598.7167
28 | 2633629.6648 | 1238504.8169
29 | 2633605.7976 | 1238407.8208
30 | 2633636.1803 | 1238528.9388
31 | 2633682.5812 | 1238283.1766
32 | 2633625.6535 | 1238404.9512
33 | 2633636.6065 | 1238530.5168
34 | 2633672.2332 | 1238860.5529
35 | 2633657.1233 | 1238870.3364
36 | 2633575.3146 | 1238868.4617
37 | 2633648.8722 | 1238806.3229
38 | 2633574.3735 | 1238668.8408
39 | 2633561.9894 | 1238679.9418
40 | 2633557.4252 | 1238684.0331
41 | 2633687.3129 | 1238682.7444
42 | 2633687.5891 | 1238678.043
43 | 2633710.6683 | 1238677.1513
44 | 2633688.1063 | 1238667.6168
45 | 2633707.4664 | 1238727.6181
46 | 2633629.9771 | 1238596.7594
47 | 2633616.6362 | 1238591.0755
48 | 2633635.0697 | 1238598.9291
49 | 2633641.9453 | 1238586.8493
50 | 2633656.4143 | 1238611.3892
51 | 2633659.9248 | 1238570.6964
52 | 2633656.8791 | 1238611.6605
53 | 2633667.8154 | 1238580.5662
54 | 2633649.5844 | 1238556.3013
55 | 2633688.0604 | 1238642.4388
56 | 2633687.4875 | 1238619.9169
57 | 2633705.3896 | 1238619.4123
58 | 2633679.6889 | 1238597.9749
59 | 2633713.76 | 1238619.1764
60 | 2633675.1864 | 1238589.7861
61 | 2633755.9441 | 1238675.5299
62 | 2633717.5022 | 1238620.8209
63 | 2633776.2752 | 1238677.6922
64 | 2633642.4238 | 1238542.0745
65 | 2633650.9442 | 1238530.5704
66 | 2633674.41 | 1238530.6582
67 | 2633686.6366 | 1238529.2196
68 | 2633724.8854 | 1238245.2395
69 | 2633644.1905 | 1238402.2721
70 | 2635132.4303 | 1238309.1382
71 | 2635131.2395 | 1238308.7232
72 | 2635162.0558 | 1238319.4638
73 | 2635014.9364 | 1238274.5005
74 | 2635156.663 | 1238311.7644
75 | 2635166.395 | 1238322.1053
76 | 2634991.7687 | 1238295.3235
77 | 2635002.872 | 1238271.0932
78 | 2635154.5176 | 1238308.7013
79 | 2635178.9895 | 1238329.7721
80 | 2633982.6597 | 1238669.5945
81 | 2634584.3373 | 1238524.2272
82 | 2633875.0528 | 1238656.6479
83 | 2634988.5116 | 1238299.4118
84 | 2634916.0235 | 1238259.9875
85 | 2635153.8395 | 1238308.1361
86 | 2635192.0448 | 1238337.7194
87 | 2634936.5486 | 1238293.9413
88 | 2634871.5395 | 1238265.1075
89 | 2634933.8361 | 1238302.5746
90 | 2634862.9966 | 1238345.5749
91 | 2634933.9197 | 1238386.1501
92 | 2635142.2891 | 1238298.5094
93 | 2635022.8851 | 1238223.946
94 | 2635018.7605 | 1238221.9338
95 | 2634931.2426 | 1238178.8812
96 | 2634764.1724 | 1238613.4476
97 | 2634801.7583 | 1238651.7542
98 | 2635218.0889 | 1238262.1756
99 | 2635217.3089 | 1238241.9354
100 | 2635218.2111 | 1238270.7285
101 | 2635208.6533 | 1238222.0125
102 | 2635222.6645 | 1238280.1532
103 | 2635205.0583 | 1238216.4468
104 | 2635194.1189 | 1238199.511
105 | 2635188.4588 | 1238346.7706
106 | 2635174.5878 | 1238188.8503
107 | 2635165.0851 | 1238183.8052
108 | 2635226.7974 | 1238380.7149
109 | 2635234.4973 | 1238388.0701
110 | 2635185.7078 | 1238354.0166
111 | 2635175.8462 | 1238386.9658
112 | 2635155.5858 | 1238393.608
113 | 2635122.43 | 1238157.883
114 | 2635118.4007 | 1238155.4924
115 | 2635097.2697 | 1238142.9546
116 | 2634958.8979 | 1238147.8029
117 | 2634993.2904 | 1238143.0901
118 | 2635059.9425 | 1238115.8072
119 | 2635031.9837 | 1238083.6693
120 | 2634930.82 | 1238088.6329
121 | 2634935.498 | 1238125.3947
122 | 2633834.6976 | 1238175.2388
123 | 2633792.0327 | 1238200.6566
124 | 2633700.7528 | 1238394.0976
125 | 2633815.3939 | 1238761.2976
126 | 2633818.6887 | 1238748.2538
127 | 2633831.3854 | 1238751.946
128 | 2633820.3647 | 1238738.1397
129 | 2633834.6532 | 1238752.8963
130 | 2633823.3544 | 1238724.7907
131 | 2633853.2411 | 1238758.2943
132 | 2633823.8053 | 1238722.9202
133 | 2633733.8792 | 1238524.5752
134 | 2633741.4578 | 1238744.5308
135 | 2633751.3497 | 1238748.2459
136 | 2633773.5407 | 1238756.5802
137 | 2633846.1999 | 1238666.4749
138 | 2633871.4016 | 1238657.4298
139 | 2633835.9611 | 1238669.8589
140 | 2633834.7286 | 1238670.2662
141 | 2633831.6974 | 1238671.268
142 | 2633814.365 | 1238676.8146
143 | 2633830.8686 | 1238691.9992
144 | 2633857.3046 | 1238759.7371
145 | 2633859.4748 | 1238760.5076
146 | 2633874.8603 | 1238766.0091
147 | 2633880.7653 | 1238768.2569
148 | 2633825.8408 | 1238714.4143
149 | 2633829.5084 | 1238698.3949
150 | 2633777.375 | 1238677.8433
151 | 2633786.1048 | 1238679.0434
152 | 2633795.5101 | 1238679.8982
153 | 2633723.5547 | 1238635.2087
154 | 2633831.6974 | 1238671.268

## line_std_types
| c_nf_per_km | r_ohm_per_km | x_ohm_per_km | max_i_ka | type | q_mm2 | alpha | voltage_rating
NAYY 4x50 SE | 210 | 0.642 | 0.083 | 0.142 | cs | 50 | 0.00403 | LV
NAYY 4x120 SE | 264 | 0.225 | 0.08 | 0.242 | cs | 120 | 0.00403 | LV
NAYY 4x150 SE | 261 | 0.208 | 0.08 | 0.27 | cs | 150 | 0.00403 | LV
NA2XS2Y 1x95 RM/25 12/20 kV | 216 | 0.313 | 0.132 | 0.252 | cs | 95 | 0.00403 | MV
NA2XS2Y 1x185 RM/25 12/20 kV | 273 | 0.161 | 0.117 | 0.362 | cs | 185 | 0.00403 | MV
NA2XS2Y 1x240 RM/25 12/20 kV | 304 | 0.122 | 0.112 | 0.421 | cs | 240 | 0.00403 | MV
NA2XS2Y 1x95 RM/25 6/10 kV | 315 | 0.313 | 0.123 | 0.249 | cs | 95 | 0.00403 | MV
NA2XS2Y 1x185 RM/25 6/10 kV | 406 | 0.161 | 0.11 | 0.358 | cs | 185 | 0.00403 | MV
NA2XS2Y 1x240 RM/25 6/10 kV | 456 | 0.122 | 0.105 | 0.416 | cs | 240 | 0.00403 | MV
NA2XS2Y 1x150 RM/25 12/20 kV | 250 | 0.206 | 0.116 | 0.319 | cs | 150 | 0.00403 | MV
NA2XS2Y 1x120 RM/25 12/20 kV | 230 | 0.253 | 0.119 | 0.283 | cs | 120 | 0.00403 | MV
NA2XS2Y 1x70 RM/25 12/20 kV | 190 | 0.443 | 0.132 | 0.22 | cs | 70 | 0.00403 | MV
NA2XS2Y 1x150 RM/25 6/10 kV | 360 | 0.206 | 0.11 | 0.315 | cs | 150 | 0.00403 | MV
NA2XS2Y 1x120 RM/25 6/10 kV | 340 | 0.253 | 0.113 | 0.28 | cs | 120 | 0.00403 | MV
NA2XS2Y 1x70 RM/25 6/10 kV | 280 | 0.443 | 0.123 | 0.217 | cs | 70 | 0.00403 | MV
N2XS(FL)2Y 1x120 RM/35 64/110 kV | 112 | 0.153 | 0.166 | 0.366 | cs | 120 | 0.00393 | HV
N2XS(FL)2Y 1x185 RM/35 64/110 kV | 125 | 0.099 | 0.156 | 0.457 | cs | 185 | 0.00393 | HV
N2XS(FL)2Y 1x240 RM/35 64/110 kV | 135 | 0.075 | 0.149 | 0.526 | cs | 240 | 0.00393 | HV
N2XS(FL)2Y 1x300 RM/35 64/110 kV | 144 | 0.06 | 0.144 | 0.588 | cs | 300 | 0.00393 | HV
15-AL1/3-ST1A 0.4 | 11 | 1.8769 | 0.35 | 0.105 | ol | 16 | 0.00403 | LV
24-AL1/4-ST1A 0.4 | 11.25 | 1.2012 | 0.335 | 0.14 | ol | 24 | 0.00403 | LV
48-AL1/8-ST1A 0.4 | 12.2 | 0.5939 | 0.3 | 0.21 | ol | 48 | 0.00403 | LV
94-AL1/15-ST1A 0.4 | 13.2 | 0.306 | 0.29 | 0.35 | ol | 94 | 0.00403 | LV
34-AL1/6-ST1A 10.0 | 9.7 | 0.8342 | 0.36 | 0.17 | ol | 34 | 0.00403 | MV
48-AL1/8-ST1A 10.0 | 10.1 | 0.5939 | 0.35 | 0.21 | ol | 48 | 0.00403 | MV
70-AL1/11-ST1A 10.0 | 10.4 | 0.4132 | 0.339 | 0.29 | ol | 70 | 0.00403 | MV
94-AL1/15-ST1A 10.0 | 10.75 | 0.306 | 0.33 | 0.35 | ol | 94 | 0.00403 | MV
122-AL1/20-ST1A 10.0 | 11.1 | 0.2376 | 0.323 | 0.41 | ol | 122 | 0.00403 | MV
149-AL1/24-ST1A 10.0 | 11.25 | 0.194 | 0.315 | 0.47 | ol | 149 | 0.00403 | MV
34-AL1/6-ST1A 20.0 | 9.15 | 0.8342 | 0.382 | 0.17 | ol | 34 | 0.00403 | MV
48-AL1/8-ST1A 20.0 | 9.5 | 0.5939 | 0.372 | 0.21 | ol | 48 | 0.00403 | MV
70-AL1/11-ST1A 20.0 | 9.7 | 0.4132 | 0.36 | 0.29 | ol | 70 | 0.00403 | MV
94-AL1/15-ST1A 20.0 | 10 | 0.306 | 0.35 | 0.35 | ol | 94 | 0.00403 | MV
122-AL1/20-ST1A 20.0 | 10.3 | 0.2376 | 0.344 | 0.41 | ol | 122 | 0.00403 | MV
149-AL1/24-ST1A 20.0 | 10.5 | 0.194 | 0.337 | 0.47 | ol | 149 | 0.00403 | MV
184-AL1/30-ST1A 20.0 | 10.75 | 0.1571 | 0.33 | 0.535 | ol | 184 | 0.00403 | MV
243-AL1/39-ST1A 20.0 | 11 | 0.1188 | 0.32 | 0.645 | ol | 243 | 0.00403 | MV
48-AL1/8-ST1A 110.0 | 8 | 0.5939 | 0.46 | 0.21 | ol | 48 | 0.00403 | HV
70-AL1/11-ST1A 110.0 | 8.4 | 0.4132 | 0.45 | 0.29 | ol | 70 | 0.00403 | HV
94-AL1/15-ST1A 110.0 | 8.65 | 0.306 | 0.44 | 0.35 | ol | 94 | 0.00403 | HV
122-AL1/20-ST1A 110.0 | 8.5 | 0.2376 | 0.43 | 0.41 | ol | 122 | 0.00403 | HV
149-AL1/24-ST1A 110.0 | 8.75 | 0.194 | 0.41 | 0.47 | ol | 149 | 0.00403 | HV
184-AL1/30-ST1A 110.0 | 8.8 | 0.1571 | 0.4 | 0.535 | ol | 184 | 0.00403 | HV
243-AL1/39-ST1A 110.0 | 9 | 0.1188 | 0.39 | 0.645 | ol | 243 | 0.00403 | HV
305-AL1/39-ST1A 110.0 | 9.2 | 0.0949 | 0.38 | 0.74 | ol | 305 | 0.00403 | HV
490-AL1/64-ST1A 110.0 | 9.75 | 0.059 | 0.37 | 0.96 | ol | 490 | 0.00403 | HV
679-AL1/86-ST1A 110.0 | 9.95 | 0.042 | 0.36 | 1.15 | ol | 679 | 0.00403 | HV
490-AL1/64-ST1A 220.0 | 10 | 0.059 | 0.285 | 0.96 | ol | 490 | 0.00403 | HV
679-AL1/86-ST1A 220.0 | 11.7 | 0.042 | 0.275 | 1.15 | ol | 679 | 0.00403 | HV
490-AL1/64-ST1A 380.0 | 11 | 0.059 | 0.253 | 0.96 | ol | 490 | 0.00403 | HV
679-AL1/86-ST1A 380.0 | 14.6 | 0.042 | 0.25 | 1.15 | ol | 679 | 0.00403 | HV

## trafo_std_types
| i0_percent | pfe_kw | vkr_percent | sn_mva | vn_lv_kv | vn_hv_kv | vk_percent | shift_degree | vector_group | tap_side | tap_neutral | tap_min | tap_max | tap_step_degree | tap_step_percent | tap_phase_shifter
160 MVA 380/110 kV | 0.06 | 60 | 0.25 | 160 | 110 | 380 | 12.2 | 0 | Yy0 | hv | 0 | -9 | 9 | 0 | 1.5 | FALSE
100 MVA 220/110 kV | 0.06 | 55 | 0.26 | 100 | 110 | 220 | 12 | 0 | Yy0 | hv | 0 | -9 | 9 | 0 | 1.5 | FALSE
63 MVA 110/20 kV | 0.04 | 22 | 0.32 | 63 | 20 | 110 | 18 | 150 | YNd5 | hv | 0 | -9 | 9 | 0 | 1.5 | FALSE
40 MVA 110/20 kV | 0.05 | 18 | 0.34 | 40 | 20 | 110 | 16.2 | 150 | YNd5 | hv | 0 | -9 | 9 | 0 | 1.5 | FALSE
25 MVA 110/20 kV | 0.07 | 14 | 0.41 | 25 | 20 | 110 | 12 | 150 | YNd5 | hv | 0 | -9 | 9 | 0 | 1.5 | FALSE
63 MVA 110/10 kV | 0.04 | 22 | 0.32 | 63 | 10 | 110 | 18 | 150 | YNd5 | hv | 0 | -9 | 9 | 0 | 1.5 | FALSE
40 MVA 110/10 kV | 0.05 | 18 | 0.34 | 40 | 10 | 110 | 16.2 | 150 | YNd5 | hv | 0 | -9 | 9 | 0 | 1.5 | FALSE
25 MVA 110/10 kV | 0.07 | 14 | 0.41 | 25 | 10 | 110 | 12 | 150 | YNd5 | hv | 0 | -9 | 9 | 0 | 1.5 | FALSE
0.25 MVA 20/0.4 kV | 0.32 | 0.8 | 1.44 | 0.25 | 0.4 | 20 | 6 | 150 | Yzn5 | hv | 0 | -2 | 2 | 0 | 2.5 | FALSE
0.4 MVA 20/0.4 kV | 0.3375 | 1.35 | 1.425 | 0.4 | 0.4 | 20 | 6 | 150 | Dyn5 | hv | 0 | -2 | 2 | 0 | 2.5 | FALSE
0.63 MVA 20/0.4 kV | 0.2619 | 1.65 | 1.206 | 0.63 | 0.4 | 20 | 6 | 150 | Dyn5 | hv | 0 | -2 | 2 | 0 | 2.5 | FALSE
0.25 MVA 10/0.4 kV | 0.24 | 0.6 | 1.2 | 0.25 | 0.4 | 10 | 4 | 150 | Dyn5 | hv | 0 | -2 | 2 | 0 | 2.5 | FALSE
0.4 MVA 10/0.4 kV | 0.2375 | 0.95 | 1.325 | 0.4 | 0.4 | 10 | 4 | 150 | Dyn5 | hv | 0 | -2 | 2 | 0 | 2.5 | FALSE
0.63 MVA 10/0.4 kV | 0.1873 | 1.18 | 1.0794 | 0.63 | 0.4 | 10 | 4 | 150 | Dyn5 | hv | 0 | -2 | 2 | 0 | 2.5 | FALSE

## trafo3w_std_types
| sn_hv_mva | sn_mv_mva | sn_lv_mva | vn_hv_kv | vn_mv_kv | vn_lv_kv | vk_hv_percent | vk_mv_percent | vk_lv_percent | vkr_hv_percent | vkr_mv_percent | vkr_lv_percent | pfe_kw | i0_percent | shift_mv_degree | shift_lv_degree | vector_group | tap_side | tap_neutral | tap_min | tap_max | tap_step_percent
63/25/38 MVA 110/20/10 kV | 63 | 25 | 38 | 110 | 20 | 10 | 10.4 | 10.4 | 10.4 | 0.28 | 0.32 | 0.35 | 35 | 0.89 | 0 | 0 | YN0yn0yn0 | hv | 0 | -10 | 10 | 1.2
63/25/38 MVA 110/10/10 kV | 63 | 25 | 38 | 110 | 10 | 10 | 10.4 | 10.4 | 10.4 | 0.28 | 0.32 | 0.35 | 35 | 0.89 | 0 | 0 | YN0yn0yn0 | hv | 0 | -10 | 10 | 1.2

## fuse_std_types
| fuse_type | i_rated_a | t_avg | t_min | t_total | x_avg | x_min | x_total
HV 100A | HV 100A | 100 | 0 | [10.0, 3.64, 0.854, 0.281, 0.1, 0.0531, 0.022, 0.01] | [10.0, 4.267, 1.21, 0.403, 0.1, 0.058, 0.022, 0.01] | 0 | [300.0, 350.0, 450.0, 550.0, 700.0, 850.0, 1200.0, 1752.0] | [600.0, 700.0, 900.0, 1150.0, 1665.0, 2000.0, 3000.0, 4313.0]
HV 10A | HV 10A | 10 | 0 | [10.0, 1675.0, 0.344, 0.156, 0.1, 0.0417, 0.0171, 0.01] | [10.0, 1.3, 0.3, 0.155, 0.1, 0.0555, 0.023, 0.01] | 0 | [30.0, 32.0, 35.0, 37.0, 39.0, 50.0, 70.0, 88.0] | [60.0, 70.0, 80.0, 87.0, 94.0, 110.0, 150.0, 216.0]
HV 125A | HV 125A | 125 | 0 | [10.0, 1.82, 0.344, 0.1, 0.0467, 0.0269, 0.01] | [10.0, 2.478, 0.426, 0.1, 0.0427, 0.0211, 0.01] | 0 | [375.0, 500.0, 700.0, 925.0, 1200.0, 1500.0, 2341.0] | [750.0, 1000.0, 1500.0, 2200.0, 3000.0, 4000.0, 5765.0]
HV 160A | HV 160A | 160 | 0 | [10.0, 4.15, 1.03, 0.198, 0.1, 0.051, 0.0172, 0.01] | [10.0, 2.3, 0.734, 0.274, 0.1, 0.046, 0.0177, 0.01] | 0 | [480.0, 550.0, 700.0, 1000.0, 1260.0, 1600.0, 2500.0, 3227.0] | [960.0, 1300.0, 1700.0, 2200.0, 2996.0, 4000.0, 6000.0, 7946.0]
HV 16A | HV 16A | 16 | 0 | [10.0, 0.352, 0.164, 0.1, 0.0649, 0.0342, 0.01] | [10.0, 2.34, 0.722, 0.181, 0.1, 0.055, 0.0296, 0.01] | 0 | [48.0, 60.0, 65.0, 71.0, 80.0, 100.0, 162.0] | [96.0, 110.0, 125.0, 150.0, 168.0, 200.0, 250.0, 398.0]
HV 200A | HV 200A | 200 | 0 | [10.0, 4.267, 1.21, 0.403, 0.1, 0.058, 0.022, 0.01] | [10.0, 3.73, 1.654, 0.328, 0.1, 0.0531, 0.019, 0.01] | 0 | [600.0, 700.0, 900.0, 1150.0, 1665.0, 2000.0, 3000.0, 4313.0] | [1200.0, 1500.0, 1800.0, 2700.0, 3960.0, 5000.0, 7500.0, 10620.0]
HV 20A | HV 20A | 20 | 0 | [10.0, 1.3, 0.3, 0.155, 0.1, 0.0555, 0.023, 0.01] | [10.0, 1.3, 0.161, 0.1, 0.0611, 0.0399, 0.0141, 0.01] | 0 | [60.0, 70.0, 80.0, 87.0, 94.0, 110.0, 150.0, 216.0] | [120.0, 150.0, 200.0, 223.0, 260.0, 300.0, 450.0, 532.0]
HV 25A | HV 25A | 25 | 0 | [10.0, 2.512, 0.833, 0.299, 0.1, 0.0372, 0.0223, 0.01] | [10.0, 3.125, 0.597, 0.198, 0.1, 0.0378, 0.022, 0.01] | 0 | [75.0, 82.0, 90.0, 100.0, 124.0, 170.0, 200.0, 289.0] | [150.0, 170.0, 210.0, 250.0, 294.0, 400.0, 500.0, 711.0]
HV 31.5A | HV 31.5A | 31.5 | 0 | [10.0, 2.34, 0.722, 0.181, 0.1, 0.055, 0.0296, 0.01] | [10.0, 2.84, 0.368, 0.164, 0.1, 0.0621, 0.0378, 0.0195, 0.01] | 0 | [95.0, 110.0, 125.0, 150.0, 165.0, 200.0, 250.0, 390.0] | [189.0, 220.0, 300.0, 350.0, 393.0, 450.0, 530.0, 700.0, 960.0]
HV 40A | HV 40A | 40 | 0 | [10.0, 1.3, 0.161, 0.1, 0.0611, 0.0399, 0.0141, 0.01] | [10.0, 2.05, 0.369, 0.198, 0.1, 0.051, 0.0298, 0.01] | 0 | [120.0, 150.0, 200.0, 223.0, 260.0, 300.0, 450.0, 532.0] | [240.0, 300.0, 400.0, 450.0, 530.0, 650.0, 800.0, 1311.0]
HV 50A | HV 50A | 50 | 0 | [10.0, 3.215, 0.597, 0.198, 0.1, 0.0378, 0.022, 0.01] | [10.0, 3.64, 0.854, 0.281, 0.1, 0.0531, 0.022, 0.01] | 0 | [150.0, 170.0, 210.0, 250.0, 294.0, 400.0, 500.0, 711.0] | [300.0, 350.0, 450.0, 550.0, 700.0, 850.0, 1200.0, 1752.0]
HV 6.3A | HV 6.3A | 6.3 | 0 | [10.0, 1.39, 0.344, 0.168, 0.1, 0.056, 0.0263, 0.01] | [10.0, 1.711, 0.516, 0.198, 0.1, 0.0634, 0.0303, 0.01] | 0 | [19.0, 19.5, 20.4, 20.8, 22.0, 25.0, 32.0, 48.0] | [38.0, 40.0, 43.0, 48.0, 53.0, 60.0, 75.0, 118.0]
HV 63A | HV 63A | 63 | 0 | [10.0, 2.84, 0.368, 0.164, 0.1, 0.0621, 0.0378, 0.0195, 0.01] | [10.0, 1.82, 0.344, 0.1, 0.0467, 0.0269, 0.01] | 0 | [189.0, 220.0, 300.0, 350.0, 393.0, 450.0, 530.0, 700.0, 961.0] | [378.0, 500.0, 700.0, 934.0, 1200.0, 1500.0, 2366.0]
HV 80A | HV 80A | 80 | 0 | [10.0, 2.05, 0.369, 0.198, 0.1, 0.051, 0.0298, 0.01] | [10.0, 4.15, 1.03, 0.198, 0.1, 0.051, 0.0172, 0.01] | 0 | [240.0, 300.0, 400.0, 450.0, 530.0, 650.0, 800.0, 1311.0] | [480.0, 550.0, 700.0, 1000.0, 1260.0, 1600.0, 2500.0, 3227.0]
Siemens NH-1-100 | Siemens NH-1-100 | 100 | [5400.0, 2000.0, 400.0, 20.0, 1.0, 0.2, 0.012, 0.004] | 0 | 0 | [150.0, 190.0, 250.0, 430.0, 900.0, 1250.0, 2700.0, 3600.0] | 0 | 0
Siemens NH-1-125 | Siemens NH-1-125 | 125 | [4800.0, 120.0, 7.0, 0.1, 0.004] | 0 | 0 | [180.0, 400.0, 740.0, 2000.0, 4250.0] | 0 | 0
Siemens NH-1-16 | Siemens NH-1-16 | 16 | [4000.0, 400.0, 2.0, 0.1, 0.04, 0.01] | 0 | 0 | [26.0, 35.0, 75.0, 150.0, 200.0, 300.0] | 0 | 0
Siemens NH-1-160 | Siemens NH-1-160 | 160 | [4800.0, 120.0, 7.0, 0.1, 0.004] | 0 | 0 | [210.0, 500.0, 900.0, 2300.0, 5000.0] | 0 | 0
Siemens NH-1-25 | Siemens NH-1-25 | 25 | [4000.0, 1000.0, 10.0, 0.2, 0.02, 0.01] | 0 | 0 | [40.0, 50.0, 100.0, 210.0, 400.0, 500.0] | 0 | 0
Siemens NH-1-50 | Siemens NH-1-50 | 50 | [4000.0, 40.0, 4.0, 1.0, 0.02, 0.01] | 0 | 0 | [86.0, 200.0, 300.0, 400.0, 1000.0, 1280.0] | 0 | 0
Siemens NH-1-63 | Siemens NH-1-63 | 63 | [4000.0, 100.0, 10.0, 2.0, 0.04, 0.01] | 0 | 0 | [100.0, 200.0, 300.0, 400.0, 1000.0, 1500.0] | 0 | 0
Siemens NH-1-80 | Siemens NH-1-80 | 80 | [4800.0, 120.0, 7.0, 0.1, 0.01] | 0 | 0 | [150.58, 250.0, 450.0, 1150.0, 2470.0] | 0 | 0
Siemens NH-2-1000 | Siemens NH-2-1000 | 1000 | [4800.0, 120.0, 7.0, 0.1, 0.004] | 0 | 0 | [1900.0, 3500.0, 8400.0, 24000.0, 52000.0] | 0 | 0
Siemens NH-2-200 | Siemens NH-2-200 | 200 | [4800.0, 120.0, 7.0, 0.1, 0.004] | 0 | 0 | [280.0, 650.0, 1200.0, 3000.0, 7000.0] | 0 | 0
Siemens NH-2-224 | Siemens NH-2-224 | 224 | [4800.0, 120.0, 7.0, 0.2, 0.04, 0.004] | 0 | 0 | [400.0, 750.0, 1453.0, 3025.0, 4315.0, 7600.0] | 0 | 0
Siemens NH-2-250 | Siemens NH-2-250 | 250 | [4800.0, 120.0, 7.0, 0.1, 0.004] | 0 | 0 | [450.0, 800.0, 1650.0, 4000.0, 8500.0] | 0 | 0
Siemens NH-2-315 | Siemens NH-2-315 | 315 | [4800.0, 120.0, 7.0, 0.1, 0.004] | 0 | 0 | [550.0, 920.0, 1900.0, 5000.0, 11000.0] | 0 | 0
Siemens NH-2-355 | Siemens NH-2-355 | 355 | [4800.0, 120.0, 6.0, 0.1, 0.004] | 0 | 0 | [650.0, 1116.27, 2350.0, 5840.0, 12790.0] | 0 | 0
Siemens NH-2-400 | Siemens NH-2-400 | 400 | [4800.0, 120.0, 7.0, 0.1, 0.004] | 0 | 0 | [720.0, 1350.0, 2800.0, 6500.0, 15000.0] | 0 | 0
Siemens NH-2-425 | Siemens NH-2-425 | 425 | [4800.0, 120.0, 7.0, 0.1, 0.004] | 0 | 0 | [850.0, 1500.0, 3050.0, 7500.0, 16500.0] | 0 | 0
Siemens NH-2-630 | Siemens NH-2-630 | 630 | [4800.0, 120.0, 7.0, 0.1, 0.004] | 0 | 0 | [1200.0, 2000.0, 4800.0, 12000.0, 26000.0] | 0 | 0

## dtypes
| element | column | dtype
0 | bus | name | object
1 | bus | vn_kv | float64
2 | bus | type | object
3 | bus | zone | object
4 | bus | in_service | bool
5 | load | name | object
6 | load | bus | uint32
7 | load | p_mw | float64
8 | load | q_mvar | float64
9 | load | const_z_percent | float64
10 | load | const_i_percent | float64
11 | load | sn_mva | float64
12 | load | scaling | float64
13 | load | in_service | bool
14 | load | type | object
15 | ext_grid | name | object
16 | ext_grid | bus | uint32
17 | ext_grid | vm_pu | float64
18 | ext_grid | va_degree | float64
19 | ext_grid | slack_weight | float64
20 | ext_grid | in_service | bool
21 | line | name | object
22 | line | std_type | object
23 | line | from_bus | uint32
24 | line | to_bus | uint32
25 | line | length_km | float64
26 | line | r_ohm_per_km | float64
27 | line | x_ohm_per_km | float64
28 | line | c_nf_per_km | float64
29 | line | g_us_per_km | float64
30 | line | max_i_ka | float64
31 | line | df | float64
32 | line | parallel | uint32
33 | line | type | object
34 | line | in_service | bool
35 | trafo | name | object
36 | trafo | std_type | object
37 | trafo | hv_bus | uint32
38 | trafo | lv_bus | uint32
39 | trafo | sn_mva | float64
40 | trafo | vn_hv_kv | float64
41 | trafo | vn_lv_kv | float64
42 | trafo | vk_percent | float64
43 | trafo | vkr_percent | float64
44 | trafo | pfe_kw | float64
45 | trafo | i0_percent | float64
46 | trafo | shift_degree | float64
47 | trafo | tap_side | object
48 | trafo | tap_neutral | int32
49 | trafo | tap_min | int32
50 | trafo | tap_max | int32
51 | trafo | tap_step_percent | float64
52 | trafo | tap_step_degree | float64
53 | trafo | tap_pos | int32
54 | trafo | tap_phase_shifter | bool
55 | trafo | parallel | uint32
56 | trafo | df | float64
57 | trafo | in_service | bool
58 | line_geodata | coords | object
59 | bus_geodata | x | float64
60 | bus_geodata | y | float64
61 | bus_geodata | coords | object

## parameters
| version | format_version | converged | OPF_converged | name | f_hz | sn_mva
0 | 2.14.6 | 2.14.0 | FALSE | FALSE |  | 50 | 1