## bus
| name | vn_kv | type | zone | in_service
0 | bus_LV_4282-36_0_1_node_0 | 0.4 | n |  | TRUE
1 | bus_LV_4282-36_0_1_node_1 | 0.4 | n |  | TRUE
2 | bus_LV_4282-36_0_1_node_2 | 0.4 | n |  | TRUE
3 | bus_LV_4282-36_0_1_node_3 | 0.4 | n |  | TRUE
4 | bus_LV_4282-36_0_1_node_4 | 0.4 | n |  | TRUE
5 | bus_LV_4282-36_0_1_node_8 | 0.4 | n |  | TRUE
6 | bus_LV_4282-36_0_1_node_11 | 0.4 | n |  | TRUE
7 | bus_LV_4282-36_0_1_node_5 | 0.4 | n |  | TRUE
8 | bus_LV_4282-36_0_1_node_6 | 0.4 | n |  | TRUE
9 | bus_LV_4282-36_0_1_node_7 | 0.4 | n |  | TRUE
10 | bus_LV_4282-36_0_1_node_16 | 0.4 | n |  | TRUE
11 | bus_LV_4282-36_0_1_node_9 | 0.4 | n |  | TRUE
12 | bus_LV_4282-36_0_1_node_10 | 0.4 | n |  | TRUE
13 | bus_LV_4282-36_0_1_node_13 | 0.4 | n |  | TRUE
14 | bus_LV_4282-36_0_1_node_12 | 0.4 | n |  | TRUE
15 | bus_LV_4282-36_0_1_node_14 | 0.4 | n |  | TRUE
16 | bus_LV_4282-36_0_1_node_15 | 0.4 | n |  | TRUE
17 | bus_LV_4282-36_0_1_node_21 | 0.4 | n |  | TRUE
18 | bus_LV_4282-36_0_1_node_17 | 0.4 | n |  | TRUE
19 | bus_LV_4282-36_0_1_node_18 | 0.4 | n |  | TRUE
20 | bus_LV_4282-36_0_1_node_19 | 0.4 | n |  | TRUE
21 | bus_LV_4282-36_0_1_node_38 | 0.4 | n |  | TRUE
22 | bus_LV_4282-36_0_1_node_20 | 0.4 | n |  | TRUE
23 | bus_LV_4282-36_0_1_node_25 | 0.4 | n |  | TRUE
24 | bus_LV_4282-36_0_1_node_22 | 0.4 | n |  | TRUE
25 | bus_LV_4282-36_0_1_node_23 | 0.4 | n |  | TRUE
26 | bus_LV_4282-36_0_1_node_24 | 0.4 | n |  | TRUE
27 | bus_LV_4282-36_0_1_node_26 | 0.4 | n |  | TRUE
28 | bus_LV_4282-36_0_1_node_27 | 0.4 | n |  | TRUE
29 | bus_LV_4282-36_0_1_node_28 | 0.4 | n |  | TRUE
30 | bus_LV_4282-36_0_1_node_53 | 0.4 | n |  | TRUE
31 | bus_LV_4282-36_0_1_node_192 | 0.4 | n |  | TRUE
32 | bus_LV_4282-36_0_1_node_58 | 0.4 | n |  | TRUE
33 | bus_LV_4282-36_0_1_node_29 | 0.4 | n |  | TRUE
34 | bus_LV_4282-36_0_1_node_30 | 0.4 | n |  | TRUE
35 | bus_LV_4282-36_0_1_node_33 | 0.4 | n |  | TRUE
36 | bus_LV_4282-36_0_1_node_31 | 0.4 | n |  | TRUE
37 | bus_LV_4282-36_0_1_node_32 | 0.4 | n |  | TRUE
38 | bus_LV_4282-36_0_1_node_34 | 0.4 | n |  | TRUE
39 | bus_LV_4282-36_0_1_node_35 | 0.4 | n |  | TRUE
40 | bus_LV_4282-36_0_1_node_36 | 0.4 | n |  | TRUE
41 | bus_LV_4282-36_0_1_node_37 | 0.4 | n |  | TRUE
42 | bus_LV_4282-36_0_1_node_39 | 0.4 | n |  | TRUE
43 | bus_LV_4282-36_0_1_node_64 | 0.4 | n |  | TRUE
44 | bus_LV_4282-36_0_1_node_65 | 0.4 | n |  | TRUE
45 | bus_LV_4282-36_0_1_node_49 | 0.4 | n |  | TRUE
46 | bus_LV_4282-36_0_1_node_50 | 0.4 | n |  | TRUE
47 | bus_LV_4282-36_0_1_node_51 | 0.4 | n |  | TRUE
48 | bus_LV_4282-36_0_1_node_52 | 0.4 | n |  | TRUE
49 | bus_LV_4282-36_0_1_node_54 | 0.4 | n |  | TRUE
50 | bus_LV_4282-36_0_1_node_61 | 0.4 | n |  | TRUE
51 | bus_LV_4282-36_0_1_node_60 | 0.4 | n |  | TRUE
52 | bus_LV_4282-36_0_1_node_55 | 0.4 | n |  | TRUE
53 | bus_LV_4282-36_0_1_node_56 | 0.4 | n |  | TRUE
54 | bus_LV_4282-36_0_1_node_57 | 0.4 | n |  | TRUE
55 | bus_LV_4282-36_0_1_node_59 | 0.4 | n |  | TRUE
56 | bus_MV_0_node_18 | 20 | n |  | TRUE

## load
| name | bus | p_mw | q_mvar | const_z_percent | const_i_percent | sn_mva | scaling | in_service | type
0 | LV_4282-36_0_1_load_0 | 0 | 0.00012341 | 3.093e-05 | 0 | 0 |  | 1 | TRUE | wye
1 | LV_4282-36_0_1_load_1 | 1 | 0.0003376 | 8.461e-05 | 0 | 0 |  | 1 | TRUE | wye
2 | LV_4282-36_0_1_load_2 | 2 | 0.00025089 | 6.288e-05 | 0 | 0 |  | 1 | TRUE | wye
3 | LV_4282-36_0_1_load_3 | 3 | 0.00020192 | 5.0607e-05 | 0 | 0 |  | 1 | TRUE | wye
4 | LV_4282-36_0_1_load_4 | 4 | 0.00016754 | 4.1988e-05 | 0 | 0 |  | 1 | TRUE | wye
5 | LV_4282-36_0_1_load_8 | 5 | 0.0016292 | 0.00040831 | 0 | 0 |  | 1 | TRUE | wye
6 | LV_4282-36_0_1_load_11 | 6 | 0.00012926 | 3.2396e-05 | 0 | 0 |  | 1 | TRUE | wye
7 | LV_4282-36_0_1_load_5 | 7 | 0.00044313 | 0.00011106 | 0 | 0 |  | 1 | TRUE | wye
8 | LV_4282-36_0_1_load_7 | 9 | 0.0020267 | 0.00050794 | 0 | 0 |  | 1 | TRUE | wye
9 | LV_4282-36_0_1_load_9 | 11 | 0.0014541 | 0.00036443 | 0 | 0 |  | 1 | TRUE | wye
10 | LV_4282-36_0_1_load_10 | 12 | 0.0014696 | 0.00036832 | 0 | 0 |  | 1 | TRUE | wye
11 | LV_4282-36_0_1_load_13 | 13 | 0.0011621 | 0.00029126 | 0 | 0 |  | 1 | TRUE | wye
12 | LV_4282-36_0_1_load_12 | 14 | 0.00042126 | 0.00010558 | 0 | 0 |  | 1 | TRUE | wye
13 | LV_4282-36_0_1_load_14 | 15 | 0.0012841 | 0.00032182 | 0 | 0 |  | 1 | TRUE | wye
14 | LV_4282-36_0_1_load_21 | 17 | 0.0037314 | 0.00093519 | 0 | 0 |  | 1 | TRUE | wye
15 | LV_4282-36_0_1_load_17 | 18 | 0.0014412 | 0.0003612 | 0 | 0 |  | 1 | TRUE | wye
16 | LV_4282-36_0_1_load_18 | 19 | 0.0007905 | 0.00019812 | 0 | 0 |  | 1 | TRUE | wye
17 | LV_4282-36_0_1_load_19 | 20 | 0.0020397 | 0.0005112 | 0 | 0 |  | 1 | TRUE | wye
18 | LV_4282-36_0_1_load_38 | 21 | 0.00085741 | 0.00021489 | 0 | 0 |  | 1 | TRUE | wye
19 | LV_4282-36_0_1_load_20 | 22 | 0.0010497 | 0.00026307 | 0 | 0 |  | 1 | TRUE | wye
20 | LV_4282-36_0_1_load_22 | 24 | 0.0021317 | 0.00053427 | 0 | 0 |  | 1 | TRUE | wye
21 | LV_4282-36_0_1_load_23 | 25 | 0.0017508 | 0.0004388 | 0 | 0 |  | 1 | TRUE | wye
22 | LV_4282-36_0_1_load_24 | 26 | 0.0021503 | 0.00053891 | 0 | 0 |  | 1 | TRUE | wye
23 | LV_4282-36_0_1_load_27 | 28 | 0.0017358 | 0.00043502 | 0 | 0 |  | 1 | TRUE | wye
24 | LV_4282-36_0_1_load_192 | 31 | 0.00011947 | 2.9943e-05 | 0 | 0 |  | 1 | TRUE | wye
25 | LV_4282-36_0_1_load_58 | 32 | 0.00020402 | 5.1131e-05 | 0 | 0 |  | 1 | TRUE | wye
26 | LV_4282-36_0_1_load_31 | 36 | 0.001974 | 0.00049472 | 0 | 0 |  | 1 | TRUE | wye
27 | LV_4282-36_0_1_load_32 | 37 | 0.00029812 | 7.4715e-05 | 0 | 0 |  | 1 | TRUE | wye
28 | LV_4282-36_0_1_load_34 | 38 | 0.0005779 | 0.00014484 | 0 | 0 |  | 1 | TRUE | wye
29 | LV_4282-36_0_1_load_35 | 39 | 0.0011435 | 0.00028659 | 0 | 0 |  | 1 | TRUE | wye
30 | LV_4282-36_0_1_load_36 | 40 | 0.00091933 | 0.00023041 | 0 | 0 |  | 1 | TRUE | wye
31 | LV_4282-36_0_1_load_64 | 43 | 0.00027786 | 6.9638e-05 | 0 | 0 |  | 1 | TRUE | wye
32 | LV_4282-36_0_1_load_65 | 44 | 0.00016976 | 4.2547e-05 | 0 | 0 |  | 1 | TRUE | wye
33 | LV_4282-36_0_1_load_49 | 45 | 0.00012427 | 3.1144e-05 | 0 | 0 |  | 1 | TRUE | wye
34 | LV_4282-36_0_1_load_50 | 46 | 0.00017441 | 4.3711e-05 | 0 | 0 |  | 1 | TRUE | wye
35 | LV_4282-36_0_1_load_51 | 47 | 0.000758 | 0.00018997 | 0 | 0 |  | 1 | TRUE | wye
36 | LV_4282-36_0_1_load_52 | 48 | 0.00059108 | 0.00014814 | 0 | 0 |  | 1 | TRUE | wye
37 | LV_4282-36_0_1_load_61 | 50 | 0.00026071 | 6.5341e-05 | 0 | 0 |  | 1 | TRUE | wye
38 | LV_4282-36_0_1_load_60 | 51 | 0.00065319 | 0.00016371 | 0 | 0 |  | 1 | TRUE | wye
39 | LV_4282-36_0_1_load_55 | 52 | 0.00058197 | 0.00014586 | 0 | 0 |  | 1 | TRUE | wye
40 | LV_4282-36_0_1_load_56 | 53 | 0.0002265 | 5.6766e-05 | 0 | 0 |  | 1 | TRUE | wye
41 | LV_4282-36_0_1_load_57 | 54 | 0.0012794 | 0.00032065 | 0 | 0 |  | 1 | TRUE | wye
42 | LV_4282-36_0_1_load_59 | 55 | 0.00020568 | 5.1548e-05 | 0 | 0 |  | 1 | TRUE | wye

## ext_grid
| name | bus | vm_pu | va_degree | slack_weight | in_service
0 |  | 19 | 1 | 0 | 1 | TRUE

## line
| name | std_type | from_bus | to_bus | length_km | r_ohm_per_km | x_ohm_per_km | c_nf_per_km | g_us_per_km | max_i_ka | df | parallel | type | in_service
0 | LV_4282-36_0_1_line_0 | NAYY 4x150 SE | 0 | 1 | 0.003672 | 0.208 | 0.08 | 261 | 0 | 0.27 | 1 | 1 | cs | TRUE
1 | LV_4282-36_0_1_line_1 | NAYY 4x150 SE | 0 | 2 | 0.009265 | 0.208 | 0.08 | 261 | 0 | 0.27 | 1 | 1 | cs | TRUE
2 | LV_4282-36_0_1_line_2 | NAYY 4x150 SE | 1 | 3 | 0.0040051 | 0.208 | 0.08 | 261 | 0 | 0.27 | 1 | 1 | cs | TRUE
3 | LV_4282-36_0_1_line_3 | NAYY 4x150 SE | 2 | 4 | 0.0079268 | 0.208 | 0.08 | 261 | 0 | 0.27 | 1 | 1 | cs | TRUE
4 | LV_4282-36_0_1_line_4 | NAYY 4x150 SE | 3 | 5 | 0.03626 | 0.208 | 0.08 | 261 | 0 | 0.27 | 1 | 1 | cs | TRUE
5 | LV_4282-36_0_1_line_5 | NAYY 4x150 SE | 4 | 6 | 0.015208 | 0.208 | 0.08 | 261 | 0 | 0.27 | 1 | 1 | cs | TRUE
6 | LV_4282-36_0_1_line_6 | NAYY 4x150 SE | 5 | 11 | 0.016658 | 0.208 | 0.08 | 261 | 0 | 0.27 | 1 | 1 | cs | TRUE
7 | LV_4282-36_0_1_line_7 | NAYY 4x150 SE | 6 | 14 | 0.028182 | 0.208 | 0.08 | 261 | 0 | 0.27 | 1 | 1 | cs | TRUE
8 | LV_4282-36_0_1_line_8 | NAYY 4x150 SE | 7 | 8 | 0.073631 | 0.208 | 0.08 | 261 | 0 | 0.27 | 1 | 1 | cs | TRUE
9 | LV_4282-36_0_1_line_9 | NAYY 4x150 SE | 8 | 9 | 0.17827 | 0.208 | 0.08 | 261 | 0 | 0.27 | 1 | 1 | cs | TRUE
10 | LV_4282-36_0_1_line_10 | NAYY 4x150 SE | 9 | 10 | 0.024756 | 0.208 | 0.08 | 261 | 0 | 0.27 | 1 | 1 | cs | TRUE
11 | LV_4282-36_0_1_line_11 | NAYY 4x150 SE | 10 | 17 | 0.015692 | 0.208 | 0.08 | 261 | 0 | 0.27 | 1 | 1 | cs | TRUE
12 | LV_4282-36_0_1_line_12 | NAYY 4x150 SE | 10 | 16 | 0.09009 | 0.208 | 0.08 | 261 | 0 | 0.27 | 1 | 1 | cs | TRUE
13 | LV_4282-36_0_1_line_13 | NAYY 4x150 SE | 11 | 12 | 0.0059763 | 0.208 | 0.08 | 261 | 0 | 0.27 | 1 | 1 | cs | TRUE
14 | LV_4282-36_0_1_line_14 | NAYY 4x150 SE | 12 | 13 | 0.0019201 | 0.208 | 0.08 | 261 | 0 | 0.27 | 1 | 1 | cs | TRUE
15 | LV_4282-36_0_1_line_15 | NAYY 4x150 SE | 13 | 15 | 0.014445 | 0.208 | 0.08 | 261 | 0 | 0.27 | 1 | 1 | cs | TRUE
16 | LV_4282-36_0_1_line_16 | NAYY 4x150 SE | 15 | 16 | 0.022064 | 0.208 | 0.08 | 261 | 0 | 0.27 | 1 | 1 | cs | TRUE
17 | LV_4282-36_0_1_line_17 | NAYY 4x150 SE | 17 | 24 | 0.033334 | 0.208 | 0.08 | 261 | 0 | 0.27 | 1 | 1 | cs | TRUE
18 | LV_4282-36_0_1_line_18 | NAYY 4x150 SE | 18 | 19 | 0.030087 | 0.208 | 0.08 | 261 | 0 | 0.27 | 1 | 1 | cs | TRUE
19 | LV_4282-36_0_1_line_19 | NAYY 4x150 SE | 18 | 20 | 0.029277 | 0.208 | 0.08 | 261 | 0 | 0.27 | 1 | 1 | cs | TRUE
20 | LV_4282-36_0_1_line_20 | NAYY 4x150 SE | 18 | 21 | 0.26323 | 0.208 | 0.08 | 261 | 0 | 0.27 | 1 | 1 | cs | TRUE
21 | LV_4282-36_0_1_line_21 | NAYY 4x150 SE | 20 | 22 | 0.014561 | 0.208 | 0.08 | 261 | 0 | 0.27 | 1 | 1 | cs | TRUE
22 | LV_4282-36_0_1_line_22 | NAYY 4x150 SE | 21 | 40 | 0.020625 | 0.208 | 0.08 | 261 | 0 | 0.27 | 1 | 1 | cs | TRUE
23 | LV_4282-36_0_1_line_23 | NAYY 4x150 SE | 22 | 23 | 0.016014 | 0.208 | 0.08 | 261 | 0 | 0.27 | 1 | 1 | cs | TRUE
24 | LV_4282-36_0_1_line_24 | NAYY 4x150 SE | 23 | 26 | 0.065487 | 0.208 | 0.08 | 261 | 0 | 0.27 | 1 | 1 | cs | TRUE
25 | LV_4282-36_0_1_line_25 | NAYY 4x150 SE | 24 | 25 | 0.12068 | 0.208 | 0.08 | 261 | 0 | 0.27 | 1 | 1 | cs | TRUE
26 | LV_4282-36_0_1_line_26 | NAYY 4x150 SE | 25 | 26 | 0.023742 | 0.208 | 0.08 | 261 | 0 | 0.27 | 1 | 1 | cs | TRUE
27 | LV_4282-36_0_1_line_27 | NAYY 4x150 SE | 27 | 28 | 0.083176 | 0.208 | 0.08 | 261 | 0 | 0.27 | 1 | 1 | cs | TRUE
28 | LV_4282-36_0_1_line_28 | NAYY 4x150 SE | 27 | 29 | 0.013893 | 0.208 | 0.08 | 261 | 0 | 0.27 | 1 | 1 | cs | TRUE
29 | LV_4282-36_0_1_line_29 | NAYY 4x150 SE | 27 | 30 | 0.23129 | 0.208 | 0.08 | 261 | 0 | 0.27 | 1 | 1 | cs | TRUE
30 | LV_4282-36_0_1_line_30 | NAYY 4x150 SE | 28 | 31 | 0.03326 | 0.208 | 0.08 | 261 | 0 | 0.27 | 1 | 1 | cs | TRUE
31 | LV_4282-36_0_1_line_31 | NAYY 4x150 SE | 29 | 32 | 0.0094598 | 0.208 | 0.08 | 261 | 0 | 0.27 | 1 | 1 | cs | TRUE
32 | LV_4282-36_0_1_line_32 | NAYY 4x150 SE | 30 | 46 | 0.014188 | 0.208 | 0.08 | 261 | 0 | 0.27 | 1 | 1 | cs | TRUE
33 | LV_4282-36_0_1_line_33 | NAYY 4x150 SE | 30 | 47 | 0.048701 | 0.208 | 0.08 | 261 | 0 | 0.27 | 1 | 1 | cs | TRUE
34 | LV_4282-36_0_1_line_34 | NAYY 4x150 SE | 31 | 34 | 0.074551 | 0.208 | 0.08 | 261 | 0 | 0.27 | 1 | 1 | cs | TRUE
35 | LV_4282-36_0_1_line_35 | NAYY 4x150 SE | 32 | 53 | 0.033519 | 0.208 | 0.08 | 261 | 0 | 0.27 | 1 | 1 | cs | TRUE
36 | LV_4282-36_0_1_line_36 | NAYY 4x150 SE | 33 | 34 | 0.13317 | 0.208 | 0.08 | 261 | 0 | 0.27 | 1 | 1 | cs | TRUE
37 | LV_4282-36_0_1_line_37 | NAYY 4x150 SE | 33 | 35 | 0.22168 | 0.208 | 0.08 | 261 | 0 | 0.27 | 1 | 1 | cs | TRUE
38 | LV_4282-36_0_1_line_38 | NAYY 4x150 SE | 35 | 36 | 0.038803 | 0.208 | 0.08 | 261 | 0 | 0.27 | 1 | 1 | cs | TRUE
39 | LV_4282-36_0_1_line_39 | NAYY 4x150 SE | 36 | 37 | 0.029548 | 0.208 | 0.08 | 261 | 0 | 0.27 | 1 | 1 | cs | TRUE
40 | LV_4282-36_0_1_line_40 | NAYY 4x150 SE | 37 | 38 | 0.0067102 | 0.208 | 0.08 | 261 | 0 | 0.27 | 1 | 1 | cs | TRUE
41 | LV_4282-36_0_1_line_41 | NAYY 4x150 SE | 39 | 40 | 0.016209 | 0.208 | 0.08 | 261 | 0 | 0.27 | 1 | 1 | cs | TRUE
42 | LV_4282-36_0_1_line_42 | NAYY 4x150 SE | 39 | 41 | 0.04531 | 0.208 | 0.08 | 261 | 0 | 0.27 | 1 | 1 | cs | TRUE
43 | LV_4282-36_0_1_line_43 | NAYY 4x150 SE | 41 | 42 | 0.018508 | 0.208 | 0.08 | 261 | 0 | 0.27 | 1 | 1 | cs | TRUE
44 | LV_4282-36_0_1_line_44 | NAYY 4x150 SE | 42 | 43 | 0.044908 | 0.208 | 0.08 | 261 | 0 | 0.27 | 1 | 1 | cs | TRUE
45 | LV_4282-36_0_1_line_45 | NAYY 4x150 SE | 42 | 44 | 0.044022 | 0.208 | 0.08 | 261 | 0 | 0.27 | 1 | 1 | cs | TRUE
46 | LV_4282-36_0_1_line_46 | NAYY 4x150 SE | 43 | 50 | 0.022075 | 0.208 | 0.08 | 261 | 0 | 0.27 | 1 | 1 | cs | TRUE
47 | LV_4282-36_0_1_line_47 | NAYY 4x150 SE | 45 | 46 | 0.060476 | 0.208 | 0.08 | 261 | 0 | 0.27 | 1 | 1 | cs | TRUE
48 | LV_4282-36_0_1_line_48 | NAYY 4x150 SE | 47 | 48 | 0.057481 | 0.208 | 0.08 | 261 | 0 | 0.27 | 1 | 1 | cs | TRUE
49 | LV_4282-36_0_1_line_49 | NAYY 4x150 SE | 48 | 49 | 0.029791 | 0.208 | 0.08 | 261 | 0 | 0.27 | 1 | 1 | cs | TRUE
50 | LV_4282-36_0_1_line_50 | NAYY 4x150 SE | 49 | 50 | 0.026809 | 0.208 | 0.08 | 261 | 0 | 0.27 | 1 | 1 | cs | TRUE
51 | LV_4282-36_0_1_line_51 | NAYY 4x150 SE | 49 | 51 | 0.056809 | 0.208 | 0.08 | 261 | 0 | 0.27 | 1 | 1 | cs | TRUE
52 | LV_4282-36_0_1_line_52 | NAYY 4x150 SE | 51 | 55 | 0.020058 | 0.208 | 0.08 | 261 | 0 | 0.27 | 1 | 1 | cs | TRUE
53 | LV_4282-36_0_1_line_53 | NAYY 4x150 SE | 52 | 53 | 0.018629 | 0.208 | 0.08 | 261 | 0 | 0.27 | 1 | 1 | cs | TRUE
54 | LV_4282-36_0_1_line_54 | NAYY 4x150 SE | 52 | 54 | 0.00054006 | 0.208 | 0.08 | 261 | 0 | 0.27 | 1 | 1 | cs | TRUE

## trafo
| name | std_type | hv_bus | lv_bus | sn_mva | vn_hv_kv | vn_lv_kv | vk_percent | vkr_percent | pfe_kw | i0_percent | shift_degree | tap_side | tap_neutral | tap_min | tap_max | tap_step_percent | tap_step_degree | tap_pos | tap_phase_shifter | parallel | df | in_service
0 | LV_4282-36_0_1_trafo_18 | 0.25 MVA 20/0.4 kV | 56 | 19 | 0.25 | 20 | 0.4 | 6 | 1.44 | 0.8 | 0.32 | 150 | hv | 0 | -2 | 2 | 2.5 | 0 | 0 | FALSE | 1 | 1 | TRUE

## line_geodata
| x0 | y0 | x1 | y1 | x2 | y2 | x3 | y3 | x4 | y4 | x5 | y5 | x6 | y6 | x7 | y7 | x8 | y8 | x9 | y9 | x10 | y10 | x11 | y11
0 | 2636796.9826 | 1238717.5589 | 2636799.2924 | 1238714.7043
1 | 2636796.9826 | 1238717.5589 | 2636791.8398 | 1238723.915 | 2636791.1804 | 1238724.7815
2 | 2636799.2924 | 1238714.7043 | 2636801.8116 | 1238711.5907
3 | 2636786.3806 | 1238731.0899 | 2636791.1804 | 1238724.7815
4 | 2636824.6194 | 1238683.4026 | 2636801.8116 | 1238711.5907
5 | 2636786.3806 | 1238731.0899 | 2636777.1718 | 1238743.1931
6 | 2636824.6194 | 1238683.4026 | 2636829.6672 | 1238677.164 | 2636835.1271 | 1238670.4763
7 | 2636777.1718 | 1238743.1931 | 2636760.1072 | 1238765.621
8 | 2636668.0338 | 1238731.1214 | 2636718.9685 | 1238766.258 | 2636729.2396 | 1238771.9706
9 | 2636668.0338 | 1238731.1214 | 2636761.7912 | 1238618.5845 | 2636777.0358 | 1238599.6334 | 2636781.7232 | 1238593.8078
10 | 2636797.2426 | 1238574.5203 | 2636794.8568 | 1238577.4852 | 2636781.7232 | 1238593.8078
11 | 2636797.2426 | 1238574.5203 | 2636785.7724 | 1238563.8125
12 | 2636797.2426 | 1238574.5203 | 2636830.196 | 1238605.2772 | 2636842.7246 | 1238616.9622 | 2636857.9603 | 1238631.1768 | 2636863.2093 | 1238636.0791
13 | 2636835.1271 | 1238670.4763 | 2636838.9066 | 1238665.8469
14 | 2636840.1209 | 1238664.3595 | 2636838.9066 | 1238665.8469
15 | 2636840.1209 | 1238664.3595 | 2636849.2559 | 1238653.1703
16 | 2636863.2093 | 1238636.0791 | 2636849.2559 | 1238653.1703
17 | 2636785.7724 | 1238563.8125 | 2636764.2362 | 1238543.7077 | 2636761.4042 | 1238541.0667
18 | 2636590.2878 | 1238461.468 | 2636590.4601 | 1238465.0302 | 2636595.301 | 1238479.7582 | 2636598.9831 | 1238490.1422
19 | 2636590.2878 | 1238461.468 | 2636589.8226 | 1238451.8513 | 2636592.5275 | 1238440.0493 | 2636595.4239 | 1238433.0864
20 | 2636590.2878 | 1238461.468 | 2636329.5715 | 1238497.774
21 | 2636599.6015 | 1238419.2859 | 2636599.1149 | 1238424.2132 | 2636595.4239 | 1238433.0864
22 | 2636329.5715 | 1238497.774 | 2636312.831 | 1238485.7267
23 | 2636602.993 | 1238403.6796 | 2636600.0587 | 1238414.6574 | 2636599.6015 | 1238419.2859
24 | 2636602.993 | 1238403.6796 | 2636612.6233 | 1238409.5871 | 2636643.9995 | 1238435.1521 | 2636650.1375 | 1238440.6935 | 2636654.1802 | 1238444.3445
25 | 2636671.8005 | 1238460.2575 | 2636678.8336 | 1238466.6091 | 2636717.7904 | 1238500.3821 | 2636748.2254 | 1238528.777 | 2636761.4042 | 1238541.0667
26 | 2636671.8005 | 1238460.2575 | 2636654.1802 | 1238444.3445
27 | 2636463.7476 | 1238729.3193 | 2636462.0813 | 1238770.3685 | 2636462.6071 | 1238812.4587
28 | 2636476.3345 | 1238735.2781 | 2636463.7476 | 1238729.3193
29 | 2636463.7476 | 1238729.3193 | 2636256.8209 | 1238625.9994
30 | 2636462.6071 | 1238812.4587 | 2636482.1241 | 1238839.3908
31 | 2636476.3345 | 1238735.2781 | 2636484.8854 | 1238739.324
32 | 2636256.8209 | 1238625.9994 | 2636257.8981 | 1238611.8526 | 2636257.8981 | 1238611.8526
33 | 2636256.8209 | 1238625.9994 | 2636233.9561 | 1238616.0871 | 2636221.8236 | 1238609.9537 | 2636216.1723 | 1238601.4806 | 2636216.1723 | 1238601.4806
34 | 2636482.1241 | 1238839.3908 | 2636472.2594 | 1238853.2835 | 2636462.9712 | 1238910.0515
35 | 2636484.8854 | 1238739.324 | 2636500.0225 | 1238746.4862 | 2636511.7174 | 1238758.51
36 | 2636462.9712 | 1238910.0515 | 2636461.1797 | 1238920.9808 | 2636462.9427 | 1238947.9754 | 2636463.5238 | 1238961.7321 | 2636462.6112 | 1238976.1135 | 2636457.9002 | 1239010.4842 | 2636456.6711 | 1239016.0357 | 2636455.1587 | 1239020.9295 | 2636451.4163 | 1239028.1112 | 2636448.7925 | 1239031.7085 | 2636445.6187 | 1239033.7347 | 2636440.5717 | 1239034.1374
37 | 2636233.0775 | 1238956.1085 | 2636440.5717 | 1239034.1374
38 | 2636233.0775 | 1238956.1085 | 2636198.0416 | 1238939.4316
39 | 2636198.0416 | 1238939.4316 | 2636171.3617 | 1238926.732
40 | 2636165.3028 | 1238923.848 | 2636171.3617 | 1238926.732
41 | 2636299.675 | 1238476.259 | 2636312.831 | 1238485.7267
42 | 2636273.1856 | 1238440.6484 | 2636281.0713 | 1238448.6238 | 2636291.2404 | 1238462.9505 | 2636292.3195 | 1238468.3272 | 2636295.135 | 1238472.9918 | 2636299.675 | 1238476.259
43 | 2636259.2389 | 1238452.86 | 2636273.1856 | 1238440.6484
44 | 2636259.2389 | 1238452.86 | 2636231.9334 | 1238488.5131
45 | 2636259.2389 | 1238452.86 | 2636234.0864 | 1238450.8387 | 2636215.3063 | 1238450.2831
46 | 2636217.9059 | 1238505.5368 | 2636224.6083 | 1238498.0776 | 2636231.9334 | 1238488.5131
47 | 2636292.2573 | 1238562.693 | 2636264.8947 | 1238595.7072 | 2636257.8981 | 1238611.8526
48 | 2636216.1723 | 1238601.4806 | 2636217.4787 | 1238586.9238 | 2636224.0997 | 1238569.1084 | 2636224.1909 | 1238554.1439 | 2636222.0349 | 1238545.5142
49 | 2636199.9877 | 1238525.4783 | 2636222.0349 | 1238545.5142
50 | 2636199.9877 | 1238525.4783 | 2636217.9059 | 1238505.5368
51 | 2636199.9877 | 1238525.4783 | 2636185.7345 | 1238534.6863 | 2636151.2652 | 1238548.5965 | 2636148.7135 | 1238549.3833
52 | 2636129.5461 | 1238555.2938 | 2636148.7135 | 1238549.3833
53 | 2636501.543 | 1238774.1146 | 2636511.7174 | 1238758.51 | 2636511.7174 | 1238758.51
54 | 2636501.248 | 1238774.567 | 2636501.543 | 1238774.1146

## bus_geodata
| x | y | coords
0 | 2636796.9826 | 1238717.5589
1 | 2636799.2924 | 1238714.7043
2 | 2636791.1804 | 1238724.7815
3 | 2636801.8116 | 1238711.5907
4 | 2636786.3806 | 1238731.0899
5 | 2636824.6194 | 1238683.4026
6 | 2636777.1718 | 1238743.1931
7 | 2636729.2396 | 1238771.9706
8 | 2636668.0338 | 1238731.1214
9 | 2636781.7232 | 1238593.8078
10 | 2636797.2426 | 1238574.5203
11 | 2636835.1271 | 1238670.4763
12 | 2636838.9066 | 1238665.8469
13 | 2636840.1209 | 1238664.3595
14 | 2636760.1072 | 1238765.621
15 | 2636849.2559 | 1238653.1703
16 | 2636863.2093 | 1238636.0791
17 | 2636785.7724 | 1238563.8125
18 | 2636590.2878 | 1238461.468
19 | 2636598.9831 | 1238490.1422
20 | 2636595.4239 | 1238433.0864
21 | 2636329.5715 | 1238497.774
22 | 2636599.6015 | 1238419.2859
23 | 2636602.993 | 1238403.6796
24 | 2636761.4042 | 1238541.0667
25 | 2636671.8005 | 1238460.2575
26 | 2636654.1802 | 1238444.3445
27 | 2636463.7476 | 1238729.3193
28 | 2636462.6071 | 1238812.4587
29 | 2636476.3345 | 1238735.2781
30 | 2636256.8209 | 1238625.9994
31 | 2636482.1241 | 1238839.3908
32 | 2636484.8854 | 1238739.324
33 | 2636440.5717 | 1239034.1374
34 | 2636462.9712 | 1238910.0515
35 | 2636233.0775 | 1238956.1085
36 | 2636198.0416 | 1238939.4316
37 | 2636171.3617 | 1238926.732
38 | 2636165.3028 | 1238923.848
39 | 2636299.675 | 1238476.259
40 | 2636312.831 | 1238485.7267
41 | 2636273.1856 | 1238440.6484
42 | 2636259.2389 | 1238452.86
43 | 2636231.9334 | 1238488.5131
44 | 2636215.3063 | 1238450.2831
45 | 2636292.2573 | 1238562.693
46 | 2636257.8981 | 1238611.8526
47 | 2636216.1723 | 1238601.4806
48 | 2636222.0349 | 1238545.5142
49 | 2636199.9877 | 1238525.4783
50 | 2636217.9059 | 1238505.5368
51 | 2636148.7135 | 1238549.3833
52 | 2636501.543 | 1238774.1146
53 | 2636511.7174 | 1238758.51
54 | 2636501.248 | 1238774.567
55 | 2636129.5461 | 1238555.2938
56 | 2636598.9831 | 1238490.1422

## line_std_types
| c_nf_per_km | r_ohm_per_km | x_ohm_per_km | max_i_ka | type | q_mm2 | alpha | voltage_rating
NAYY 4x50 SE | 210 | 0.642 | 0.083 | 0.142 | cs | 50 | 0.00403 | LV
NAYY 4x120 SE | 264 | 0.225 | 0.08 | 0.242 | cs | 120 | 0.00403 | LV
NAYY 4x150 SE | 261 | 0.208 | 0.08 | 0.27 | cs | 150 | 0.00403 | LV
NA2XS2Y 1x95 RM/25 12/20 kV | 216 | 0.313 | 0.132 | 0.252 | cs | 95 | 0.00403 | MV
NA2XS2Y 1x185 RM/25 12/20 kV | 273 | 0.161 | 0.117 | 0.362 | cs | 185 | 0.00403 | MV
NA2XS2Y 1x240 RM/25 12/20 kV | 304 | 0.122 | 0.112 | 0.421 | cs | 240 | 0.00403 | MV
NA2XS2Y 1x95 RM/25 6/10 kV | 315 | 0.313 | 0.123 | 0.249 | cs | 95 | 0.00403 | MV
NA2XS2Y 1x185 RM/25 6/10 kV | 406 | 0.161 | 0.11 | 0.358 | cs | 185 | 0.00403 | MV
NA2XS2Y 1x240 RM/25 6/10 kV | 456 | 0.122 | 0.105 | 0.416 | cs | 240 | 0.00403 | MV
NA2XS2Y 1x150 RM/25 12/20 kV | 250 | 0.206 | 0.116 | 0.319 | cs | 150 | 0.00403 | MV
NA2XS2Y 1x120 RM/25 12/20 kV | 230 | 0.253 | 0.119 | 0.283 | cs | 120 | 0.00403 | MV
NA2XS2Y 1x70 RM/25 12/20 kV | 190 | 0.443 | 0.132 | 0.22 | cs | 70 | 0.00403 | MV
NA2XS2Y 1x150 RM/25 6/10 kV | 360 | 0.206 | 0.11 | 0.315 | cs | 150 | 0.00403 | MV
NA2XS2Y 1x120 RM/25 6/10 kV | 340 | 0.253 | 0.113 | 0.28 | cs | 120 | 0.00403 | MV
NA2XS2Y 1x70 RM/25 6/10 kV | 280 | 0.443 | 0.123 | 0.217 | cs | 70 | 0.00403 | MV
N2XS(FL)2Y 1x120 RM/35 64/110 kV | 112 | 0.153 | 0.166 | 0.366 | cs | 120 | 0.00393 | HV
N2XS(FL)2Y 1x185 RM/35 64/110 kV | 125 | 0.099 | 0.156 | 0.457 | cs | 185 | 0.00393 | HV
N2XS(FL)2Y 1x240 RM/35 64/110 kV | 135 | 0.075 | 0.149 | 0.526 | cs | 240 | 0.00393 | HV
N2XS(FL)2Y 1x300 RM/35 64/110 kV | 144 | 0.06 | 0.144 | 0.588 | cs | 300 | 0.00393 | HV
15-AL1/3-ST1A 0.4 | 11 | 1.8769 | 0.35 | 0.105 | ol | 16 | 0.00403 | LV
24-AL1/4-ST1A 0.4 | 11.25 | 1.2012 | 0.335 | 0.14 | ol | 24 | 0.00403 | LV
48-AL1/8-ST1A 0.4 | 12.2 | 0.5939 | 0.3 | 0.21 | ol | 48 | 0.00403 | LV
94-AL1/15-ST1A 0.4 | 13.2 | 0.306 | 0.29 | 0.35 | ol | 94 | 0.00403 | LV
34-AL1/6-ST1A 10.0 | 9.7 | 0.8342 | 0.36 | 0.17 | ol | 34 | 0.00403 | MV
48-AL1/8-ST1A 10.0 | 10.1 | 0.5939 | 0.35 | 0.21 | ol | 48 | 0.00403 | MV
70-AL1/11-ST1A 10.0 | 10.4 | 0.4132 | 0.339 | 0.29 | ol | 70 | 0.00403 | MV
94-AL1/15-ST1A 10.0 | 10.75 | 0.306 | 0.33 | 0.35 | ol | 94 | 0.00403 | MV
122-AL1/20-ST1A 10.0 | 11.1 | 0.2376 | 0.323 | 0.41 | ol | 122 | 0.00403 | MV
149-AL1/24-ST1A 10.0 | 11.25 | 0.194 | 0.315 | 0.47 | ol | 149 | 0.00403 | MV
34-AL1/6-ST1A 20.0 | 9.15 | 0.8342 | 0.382 | 0.17 | ol | 34 | 0.00403 | MV
48-AL1/8-ST1A 20.0 | 9.5 | 0.5939 | 0.372 | 0.21 | ol | 48 | 0.00403 | MV
70-AL1/11-ST1A 20.0 | 9.7 | 0.4132 | 0.36 | 0.29 | ol | 70 | 0.00403 | MV
94-AL1/15-ST1A 20.0 | 10 | 0.306 | 0.35 | 0.35 | ol | 94 | 0.00403 | MV
122-AL1/20-ST1A 20.0 | 10.3 | 0.2376 | 0.344 | 0.41 | ol | 122 | 0.00403 | MV
149-AL1/24-ST1A 20.0 | 10.5 | 0.194 | 0.337 | 0.47 | ol | 149 | 0.00403 | MV
184-AL1/30-ST1A 20.0 | 10.75 | 0.1571 | 0.33 | 0.535 | ol | 184 | 0.00403 | MV
243-AL1/39-ST1A 20.0 | 11 | 0.1188 | 0.32 | 0.645 | ol | 243 | 0.00403 | MV
48-AL1/8-ST1A 110.0 | 8 | 0.5939 | 0.46 | 0.21 | ol | 48 | 0.00403 | HV
70-AL1/11-ST1A 110.0 | 8.4 | 0.4132 | 0.45 | 0.29 | ol | 70 | 0.00403 | HV
94-AL1/15-ST1A 110.0 | 8.65 | 0.306 | 0.44 | 0.35 | ol | 94 | 0.00403 | HV
122-AL1/20-ST1A 110.0 | 8.5 | 0.2376 | 0.43 | 0.41 | ol | 122 | 0.00403 | HV
149-AL1/24-ST1A 110.0 | 8.75 | 0.194 | 0.41 | 0.47 | ol | 149 | 0.00403 | HV
184-AL1/30-ST1A 110.0 | 8.8 | 0.1571 | 0.4 | 0.535 | ol | 184 | 0.00403 | HV
243-AL1/39-ST1A 110.0 | 9 | 0.1188 | 0.39 | 0.645 | ol | 243 | 0.00403 | HV
305-AL1/39-ST1A 110.0 | 9.2 | 0.0949 | 0.38 | 0.74 | ol | 305 | 0.00403 | HV
490-AL1/64-ST1A 110.0 | 9.75 | 0.059 | 0.37 | 0.96 | ol | 490 | 0.00403 | HV
679-AL1/86-ST1A 110.0 | 9.95 | 0.042 | 0.36 | 1.15 | ol | 679 | 0.00403 | HV
490-AL1/64-ST1A 220.0 | 10 | 0.059 | 0.285 | 0.96 | ol | 490 | 0.00403 | HV
679-AL1/86-ST1A 220.0 | 11.7 | 0.042 | 0.275 | 1.15 | ol | 679 | 0.00403 | HV
490-AL1/64-ST1A 380.0 | 11 | 0.059 | 0.253 | 0.96 | ol | 490 | 0.00403 | HV
679-AL1/86-ST1A 380.0 | 14.6 | 0.042 | 0.25 | 1.15 | ol | 679 | 0.00403 | HV

## trafo_std_types
| i0_percent | pfe_kw | vkr_percent | sn_mva | vn_lv_kv | vn_hv_kv | vk_percent | shift_degree | vector_group | tap_side | tap_neutral | tap_min | tap_max | tap_step_degree | tap_step_percent | tap_phase_shifter
160 MVA 380/110 kV | 0.06 | 60 | 0.25 | 160 | 110 | 380 | 12.2 | 0 | Yy0 | hv | 0 | -9 | 9 | 0 | 1.5 | FALSE
100 MVA 220/110 kV | 0.06 | 55 | 0.26 | 100 | 110 | 220 | 12 | 0 | Yy0 | hv | 0 | -9 | 9 | 0 | 1.5 | FALSE
63 MVA 110/20 kV | 0.04 | 22 | 0.32 | 63 | 20 | 110 | 18 | 150 | YNd5 | hv | 0 | -9 | 9 | 0 | 1.5 | FALSE
40 MVA 110/20 kV | 0.05 | 18 | 0.34 | 40 | 20 | 110 | 16.2 | 150 | YNd5 | hv | 0 | -9 | 9 | 0 | 1.5 | FALSE
25 MVA 110/20 kV | 0.07 | 14 | 0.41 | 25 | 20 | 110 | 12 | 150 | YNd5 | hv | 0 | -9 | 9 | 0 | 1.5 | FALSE
63 MVA 110/10 kV | 0.04 | 22 | 0.32 | 63 | 10 | 110 | 18 | 150 | YNd5 | hv | 0 | -9 | 9 | 0 | 1.5 | FALSE
40 MVA 110/10 kV | 0.05 | 18 | 0.34 | 40 | 10 | 110 | 16.2 | 150 | YNd5 | hv | 0 | -9 | 9 | 0 | 1.5 | FALSE
25 MVA 110/10 kV | 0.07 | 14 | 0.41 | 25 | 10 | 110 | 12 | 150 | YNd5 | hv | 0 | -9 | 9 | 0 | 1.5 | FALSE
0.25 MVA 20/0.4 kV | 0.32 | 0.8 | 1.44 | 0.25 | 0.4 | 20 | 6 | 150 | Yzn5 | hv | 0 | -2 | 2 | 0 | 2.5 | FALSE
0.4 MVA 20/0.4 kV | 0.3375 | 1.35 | 1.425 | 0.4 | 0.4 | 20 | 6 | 150 | Dyn5 | hv | 0 | -2 | 2 | 0 | 2.5 | FALSE
0.63 MVA 20/0.4 kV | 0.2619 | 1.65 | 1.206 | 0.63 | 0.4 | 20 | 6 | 150 | Dyn5 | hv | 0 | -2 | 2 | 0 | 2.5 | FALSE
0.25 MVA 10/0.4 kV | 0.24 | 0.6 | 1.2 | 0.25 | 0.4 | 10 | 4 | 150 | Dyn5 | hv | 0 | -2 | 2 | 0 | 2.5 | FALSE
0.4 MVA 10/0.4 kV | 0.2375 | 0.95 | 1.325 | 0.4 | 0.4 | 10 | 4 | 150 | Dyn5 | hv | 0 | -2 | 2 | 0 | 2.5 | FALSE
0.63 MVA 10/0.4 kV | 0.1873 | 1.18 | 1.0794 | 0.63 | 0.4 | 10 | 4 | 150 | Dyn5 | hv | 0 | -2 | 2 | 0 | 2.5 | FALSE

## trafo3w_std_types
| sn_hv_mva | sn_mv_mva | sn_lv_mva | vn_hv_kv | vn_mv_kv | vn_lv_kv | vk_hv_percent | vk_mv_percent | vk_lv_percent | vkr_hv_percent | vkr_mv_percent | vkr_lv_percent | pfe_kw | i0_percent | shift_mv_degree | shift_lv_degree | vector_group | tap_side | tap_neutral | tap_min | tap_max | tap_step_percent
63/25/38 MVA 110/20/10 kV | 63 | 25 | 38 | 110 | 20 | 10 | 10.4 | 10.4 | 10.4 | 0.28 | 0.32 | 0.35 | 35 | 0.89 | 0 | 0 | YN0yn0yn0 | hv | 0 | -10 | 10 | 1.2
63/25/38 MVA 110/10/10 kV | 63 | 25 | 38 | 110 | 10 | 10 | 10.4 | 10.4 | 10.4 | 0.28 | 0.32 | 0.35 | 35 | 0.89 | 0 | 0 | YN0yn0yn0 | hv | 0 | -10 | 10 | 1.2

## fuse_std_types
| fuse_type | i_rated_a | t_avg | t_min | t_total | x_avg | x_min | x_total
HV 100A | HV 100A | 100 | 0 | [10.0, 3.64, 0.854, 0.281, 0.1, 0.0531, 0.022, 0.01] | [10.0, 4.267, 1.21, 0.403, 0.1, 0.058, 0.022, 0.01] | 0 | [300.0, 350.0, 450.0, 550.0, 700.0, 850.0, 1200.0, 1752.0] | [600.0, 700.0, 900.0, 1150.0, 1665.0, 2000.0, 3000.0, 4313.0]
HV 10A | HV 10A | 10 | 0 | [10.0, 1675.0, 0.344, 0.156, 0.1, 0.0417, 0.0171, 0.01] | [10.0, 1.3, 0.3, 0.155, 0.1, 0.0555, 0.023, 0.01] | 0 | [30.0, 32.0, 35.0, 37.0, 39.0, 50.0, 70.0, 88.0] | [60.0, 70.0, 80.0, 87.0, 94.0, 110.0, 150.0, 216.0]
HV 125A | HV 125A | 125 | 0 | [10.0, 1.82, 0.344, 0.1, 0.0467, 0.0269, 0.01] | [10.0, 2.478, 0.426, 0.1, 0.0427, 0.0211, 0.01] | 0 | [375.0, 500.0, 700.0, 925.0, 1200.0, 1500.0, 2341.0] | [750.0, 1000.0, 1500.0, 2200.0, 3000.0, 4000.0, 5765.0]
HV 160A | HV 160A | 160 | 0 | [10.0, 4.15, 1.03, 0.198, 0.1, 0.051, 0.0172, 0.01] | [10.0, 2.3, 0.734, 0.274, 0.1, 0.046, 0.0177, 0.01] | 0 | [480.0, 550.0, 700.0, 1000.0, 1260.0, 1600.0, 2500.0, 3227.0] | [960.0, 1300.0, 1700.0, 2200.0, 2996.0, 4000.0, 6000.0, 7946.0]
HV 16A | HV 16A | 16 | 0 | [10.0, 0.352, 0.164, 0.1, 0.0649, 0.0342, 0.01] | [10.0, 2.34, 0.722, 0.181, 0.1, 0.055, 0.0296, 0.01] | 0 | [48.0, 60.0, 65.0, 71.0, 80.0, 100.0, 162.0] | [96.0, 110.0, 125.0, 150.0, 168.0, 200.0, 250.0, 398.0]
HV 200A | HV 200A | 200 | 0 | [10.0, 4.267, 1.21, 0.403, 0.1, 0.058, 0.022, 0.01] | [10.0, 3.73, 1.654, 0.328, 0.1, 0.0531, 0.019, 0.01] | 0 | [600.0, 700.0, 900.0, 1150.0, 1665.0, 2000.0, 3000.0, 4313.0] | [1200.0, 1500.0, 1800.0, 2700.0, 3960.0, 5000.0, 7500.0, 10620.0]
HV 20A | HV 20A | 20 | 0 | [10.0, 1.3, 0.3, 0.155, 0.1, 0.0555, 0.023, 0.01] | [10.0, 1.3, 0.161, 0.1, 0.0611, 0.0399, 0.0141, 0.01] | 0 | [60.0, 70.0, 80.0, 87.0, 94.0, 110.0, 150.0, 216.0] | [120.0, 150.0, 200.0, 223.0, 260.0, 300.0, 450.0, 532.0]
HV 25A | HV 25A | 25 | 0 | [10.0, 2.512, 0.833, 0.299, 0.1, 0.0372, 0.0223, 0.01] | [10.0, 3.125, 0.597, 0.198, 0.1, 0.0378, 0.022, 0.01] | 0 | [75.0, 82.0, 90.0, 100.0, 124.0, 170.0, 200.0, 289.0] | [150.0, 170.0, 210.0, 250.0, 294.0, 400.0, 500.0, 711.0]
HV 31.5A | HV 31.5A | 31.5 | 0 | [10.0, 2.34, 0.722, 0.181, 0.1, 0.055, 0.0296, 0.01] | [10.0, 2.84, 0.368, 0.164, 0.1, 0.0621, 0.0378, 0.0195, 0.01] | 0 | [95.0, 110.0, 125.0, 150.0, 165.0, 200.0, 250.0, 390.0] | [189.0, 220.0, 300.0, 350.0, 393.0, 450.0, 530.0, 700.0, 960.0]
HV 40A | HV 40A | 40 | 0 | [10.0, 1.3, 0.161, 0.1, 0.0611, 0.0399, 0.0141, 0.01] | [10.0, 2.05, 0.369, 0.198, 0.1, 0.051, 0.0298, 0.01] | 0 | [120.0, 150.0, 200.0, 223.0, 260.0, 300.0, 450.0, 532.0] | [240.0, 300.0, 400.0, 450.0, 530.0, 650.0, 800.0, 1311.0]
HV 50A | HV 50A | 50 | 0 | [10.0, 3.215, 0.597, 0.198, 0.1, 0.0378, 0.022, 0.01] | [10.0, 3.64, 0.854, 0.281, 0.1, 0.0531, 0.022, 0.01] | 0 | [150.0, 170.0, 210.0, 250.0, 294.0, 400.0, 500.0, 711.0] | [300.0, 350.0, 450.0, 550.0, 700.0, 850.0, 1200.0, 1752.0]
HV 6.3A | HV 6.3A | 6.3 | 0 | [10.0, 1.39, 0.344, 0.168, 0.1, 0.056, 0.0263, 0.01] | [10.0, 1.711, 0.516, 0.198, 0.1, 0.0634, 0.0303, 0.01] | 0 | [19.0, 19.5, 20.4, 20.8, 22.0, 25.0, 32.0, 48.0] | [38.0, 40.0, 43.0, 48.0, 53.0, 60.0, 75.0, 118.0]
HV 63A | HV 63A | 63 | 0 | [10.0, 2.84, 0.368, 0.164, 0.1, 0.0621, 0.0378, 0.0195, 0.01] | [10.0, 1.82, 0.344, 0.1, 0.0467, 0.0269, 0.01] | 0 | [189.0, 220.0, 300.0, 350.0, 393.0, 450.0, 530.0, 700.0, 961.0] | [378.0, 500.0, 700.0, 934.0, 1200.0, 1500.0, 2366.0]
HV 80A | HV 80A | 80 | 0 | [10.0, 2.05, 0.369, 0.198, 0.1, 0.051, 0.0298, 0.01] | [10.0, 4.15, 1.03, 0.198, 0.1, 0.051, 0.0172, 0.01] | 0 | [240.0, 300.0, 400.0, 450.0, 530.0, 650.0, 800.0, 1311.0] | [480.0, 550.0, 700.0, 1000.0, 1260.0, 1600.0, 2500.0, 3227.0]
Siemens NH-1-100 | Siemens NH-1-100 | 100 | [5400.0, 2000.0, 400.0, 20.0, 1.0, 0.2, 0.012, 0.004] | 0 | 0 | [150.0, 190.0, 250.0, 430.0, 900.0, 1250.0, 2700.0, 3600.0] | 0 | 0
Siemens NH-1-125 | Siemens NH-1-125 | 125 | [4800.0, 120.0, 7.0, 0.1, 0.004] | 0 | 0 | [180.0, 400.0, 740.0, 2000.0, 4250.0] | 0 | 0
Siemens NH-1-16 | Siemens NH-1-16 | 16 | [4000.0, 400.0, 2.0, 0.1, 0.04, 0.01] | 0 | 0 | [26.0, 35.0, 75.0, 150.0, 200.0, 300.0] | 0 | 0
Siemens NH-1-160 | Siemens NH-1-160 | 160 | [4800.0, 120.0, 7.0, 0.1, 0.004] | 0 | 0 | [210.0, 500.0, 900.0, 2300.0, 5000.0] | 0 | 0
Siemens NH-1-25 | Siemens NH-1-25 | 25 | [4000.0, 1000.0, 10.0, 0.2, 0.02, 0.01] | 0 | 0 | [40.0, 50.0, 100.0, 210.0, 400.0, 500.0] | 0 | 0
Siemens NH-1-50 | Siemens NH-1-50 | 50 | [4000.0, 40.0, 4.0, 1.0, 0.02, 0.01] | 0 | 0 | [86.0, 200.0, 300.0, 400.0, 1000.0, 1280.0] | 0 | 0
Siemens NH-1-63 | Siemens NH-1-63 | 63 | [4000.0, 100.0, 10.0, 2.0, 0.04, 0.01] | 0 | 0 | [100.0, 200.0, 300.0, 400.0, 1000.0, 1500.0] | 0 | 0
Siemens NH-1-80 | Siemens NH-1-80 | 80 | [4800.0, 120.0, 7.0, 0.1, 0.01] | 0 | 0 | [150.58, 250.0, 450.0, 1150.0, 2470.0] | 0 | 0
Siemens NH-2-1000 | Siemens NH-2-1000 | 1000 | [4800.0, 120.0, 7.0, 0.1, 0.004] | 0 | 0 | [1900.0, 3500.0, 8400.0, 24000.0, 52000.0] | 0 | 0
Siemens NH-2-200 | Siemens NH-2-200 | 200 | [4800.0, 120.0, 7.0, 0.1, 0.004] | 0 | 0 | [280.0, 650.0, 1200.0, 3000.0, 7000.0] | 0 | 0
Siemens NH-2-224 | Siemens NH-2-224 | 224 | [4800.0, 120.0, 7.0, 0.2, 0.04, 0.004] | 0 | 0 | [400.0, 750.0, 1453.0, 3025.0, 4315.0, 7600.0] | 0 | 0
Siemens NH-2-250 | Siemens NH-2-250 | 250 | [4800.0, 120.0, 7.0, 0.1, 0.004] | 0 | 0 | [450.0, 800.0, 1650.0, 4000.0, 8500.0] | 0 | 0
Siemens NH-2-315 | Siemens NH-2-315 | 315 | [4800.0, 120.0, 7.0, 0.1, 0.004] | 0 | 0 | [550.0, 920.0, 1900.0, 5000.0, 11000.0] | 0 | 0
Siemens NH-2-355 | Siemens NH-2-355 | 355 | [4800.0, 120.0, 6.0, 0.1, 0.004] | 0 | 0 | [650.0, 1116.27, 2350.0, 5840.0, 12790.0] | 0 | 0
Siemens NH-2-400 | Siemens NH-2-400 | 400 | [4800.0, 120.0, 7.0, 0.1, 0.004] | 0 | 0 | [720.0, 1350.0, 2800.0, 6500.0, 15000.0] | 0 | 0
Siemens NH-2-425 | Siemens NH-2-425 | 425 | [4800.0, 120.0, 7.0, 0.1, 0.004] | 0 | 0 | [850.0, 1500.0, 3050.0, 7500.0, 16500.0] | 0 | 0
Siemens NH-2-630 | Siemens NH-2-630 | 630 | [4800.0, 120.0, 7.0, 0.1, 0.004] | 0 | 0 | [1200.0, 2000.0, 4800.0, 12000.0, 26000.0] | 0 | 0

## dtypes
| element | column | dtype
0 | bus | name | object
1 | bus | vn_kv | float64
2 | bus | type | object
3 | bus | zone | object
4 | bus | in_service | bool
5 | load | name | object
6 | load | bus | uint32
7 | load | p_mw | float64
8 | load | q_mvar | float64
9 | load | const_z_percent | float64
10 | load | const_i_percent | float64
11 | load | sn_mva | float64
12 | load | scaling | float64
13 | load | in_service | bool
14 | load | type | object
15 | ext_grid | name | object
16 | ext_grid | bus | uint32
17 | ext_grid | vm_pu | float64
18 | ext_grid | va_degree | float64
19 | ext_grid | slack_weight | float64
20 | ext_grid | in_service | bool
21 | line | name | object
22 | line | std_type | object
23 | line | from_bus | uint32
24 | line | to_bus | uint32
25 | line | length_km | float64
26 | line | r_ohm_per_km | float64
27 | line | x_ohm_per_km | float64
28 | line | c_nf_per_km | float64
29 | line | g_us_per_km | float64
30 | line | max_i_ka | float64
31 | line | df | float64
32 | line | parallel | uint32
33 | line | type | object
34 | line | in_service | bool
35 | trafo | name | object
36 | trafo | std_type | object
37 | trafo | hv_bus | uint32
38 | trafo | lv_bus | uint32
39 | trafo | sn_mva | float64
40 | trafo | vn_hv_kv | float64
41 | trafo | vn_lv_kv | float64
42 | trafo | vk_percent | float64
43 | trafo | vkr_percent | float64
44 | trafo | pfe_kw | float64
45 | trafo | i0_percent | float64
46 | trafo | shift_degree | float64
47 | trafo | tap_side | object
48 | trafo | tap_neutral | int32
49 | trafo | tap_min | int32
50 | trafo | tap_max | int32
51 | trafo | tap_step_percent | float64
52 | trafo | tap_step_degree | float64
53 | trafo | tap_pos | int32
54 | trafo | tap_phase_shifter | bool
55 | trafo | parallel | uint32
56 | trafo | df | float64
57 | trafo | in_service | bool
58 | line_geodata | coords | object
59 | bus_geodata | x | float64
60 | bus_geodata | y | float64
61 | bus_geodata | coords | object

## parameters
| version | format_version | converged | OPF_converged | name | f_hz | sn_mva
0 | 2.14.6 | 2.14.0 | FALSE | FALSE |  | 50 | 1