## bus
| name | vn_kv | type | zone | in_service
0 | bus_LV_4282-36_1_1_node_132 | 0.4 | n |  | TRUE
1 | bus_LV_4282-36_1_1_node_133 | 0.4 | n |  | TRUE
2 | bus_LV_4282-36_1_1_node_134 | 0.4 | n |  | TRUE
3 | bus_LV_4282-36_1_1_node_43 | 0.4 | n |  | TRUE
4 | bus_LV_4282-36_1_1_node_135 | 0.4 | n |  | TRUE
5 | bus_LV_4282-36_1_1_node_167 | 0.4 | n |  | TRUE
6 | bus_LV_4282-36_1_1_node_136 | 0.4 | n |  | TRUE
7 | bus_LV_4282-36_1_1_node_137 | 0.4 | n |  | TRUE
8 | bus_LV_4282-36_1_1_node_138 | 0.4 | n |  | TRUE
9 | bus_LV_4282-36_1_1_node_139 | 0.4 | n |  | TRUE
10 | bus_LV_4282-36_1_1_node_140 | 0.4 | n |  | TRUE
11 | bus_LV_4282-36_1_1_node_169 | 0.4 | n |  | TRUE
12 | bus_LV_4282-36_1_1_node_170 | 0.4 | n |  | TRUE
13 | bus_LV_4282-36_1_1_node_141 | 0.4 | n |  | TRUE
14 | bus_LV_4282-36_1_1_node_142 | 0.4 | n |  | TRUE
15 | bus_LV_4282-36_1_1_node_143 | 0.4 | n |  | TRUE
16 | bus_LV_4282-36_1_1_node_144 | 0.4 | n |  | TRUE
17 | bus_LV_4282-36_1_1_node_145 | 0.4 | n |  | TRUE
18 | bus_LV_4282-36_1_1_node_146 | 0.4 | n |  | TRUE
19 | bus_LV_4282-36_1_1_node_147 | 0.4 | n |  | TRUE
20 | bus_LV_4282-36_1_1_node_158 | 0.4 | n |  | TRUE
21 | bus_LV_4282-36_1_1_node_156 | 0.4 | n |  | TRUE
22 | bus_LV_4282-36_1_1_node_162 | 0.4 | n |  | TRUE
23 | bus_LV_4282-36_1_1_node_148 | 0.4 | n |  | TRUE
24 | bus_LV_4282-36_1_1_node_149 | 0.4 | n |  | TRUE
25 | bus_LV_4282-36_1_1_node_150 | 0.4 | n |  | TRUE
26 | bus_LV_4282-36_1_1_node_151 | 0.4 | n |  | TRUE
27 | bus_LV_4282-36_1_1_node_152 | 0.4 | n |  | TRUE
28 | bus_LV_4282-36_1_1_node_161 | 0.4 | n |  | TRUE
29 | bus_LV_4282-36_1_1_node_174 | 0.4 | n |  | TRUE
30 | bus_LV_4282-36_1_1_node_153 | 0.4 | n |  | TRUE
31 | bus_LV_4282-36_1_1_node_154 | 0.4 | n |  | TRUE
32 | bus_LV_4282-36_1_1_node_155 | 0.4 | n |  | TRUE
33 | bus_LV_4282-36_1_1_node_157 | 0.4 | n |  | TRUE
34 | bus_LV_4282-36_1_1_node_159 | 0.4 | n |  | TRUE
35 | bus_LV_4282-36_1_1_node_171 | 0.4 | n |  | TRUE
36 | bus_LV_4282-36_1_1_node_160 | 0.4 | n |  | TRUE
37 | bus_LV_4282-36_1_1_node_163 | 0.4 | n |  | TRUE
38 | bus_LV_4282-36_1_1_node_164 | 0.4 | n |  | TRUE
39 | bus_LV_4282-36_1_1_node_172 | 0.4 | n |  | TRUE
40 | bus_LV_4282-36_1_1_node_46 | 0.4 | n |  | TRUE
41 | bus_LV_4282-36_1_1_node_165 | 0.4 | n |  | TRUE
42 | bus_LV_4282-36_1_1_node_166 | 0.4 | n |  | TRUE
43 | bus_LV_4282-36_1_1_node_168 | 0.4 | n |  | TRUE
44 | bus_LV_4282-36_1_1_node_40 | 0.4 | n |  | TRUE
45 | bus_LV_4282-36_1_1_node_41 | 0.4 | n |  | TRUE
46 | bus_LV_4282-36_1_1_node_42 | 0.4 | n |  | TRUE
47 | bus_LV_4282-36_1_1_node_191 | 0.4 | n |  | TRUE
48 | bus_LV_4282-36_1_1_node_44 | 0.4 | n |  | TRUE
49 | bus_LV_4282-36_1_1_node_45 | 0.4 | n |  | TRUE
50 | bus_LV_4282-36_1_1_node_48 | 0.4 | n |  | TRUE
51 | bus_LV_4282-36_1_1_node_63 | 0.4 | n |  | TRUE
52 | bus_LV_4282-36_1_1_node_187 | 0.4 | n |  | TRUE
53 | bus_LV_4282-36_1_1_node_173 | 0.4 | n |  | TRUE
54 | bus_LV_4282-36_1_1_node_175 | 0.4 | n |  | TRUE
55 | bus_LV_4282-36_1_1_node_176 | 0.4 | n |  | TRUE
56 | bus_LV_4282-36_1_1_node_189 | 0.4 | n |  | TRUE
57 | bus_LV_4282-36_1_1_node_190 | 0.4 | n |  | TRUE
58 | bus_LV_4282-36_1_1_node_177 | 0.4 | n |  | TRUE
59 | bus_LV_4282-36_1_1_node_178 | 0.4 | n |  | TRUE
60 | bus_LV_4282-36_1_1_node_179 | 0.4 | n |  | TRUE
61 | bus_LV_4282-36_1_1_node_180 | 0.4 | n |  | TRUE
62 | bus_LV_4282-36_1_1_node_181 | 0.4 | n |  | TRUE
63 | bus_LV_4282-36_1_1_node_185 | 0.4 | n |  | TRUE
64 | bus_LV_4282-36_1_1_node_62 | 0.4 | n |  | TRUE
65 | bus_LV_4282-36_1_1_node_183 | 0.4 | n |  | TRUE
66 | bus_LV_4282-36_1_1_node_182 | 0.4 | n |  | TRUE
67 | bus_LV_4282-36_1_1_node_184 | 0.4 | n |  | TRUE
68 | bus_LV_4282-36_1_1_node_186 | 0.4 | n |  | TRUE
69 | bus_MV_436_0_node_8 | 20 | n |  | TRUE

## load
| name | bus | p_mw | q_mvar | const_z_percent | const_i_percent | sn_mva | scaling | in_service | type
0 | LV_4282-36_1_1_load_132 | 0 | 0.0014134 | 0.00035423 | 0 | 0 |  | 1 | TRUE | wye
1 | LV_4282-36_1_1_load_133 | 1 | 0.00067379 | 0.00016887 | 0 | 0 |  | 1 | TRUE | wye
2 | LV_4282-36_1_1_load_135 | 4 | 0.00096337 | 0.00024144 | 0 | 0 |  | 1 | TRUE | wye
3 | LV_4282-36_1_1_load_136 | 6 | 0.0031507 | 0.00078963 | 0 | 0 |  | 1 | TRUE | wye
4 | LV_4282-36_1_1_load_137 | 7 | 0.0027058 | 0.00067814 | 0 | 0 |  | 1 | TRUE | wye
5 | LV_4282-36_1_1_load_138 | 8 | 0.0019051 | 0.00047746 | 0 | 0 |  | 1 | TRUE | wye
6 | LV_4282-36_1_1_load_140 | 10 | 0.0037134 | 0.00093066 | 0 | 0 |  | 1 | TRUE | wye
7 | LV_4282-36_1_1_load_169 | 11 | 0.002242 | 0.0005619 | 0 | 0 |  | 1 | TRUE | wye
8 | LV_4282-36_1_1_load_141 | 13 | 0.0014121 | 0.0003539 | 0 | 0 |  | 1 | TRUE | wye
9 | LV_4282-36_1_1_load_142 | 14 | 0.0017954 | 0.00044998 | 0 | 0 |  | 1 | TRUE | wye
10 | LV_4282-36_1_1_load_143 | 15 | 0.0017956 | 0.00045001 | 0 | 0 |  | 1 | TRUE | wye
11 | LV_4282-36_1_1_load_144 | 16 | 0.0016087 | 0.00040317 | 0 | 0 |  | 1 | TRUE | wye
12 | LV_4282-36_1_1_load_147 | 19 | 0.005224 | 0.0013093 | 0 | 0 |  | 1 | TRUE | wye
13 | LV_4282-36_1_1_load_158 | 20 | 0.0023842 | 0.00059755 | 0 | 0 |  | 1 | TRUE | wye
14 | LV_4282-36_1_1_load_156 | 21 | 0.0086002 | 0.0021554 | 0 | 0 |  | 1 | TRUE | wye
15 | LV_4282-36_1_1_load_162 | 22 | 0.0019795 | 0.00049611 | 0 | 0 |  | 1 | TRUE | wye
16 | LV_4282-36_1_1_load_148 | 23 | 0.0012454 | 0.00031213 | 0 | 0 |  | 1 | TRUE | wye
17 | LV_4282-36_1_1_load_149 | 24 | 0.0019435 | 0.00048709 | 0 | 0 |  | 1 | TRUE | wye
18 | LV_4282-36_1_1_load_150 | 25 | 0.00082533 | 0.00020685 | 0 | 0 |  | 1 | TRUE | wye
19 | LV_4282-36_1_1_load_151 | 26 | 0.0072905 | 0.0018272 | 0 | 0 |  | 1 | TRUE | wye
20 | LV_4282-36_1_1_load_152 | 27 | 0.00077687 | 0.0001947 | 0 | 0 |  | 1 | TRUE | wye
21 | LV_4282-36_1_1_load_153 | 30 | 0.0028079 | 0.00070372 | 0 | 0 |  | 1 | TRUE | wye
22 | LV_4282-36_1_1_load_154 | 31 | 0.0020928 | 0.00052451 | 0 | 0 |  | 1 | TRUE | wye
23 | LV_4282-36_1_1_load_155 | 32 | 0.0012314 | 0.00030862 | 0 | 0 |  | 1 | TRUE | wye
24 | LV_4282-36_1_1_load_157 | 33 | 0.0032282 | 0.00080907 | 0 | 0 |  | 1 | TRUE | wye
25 | LV_4282-36_1_1_load_159 | 34 | 0.0010693 | 0.00026799 | 0 | 0 |  | 1 | TRUE | wye
26 | LV_4282-36_1_1_load_171 | 35 | 0.0018227 | 0.00045681 | 0 | 0 |  | 1 | TRUE | wye
27 | LV_4282-36_1_1_load_160 | 36 | 0.00090047 | 0.00022568 | 0 | 0 |  | 1 | TRUE | wye
28 | LV_4282-36_1_1_load_163 | 37 | 0.002944 | 0.00073785 | 0 | 0 |  | 1 | TRUE | wye
29 | LV_4282-36_1_1_load_172 | 39 | 0.0011696 | 0.00029313 | 0 | 0 |  | 1 | TRUE | wye
30 | LV_4282-36_1_1_load_46 | 40 | 0.0005961 | 0.0001494 | 0 | 0 |  | 1 | TRUE | wye
31 | LV_4282-36_1_1_load_165 | 41 | 0.0008034 | 0.00020135 | 0 | 0 |  | 1 | TRUE | wye
32 | LV_4282-36_1_1_load_166 | 42 | 0.0018992 | 0.000476 | 0 | 0 |  | 1 | TRUE | wye
33 | LV_4282-36_1_1_load_168 | 43 | 0.0018768 | 0.00047036 | 0 | 0 |  | 1 | TRUE | wye
34 | LV_4282-36_1_1_load_40 | 44 | 0.0026082 | 0.00065368 | 0 | 0 |  | 1 | TRUE | wye
35 | LV_4282-36_1_1_load_191 | 47 | 0.0025559 | 0.00064057 | 0 | 0 |  | 1 | TRUE | wye
36 | LV_4282-36_1_1_load_44 | 48 | 0.0013292 | 0.00033314 | 0 | 0 |  | 1 | TRUE | wye
37 | LV_4282-36_1_1_load_63 | 51 | 0.00067568 | 0.00016934 | 0 | 0 |  | 1 | TRUE | wye
38 | LV_4282-36_1_1_load_187 | 52 | 0.0010804 | 0.00027077 | 0 | 0 |  | 1 | TRUE | wye
39 | LV_4282-36_1_1_load_173 | 53 | 0.0040507 | 0.0010152 | 0 | 0 |  | 1 | TRUE | wye
40 | LV_4282-36_1_1_load_175 | 54 | 0.00099225 | 0.00024868 | 0 | 0 |  | 1 | TRUE | wye
41 | LV_4282-36_1_1_load_176 | 55 | 0.0011803 | 0.00029582 | 0 | 0 |  | 1 | TRUE | wye
42 | LV_4282-36_1_1_load_189 | 56 | 0.00078995 | 0.00019798 | 0 | 0 |  | 1 | TRUE | wye
43 | LV_4282-36_1_1_load_190 | 57 | 0.0030951 | 0.00077572 | 0 | 0 |  | 1 | TRUE | wye
44 | LV_4282-36_1_1_load_177 | 58 | 0.0008389 | 0.00021025 | 0 | 0 |  | 1 | TRUE | wye
45 | LV_4282-36_1_1_load_180 | 61 | 0.00090248 | 0.00022618 | 0 | 0 |  | 1 | TRUE | wye
46 | LV_4282-36_1_1_load_181 | 62 | 0.00089412 | 0.00022409 | 0 | 0 |  | 1 | TRUE | wye
47 | LV_4282-36_1_1_load_185 | 63 | 0.00091155 | 0.00022846 | 0 | 0 |  | 1 | TRUE | wye
48 | LV_4282-36_1_1_load_62 | 64 | 0.0021104 | 0.00052891 | 0 | 0 |  | 1 | TRUE | wye
49 | LV_4282-36_1_1_load_183 | 65 | 0.00090201 | 0.00022607 | 0 | 0 |  | 1 | TRUE | wye
50 | LV_4282-36_1_1_load_182 | 66 | 0.0013847 | 0.00034703 | 0 | 0 |  | 1 | TRUE | wye
51 | LV_4282-36_1_1_load_186 | 68 | 0.0015233 | 0.00038179 | 0 | 0 |  | 1 | TRUE | wye

## ext_grid
| name | bus | vm_pu | va_degree | slack_weight | in_service
0 |  | 16 | 1 | 0 | 1 | TRUE

## line
| name | std_type | from_bus | to_bus | length_km | r_ohm_per_km | x_ohm_per_km | c_nf_per_km | g_us_per_km | max_i_ka | df | parallel | type | in_service
0 | LV_4282-36_1_1_line_0 | NAYY 4x150 SE | 0 | 1 | 0.027817 | 0.208 | 0.08 | 261 | 0 | 0.27 | 1 | 1 | cs | TRUE
1 | LV_4282-36_1_1_line_1 | NAYY 4x150 SE | 0 | 2 | 0.013915 | 0.208 | 0.08 | 261 | 0 | 0.27 | 1 | 1 | cs | TRUE
2 | LV_4282-36_1_1_line_2 | NAYY 4x150 SE | 1 | 3 | 0.04622 | 0.208 | 0.08 | 261 | 0 | 0.27 | 1 | 1 | cs | TRUE
3 | LV_4282-36_1_1_line_3 | NAYY 4x150 SE | 2 | 4 | 0.0048455 | 0.208 | 0.08 | 261 | 0 | 0.27 | 1 | 1 | cs | TRUE
4 | LV_4282-36_1_1_line_4 | NAYY 4x150 SE | 3 | 38 | 0.02371 | 0.208 | 0.08 | 261 | 0 | 0.27 | 1 | 1 | cs | TRUE
5 | LV_4282-36_1_1_line_5 | NAYY 4x150 SE | 3 | 45 | 0.13232 | 0.208 | 0.08 | 261 | 0 | 0.27 | 1 | 1 | cs | TRUE
6 | LV_4282-36_1_1_line_6 | NAYY 4x150 SE | 4 | 5 | 0.0090079 | 0.208 | 0.08 | 261 | 0 | 0.27 | 1 | 1 | cs | TRUE
7 | LV_4282-36_1_1_line_7 | NAYY 4x150 SE | 5 | 36 | 0.021598 | 0.208 | 0.08 | 261 | 0 | 0.27 | 1 | 1 | cs | TRUE
8 | LV_4282-36_1_1_line_8 | NAYY 4x150 SE | 5 | 41 | 0.014478 | 0.208 | 0.08 | 261 | 0 | 0.27 | 1 | 1 | cs | TRUE
9 | LV_4282-36_1_1_line_9 | NAYY 4x150 SE | 6 | 7 | 0.035927 | 0.208 | 0.08 | 261 | 0 | 0.27 | 1 | 1 | cs | TRUE
10 | LV_4282-36_1_1_line_10 | NAYY 4x150 SE | 6 | 8 | 0.016247 | 0.208 | 0.08 | 261 | 0 | 0.27 | 1 | 1 | cs | TRUE
11 | LV_4282-36_1_1_line_11 | NAYY 4x150 SE | 7 | 9 | 0.017671 | 0.208 | 0.08 | 261 | 0 | 0.27 | 1 | 1 | cs | TRUE
12 | LV_4282-36_1_1_line_12 | NAYY 4x150 SE | 8 | 10 | 4.0447e-05 | 0.208 | 0.08 | 261 | 0 | 0.27 | 1 | 1 | cs | TRUE
13 | LV_4282-36_1_1_line_13 | NAYY 4x150 SE | 9 | 11 | 0.029937 | 0.208 | 0.08 | 261 | 0 | 0.27 | 1 | 1 | cs | TRUE
14 | LV_4282-36_1_1_line_14 | NAYY 4x150 SE | 9 | 12 | 0.16825 | 0.208 | 0.08 | 261 | 0 | 0.27 | 1 | 1 | cs | TRUE
15 | LV_4282-36_1_1_line_15 | NAYY 4x150 SE | 10 | 13 | 0.019132 | 0.208 | 0.08 | 261 | 0 | 0.27 | 1 | 1 | cs | TRUE
16 | LV_4282-36_1_1_line_16 | NAYY 4x150 SE | 12 | 52 | 0.064714 | 0.208 | 0.08 | 261 | 0 | 0.27 | 1 | 1 | cs | TRUE
17 | LV_4282-36_1_1_line_17 | NAYY 4x150 SE | 13 | 14 | 0.0033697 | 0.208 | 0.08 | 261 | 0 | 0.27 | 1 | 1 | cs | TRUE
18 | LV_4282-36_1_1_line_18 | NAYY 4x150 SE | 14 | 15 | 0.015824 | 0.208 | 0.08 | 261 | 0 | 0.27 | 1 | 1 | cs | TRUE
19 | LV_4282-36_1_1_line_19 | NAYY 4x150 SE | 16 | 17 | 0.02375 | 0.208 | 0.08 | 261 | 0 | 0.27 | 1 | 1 | cs | TRUE
20 | LV_4282-36_1_1_line_20 | NAYY 4x150 SE | 17 | 18 | 0.013231 | 0.208 | 0.08 | 261 | 0 | 0.27 | 1 | 1 | cs | TRUE
21 | LV_4282-36_1_1_line_21 | NAYY 4x150 SE | 17 | 19 | 0.0099824 | 0.208 | 0.08 | 261 | 0 | 0.27 | 1 | 1 | cs | TRUE
22 | LV_4282-36_1_1_line_22 | NAYY 4x150 SE | 18 | 20 | 0.025513 | 0.208 | 0.08 | 261 | 0 | 0.27 | 1 | 1 | cs | TRUE
23 | LV_4282-36_1_1_line_23 | NAYY 4x150 SE | 18 | 21 | 0.015818 | 0.208 | 0.08 | 261 | 0 | 0.27 | 1 | 1 | cs | TRUE
24 | LV_4282-36_1_1_line_24 | NAYY 4x150 SE | 19 | 22 | 0.0012147 | 0.208 | 0.08 | 261 | 0 | 0.27 | 1 | 1 | cs | TRUE
25 | LV_4282-36_1_1_line_25 | NAYY 4x150 SE | 20 | 35 | 0.019243 | 0.208 | 0.08 | 261 | 0 | 0.27 | 1 | 1 | cs | TRUE
26 | LV_4282-36_1_1_line_26 | NAYY 4x150 SE | 21 | 31 | 0.028645 | 0.208 | 0.08 | 261 | 0 | 0.27 | 1 | 1 | cs | TRUE
27 | LV_4282-36_1_1_line_27 | NAYY 4x150 SE | 22 | 28 | 0.013159 | 0.208 | 0.08 | 261 | 0 | 0.27 | 1 | 1 | cs | TRUE
28 | LV_4282-36_1_1_line_28 | NAYY 4x150 SE | 23 | 24 | 0.017684 | 0.208 | 0.08 | 261 | 0 | 0.27 | 1 | 1 | cs | TRUE
29 | LV_4282-36_1_1_line_29 | NAYY 4x150 SE | 23 | 25 | 0.0185 | 0.208 | 0.08 | 261 | 0 | 0.27 | 1 | 1 | cs | TRUE
30 | LV_4282-36_1_1_line_30 | NAYY 4x150 SE | 24 | 26 | 0.003685 | 0.208 | 0.08 | 261 | 0 | 0.27 | 1 | 1 | cs | TRUE
31 | LV_4282-36_1_1_line_31 | NAYY 4x150 SE | 25 | 27 | 0.00030307 | 0.208 | 0.08 | 261 | 0 | 0.27 | 1 | 1 | cs | TRUE
32 | LV_4282-36_1_1_line_32 | NAYY 4x150 SE | 26 | 28 | 0.028804 | 0.208 | 0.08 | 261 | 0 | 0.27 | 1 | 1 | cs | TRUE
33 | LV_4282-36_1_1_line_33 | NAYY 4x150 SE | 27 | 29 | 0.015362 | 0.208 | 0.08 | 261 | 0 | 0.27 | 1 | 1 | cs | TRUE
34 | LV_4282-36_1_1_line_34 | NAYY 4x150 SE | 28 | 37 | 0.056298 | 0.208 | 0.08 | 261 | 0 | 0.27 | 1 | 1 | cs | TRUE
35 | LV_4282-36_1_1_line_35 | NAYY 4x150 SE | 29 | 54 | 0.013363 | 0.208 | 0.08 | 261 | 0 | 0.27 | 1 | 1 | cs | TRUE
36 | LV_4282-36_1_1_line_36 | NAYY 4x150 SE | 29 | 55 | 0.024491 | 0.208 | 0.08 | 261 | 0 | 0.27 | 1 | 1 | cs | TRUE
37 | LV_4282-36_1_1_line_37 | NAYY 4x150 SE | 30 | 31 | 0.0039485 | 0.208 | 0.08 | 261 | 0 | 0.27 | 1 | 1 | cs | TRUE
38 | LV_4282-36_1_1_line_38 | NAYY 4x150 SE | 30 | 32 | 0.022098 | 0.208 | 0.08 | 261 | 0 | 0.27 | 1 | 1 | cs | TRUE
39 | LV_4282-36_1_1_line_39 | NAYY 4x150 SE | 32 | 33 | 0.0068708 | 0.208 | 0.08 | 261 | 0 | 0.27 | 1 | 1 | cs | TRUE
40 | LV_4282-36_1_1_line_40 | NAYY 4x150 SE | 33 | 34 | 0.0077406 | 0.208 | 0.08 | 261 | 0 | 0.27 | 1 | 1 | cs | TRUE
41 | LV_4282-36_1_1_line_41 | NAYY 4x150 SE | 34 | 36 | 0.024842 | 0.208 | 0.08 | 261 | 0 | 0.27 | 1 | 1 | cs | TRUE
42 | LV_4282-36_1_1_line_42 | NAYY 4x150 SE | 38 | 39 | 0.025272 | 0.208 | 0.08 | 261 | 0 | 0.27 | 1 | 1 | cs | TRUE
43 | LV_4282-36_1_1_line_43 | NAYY 4x150 SE | 38 | 40 | 0.16976 | 0.208 | 0.08 | 261 | 0 | 0.27 | 1 | 1 | cs | TRUE
44 | LV_4282-36_1_1_line_44 | NAYY 4x150 SE | 39 | 53 | 0.0041784 | 0.208 | 0.08 | 261 | 0 | 0.27 | 1 | 1 | cs | TRUE
45 | LV_4282-36_1_1_line_45 | NAYY 4x150 SE | 40 | 48 | 0.038663 | 0.208 | 0.08 | 261 | 0 | 0.27 | 1 | 1 | cs | TRUE
46 | LV_4282-36_1_1_line_46 | NAYY 4x150 SE | 41 | 42 | 0.0092777 | 0.208 | 0.08 | 261 | 0 | 0.27 | 1 | 1 | cs | TRUE
47 | LV_4282-36_1_1_line_47 | NAYY 4x150 SE | 42 | 43 | 0.01334 | 0.208 | 0.08 | 261 | 0 | 0.27 | 1 | 1 | cs | TRUE
48 | LV_4282-36_1_1_line_48 | NAYY 4x150 SE | 44 | 45 | 0.027185 | 0.208 | 0.08 | 261 | 0 | 0.27 | 1 | 1 | cs | TRUE
49 | LV_4282-36_1_1_line_49 | NAYY 4x150 SE | 45 | 46 | 0.042628 | 0.208 | 0.08 | 261 | 0 | 0.27 | 1 | 1 | cs | TRUE
50 | LV_4282-36_1_1_line_50 | NAYY 4x150 SE | 46 | 47 | 0.026457 | 0.208 | 0.08 | 261 | 0 | 0.27 | 1 | 1 | cs | TRUE
51 | LV_4282-36_1_1_line_51 | NAYY 4x150 SE | 48 | 49 | 0.021833 | 0.208 | 0.08 | 261 | 0 | 0.27 | 1 | 1 | cs | TRUE
52 | LV_4282-36_1_1_line_52 | NAYY 4x150 SE | 49 | 50 | 0.12671 | 0.208 | 0.08 | 261 | 0 | 0.27 | 1 | 1 | cs | TRUE
53 | LV_4282-36_1_1_line_53 | NAYY 4x150 SE | 50 | 51 | 0.034854 | 0.208 | 0.08 | 261 | 0 | 0.27 | 1 | 1 | cs | TRUE
54 | LV_4282-36_1_1_line_54 | NAYY 4x150 SE | 51 | 64 | 0.0053683 | 0.208 | 0.08 | 261 | 0 | 0.27 | 1 | 1 | cs | TRUE
55 | LV_4282-36_1_1_line_55 | NAYY 4x150 SE | 52 | 67 | 0.020133 | 0.208 | 0.08 | 261 | 0 | 0.27 | 1 | 1 | cs | TRUE
56 | LV_4282-36_1_1_line_56 | NAYY 4x150 SE | 54 | 56 | 0.013692 | 0.208 | 0.08 | 261 | 0 | 0.27 | 1 | 1 | cs | TRUE
57 | LV_4282-36_1_1_line_57 | NAYY 4x150 SE | 55 | 57 | 0.0052474 | 0.208 | 0.08 | 261 | 0 | 0.27 | 1 | 1 | cs | TRUE
58 | LV_4282-36_1_1_line_58 | NAYY 4x150 SE | 56 | 68 | 0.002823 | 0.208 | 0.08 | 261 | 0 | 0.27 | 1 | 1 | cs | TRUE
59 | LV_4282-36_1_1_line_59 | NAYY 4x150 SE | 58 | 59 | 0.045187 | 0.208 | 0.08 | 261 | 0 | 0.27 | 1 | 1 | cs | TRUE
60 | LV_4282-36_1_1_line_60 | NAYY 4x150 SE | 58 | 60 | 0.050975 | 0.208 | 0.08 | 261 | 0 | 0.27 | 1 | 1 | cs | TRUE
61 | LV_4282-36_1_1_line_61 | NAYY 4x150 SE | 59 | 61 | 0.038096 | 0.208 | 0.08 | 261 | 0 | 0.27 | 1 | 1 | cs | TRUE
62 | LV_4282-36_1_1_line_62 | NAYY 4x150 SE | 60 | 62 | 0.07052 | 0.208 | 0.08 | 261 | 0 | 0.27 | 1 | 1 | cs | TRUE
63 | LV_4282-36_1_1_line_63 | NAYY 4x150 SE | 61 | 63 | 0.019576 | 0.208 | 0.08 | 261 | 0 | 0.27 | 1 | 1 | cs | TRUE
64 | LV_4282-36_1_1_line_64 | NAYY 4x150 SE | 63 | 65 | 0.0021965 | 0.208 | 0.08 | 261 | 0 | 0.27 | 1 | 1 | cs | TRUE
65 | LV_4282-36_1_1_line_65 | NAYY 4x150 SE | 65 | 66 | 0.012755 | 0.208 | 0.08 | 261 | 0 | 0.27 | 1 | 1 | cs | TRUE
66 | LV_4282-36_1_1_line_66 | NAYY 4x150 SE | 66 | 67 | 0.018825 | 0.208 | 0.08 | 261 | 0 | 0.27 | 1 | 1 | cs | TRUE
67 | LV_4282-36_1_1_line_67 | NAYY 4x150 SE | 67 | 68 | 0.0050109 | 0.208 | 0.08 | 261 | 0 | 0.27 | 1 | 1 | cs | TRUE

## trafo
| name | std_type | hv_bus | lv_bus | sn_mva | vn_hv_kv | vn_lv_kv | vk_percent | vkr_percent | pfe_kw | i0_percent | shift_degree | tap_side | tap_neutral | tap_min | tap_max | tap_step_percent | tap_step_degree | tap_pos | tap_phase_shifter | parallel | df | in_service
0 | LV_4282-36_1_1_trafo_144 | 0.25 MVA 20/0.4 kV | 69 | 16 | 0.25 | 20 | 0.4 | 6 | 1.44 | 0.8 | 0.32 | 150 | hv | 0 | -2 | 2 | 2.5 | 0 | 0 | FALSE | 1 | 1 | TRUE

## line_geodata
| x0 | y0 | x1 | y1 | x2 | y2 | x3 | y3 | x4 | y4 | x5 | y5 | x6 | y6 | x7 | y7 | x8 | y8 | x9 | y9 | x10 | y10
0 | 2635728.5615 | 1239166.6426 | 2635727.5172 | 1239165.9932 | 2635720.0086 | 1239163.2463 | 2635712.4465 | 1239161.8556 | 2635704.1428 | 1239161.7834 | 2635701.5739 | 1239162.1772
1 | 2635688.3263 | 1239165.9689 | 2635694.0219 | 1239163.3348 | 2635701.5739 | 1239162.1772
2 | 2635760.6608 | 1239199.4359 | 2635741.264 | 1239176.4714 | 2635735.9486 | 1239171.2361 | 2635728.5615 | 1239166.6426
3 | 2635688.3263 | 1239165.9689 | 2635683.9073 | 1239167.9568
4 | 2635760.6608 | 1239199.4359 | 2635778.9934 | 1239184.3366
5 | 2635657.9308 | 1239283.1831 | 2635662.3463 | 1239279.5962 | 2635696.0889 | 1239252.3259 | 2635760.6608 | 1239199.4359
6 | 2635675.6924 | 1239171.6522 | 2635683.9073 | 1239167.9568
7 | 2635675.6924 | 1239171.6522 | 2635661.2921 | 1239178.0254 | 2635655.7851 | 1239180.0012
8 | 2635675.6924 | 1239171.6522 | 2635676.7565 | 1239174.5493 | 2635676.9056 | 1239177.4187 | 2635675.8564 | 1239183.3718 | 2635674.9335 | 1239185.667
9 | 2635473.9015 | 1239224.41 | 2635487.8999 | 1239228.2753 | 2635492.4324 | 1239227.891 | 2635497.993 | 1239226.301 | 2635503.5033 | 1239225.5445 | 2635505.7829 | 1239226.2697 | 2635508.0541 | 1239228.4069 | 2635508.0541 | 1239228.4069
10 | 2635504.3875 | 1239242.4517 | 2635508.308 | 1239237.8144 | 2635510.0067 | 1239234.5002 | 2635509.2423 | 1239230.7933 | 2635508.0541 | 1239228.4069
11 | 2635456.6662 | 1239220.5507 | 2635468.722 | 1239222.9798 | 2635473.9015 | 1239224.41
12 | 2635504.3614 | 1239242.4825 | 2635504.3875 | 1239242.4517
13 | 2635462.3835 | 1239245.9232 | 2635457.8306 | 1239244.673 | 2635456.8202 | 1239244.1667 | 2635455.9111 | 1239243.1495 | 2635455.317 | 1239241.3226 | 2635456.6662 | 1239220.5507
14 | 2635369.5927 | 1239330.2239 | 2635370.5386 | 1239327.5834 | 2635387.5837 | 1239284.6243 | 2635400.5982 | 1239258.1405 | 2635401.9023 | 1239252.5113 | 2635401.7677 | 1239247.1738 | 2635399.2428 | 1239239.3649 | 2635404.3823 | 1239231.0347 | 2635408.0984 | 1239225.4866 | 2635421.3825 | 1239213.4359 | 2635456.6662 | 1239220.5507
15 | 2635504.3614 | 1239242.4825 | 2635500.3866 | 1239247.1841 | 2635491.8585 | 1239256.9638
16 | 2635369.5927 | 1239330.2239 | 2635382.8077 | 1239336.0618 | 2635403.5912 | 1239337.1307 | 2635432.821 | 1239340.7726
17 | 2635489.4485 | 1239259.3174 | 2635491.6675 | 1239257.1828 | 2635491.8585 | 1239256.9638
18 | 2635478.0443 | 1239270.2876 | 2635489.4485 | 1239259.3174
19 | 2635563.9638 | 1239251.5446 | 2635567.617 | 1239254.0125 | 2635569.428 | 1239255.9468 | 2635571.9409 | 1239259.3974 | 2635574.2626 | 1239261.9351 | 2635576.9912 | 1239263.4635 | 2635579.0179 | 1239263.4756 | 2635581.2561 | 1239262.2771 | 2635582.1917 | 1239261.3886
20 | 2635570.785 | 1239240.2449 | 2635567.1583 | 1239247.2499 | 2635563.9638 | 1239251.5446
21 | 2635563.9638 | 1239251.5446 | 2635561.4554 | 1239254.9207 | 2635557.0082 | 1239258.6073
22 | 2635570.785 | 1239240.2449 | 2635560.1746 | 1239237.6798 | 2635555.9576 | 1239235.8979 | 2635553.7414 | 1239234.6839 | 2635550.3746 | 1239233.652 | 2635546.4046 | 1239233.5727
23 | 2635570.785 | 1239240.2449 | 2635576.1791 | 1239232.3611 | 2635580.8483 | 1239228.1827
24 | 2635556.0731 | 1239259.3826 | 2635557.0082 | 1239258.6073
25 | 2635546.4046 | 1239233.5727 | 2635542.4234 | 1239234.0936 | 2635536.2647 | 1239237.0587 | 2635529.3391 | 1239241.7997
26 | 2635580.8483 | 1239228.1827 | 2635585.1514 | 1239224.3319 | 2635602.5479 | 1239209.486
27 | 2635545.9428 | 1239267.7805 | 2635556.0731 | 1239259.3826
28 | 2635505.8047 | 1239297.8607 | 2635512.5278 | 1239292.2519 | 2635519.7313 | 1239286.9764
29 | 2635505.8047 | 1239297.8607 | 2635503.7415 | 1239299.5819 | 2635492.2489 | 1239310.4433
30 | 2635522.7044 | 1239284.7991 | 2635519.7313 | 1239286.9764
31 | 2635492.0287 | 1239310.6515 | 2635492.2489 | 1239310.4433
32 | 2635545.9428 | 1239267.7805 | 2635522.7044 | 1239284.7991
33 | 2635480.8636 | 1239321.2034 | 2635492.0287 | 1239310.6515
34 | 2635567.8617 | 1239310.4053 | 2635573.972 | 1239306.6729 | 2635574.8506 | 1239305.1883 | 2635574.1074 | 1239303.0047 | 2635564.0749 | 1239291.0926 | 2635560.5705 | 1239285.2457 | 2635545.9428 | 1239267.7805
35 | 2635480.8636 | 1239321.2034 | 2635470.0437 | 1239329.0455
36 | 2635480.8636 | 1239321.2034 | 2635487.6316 | 1239331.4504 | 2635495.0956 | 1239341.1144
37 | 2635605.2298 | 1239206.6192 | 2635603.9884 | 1239208.2567 | 2635602.5479 | 1239209.486
38 | 2635605.2298 | 1239206.6192 | 2635618.5791 | 1239189.0097 | 2635618.5791 | 1239189.0097
39 | 2635624.1991 | 1239185.057 | 2635618.5791 | 1239189.0097
40 | 2635624.1991 | 1239185.057 | 2635626.9335 | 1239183.1338 | 2635631.1386 | 1239181.8471
41 | 2635655.7851 | 1239180.0012 | 2635654.1904 | 1239180.5733 | 2635650.9795 | 1239181.2879 | 2635635.6409 | 1239181.4627 | 2635631.1386 | 1239181.8471 | 2635631.1386 | 1239181.8471
42 | 2635778.9934 | 1239184.3366 | 2635776.1003 | 1239177.4704 | 2635771.8329 | 1239161.4679 | 2635771.3232 | 1239160.3167
43 | 2635778.9934 | 1239184.3366 | 2635932.7276 | 1239256.3318
44 | 2635769.6317 | 1239156.496 | 2635771.3232 | 1239160.3167
45 | 2635932.7276 | 1239256.3318 | 2635947.8438 | 1239256.6234 | 2635957.083 | 1239254.5557 | 2635959.5297 | 1239252.6582 | 2635964.221 | 1239242.7308
46 | 2635674.9335 | 1239185.667 | 2635674.3133 | 1239187.2094 | 2635672.3684 | 1239189.9217 | 2635669.1922 | 1239192.7871
47 | 2635669.1922 | 1239192.7871 | 2635668.6957 | 1239193.2351 | 2635658.6839 | 1239201.0013
48 | 2635657.9308 | 1239283.1831 | 2635680.7132 | 1239298.0144
49 | 2635657.9308 | 1239283.1831 | 2635628.212 | 1239307.9207 | 2635625.0885 | 1239310.4702
50 | 2635625.0885 | 1239310.4702 | 2635607.8678 | 1239290.3432
51 | 2635973.5493 | 1239222.9908 | 2635964.221 | 1239242.7308
52 | 2635973.5493 | 1239222.9908 | 2635974.5297 | 1239223.4415 | 2636049.4236 | 1239258.5063 | 2636071.4961 | 1239221.6835
53 | 2636071.4961 | 1239221.6835 | 2636086.0501 | 1239228.6429 | 2636089.2834 | 1239230.4859 | 2636090.9966 | 1239232.3197 | 2636094.5105 | 1239244.3055
54 | 2636095.7781 | 1239249.5082 | 2636095.5681 | 1239247.9129 | 2636094.5105 | 1239244.3055
55 | 2635452.7658 | 1239341.8823 | 2635447.8878 | 1239340.6191 | 2635439.7853 | 1239341.0933 | 2635434.4241 | 1239340.9724 | 2635432.821 | 1239340.7726
56 | 2635458.9975 | 1239337.1351 | 2635461.2519 | 1239335.4177 | 2635470.0437 | 1239329.0455
57 | 2635498.3032 | 1239345.2673 | 2635495.0956 | 1239341.1144
58 | 2635458.9975 | 1239337.1351 | 2635456.7518 | 1239338.8458
59 | 2635384.551 | 1239402.7145 | 2635398.528 | 1239417.7295 | 2635400.1409 | 1239418.6508 | 2635402.0663 | 1239419.1737 | 2635403.7947 | 1239418.4724 | 2635414.1918 | 1239409.84 | 2635416.933 | 1239409.2448 | 2635419.362 | 1239410.2711
60 | 2635413.7484 | 1239453.7764 | 2635413.4591 | 1239447.7486 | 2635413.9863 | 1239444.3162 | 2635416.8544 | 1239440.1862 | 2635427.4909 | 1239424.3729 | 2635428.2126 | 1239422.5649 | 2635427.9216 | 1239420.6398 | 2635427.1215 | 1239419.1118 | 2635419.362 | 1239410.2711
61 | 2635384.551 | 1239402.7145 | 2635412.3721 | 1239376.6894
62 | 2635413.7484 | 1239453.7764 | 2635448.4157 | 1239442.2645 | 2635466.4831 | 1239434.5896 | 2635478.9254 | 1239427.4184
63 | 2635412.3721 | 1239376.6894 | 2635426.6683 | 1239363.3161
64 | 2635428.2724 | 1239361.8156 | 2635428.2724 | 1239361.8156 | 2635426.6683 | 1239363.3161
65 | 2635438.165 | 1239353.7647 | 2635428.2724 | 1239361.8156
66 | 2635452.7658 | 1239341.8823 | 2635438.165 | 1239353.7647
67 | 2635452.7658 | 1239341.8823 | 2635456.7518 | 1239338.8458

## bus_geodata
| x | y | coords
0 | 2635701.5739 | 1239162.1772
1 | 2635728.5615 | 1239166.6426
2 | 2635688.3263 | 1239165.9689
3 | 2635760.6608 | 1239199.4359
4 | 2635683.9073 | 1239167.9568
5 | 2635675.6924 | 1239171.6522
6 | 2635508.0541 | 1239228.4069
7 | 2635473.9015 | 1239224.41
8 | 2635504.3875 | 1239242.4517
9 | 2635456.6662 | 1239220.5507
10 | 2635504.3614 | 1239242.4825
11 | 2635462.3835 | 1239245.9232
12 | 2635369.5927 | 1239330.2239
13 | 2635491.8585 | 1239256.9638
14 | 2635489.4485 | 1239259.3174
15 | 2635478.0443 | 1239270.2876
16 | 2635582.1917 | 1239261.3886
17 | 2635563.9638 | 1239251.5446
18 | 2635570.785 | 1239240.2449
19 | 2635557.0082 | 1239258.6073
20 | 2635546.4046 | 1239233.5727
21 | 2635580.8483 | 1239228.1827
22 | 2635556.0731 | 1239259.3826
23 | 2635505.8047 | 1239297.8607
24 | 2635519.7313 | 1239286.9764
25 | 2635492.2489 | 1239310.4433
26 | 2635522.7044 | 1239284.7991
27 | 2635492.0287 | 1239310.6515
28 | 2635545.9428 | 1239267.7805
29 | 2635480.8636 | 1239321.2034
30 | 2635605.2298 | 1239206.6192
31 | 2635602.5479 | 1239209.486
32 | 2635618.5791 | 1239189.0097
33 | 2635624.1991 | 1239185.057
34 | 2635631.1386 | 1239181.8471
35 | 2635529.3391 | 1239241.7997
36 | 2635655.7851 | 1239180.0012
37 | 2635567.8617 | 1239310.4053
38 | 2635778.9934 | 1239184.3366
39 | 2635771.3232 | 1239160.3167
40 | 2635932.7276 | 1239256.3318
41 | 2635674.9335 | 1239185.667
42 | 2635669.1922 | 1239192.7871
43 | 2635658.6839 | 1239201.0013
44 | 2635680.7132 | 1239298.0144
45 | 2635657.9308 | 1239283.1832
46 | 2635625.0885 | 1239310.4702
47 | 2635607.8678 | 1239290.3432
48 | 2635964.221 | 1239242.7308
49 | 2635973.5493 | 1239222.9908
50 | 2636071.4961 | 1239221.6835
51 | 2636094.5105 | 1239244.3055
52 | 2635432.821 | 1239340.7726
53 | 2635769.6317 | 1239156.496
54 | 2635470.0437 | 1239329.0455
55 | 2635495.0956 | 1239341.1144
56 | 2635458.9975 | 1239337.1351
57 | 2635498.3032 | 1239345.2673
58 | 2635419.362 | 1239410.2711
59 | 2635384.551 | 1239402.7145
60 | 2635413.7484 | 1239453.7764
61 | 2635412.3721 | 1239376.6894
62 | 2635478.9254 | 1239427.4184
63 | 2635426.6683 | 1239363.3161
64 | 2636095.7781 | 1239249.5082
65 | 2635428.2723 | 1239361.8156
66 | 2635438.165 | 1239353.7647
67 | 2635452.7658 | 1239341.8823
68 | 2635456.7518 | 1239338.8458
69 | 2635586.9683 | 1239256.8523

## line_std_types
| c_nf_per_km | r_ohm_per_km | x_ohm_per_km | max_i_ka | type | q_mm2 | alpha | voltage_rating
NAYY 4x50 SE | 210 | 0.642 | 0.083 | 0.142 | cs | 50 | 0.00403 | LV
NAYY 4x120 SE | 264 | 0.225 | 0.08 | 0.242 | cs | 120 | 0.00403 | LV
NAYY 4x150 SE | 261 | 0.208 | 0.08 | 0.27 | cs | 150 | 0.00403 | LV
NA2XS2Y 1x95 RM/25 12/20 kV | 216 | 0.313 | 0.132 | 0.252 | cs | 95 | 0.00403 | MV
NA2XS2Y 1x185 RM/25 12/20 kV | 273 | 0.161 | 0.117 | 0.362 | cs | 185 | 0.00403 | MV
NA2XS2Y 1x240 RM/25 12/20 kV | 304 | 0.122 | 0.112 | 0.421 | cs | 240 | 0.00403 | MV
NA2XS2Y 1x95 RM/25 6/10 kV | 315 | 0.313 | 0.123 | 0.249 | cs | 95 | 0.00403 | MV
NA2XS2Y 1x185 RM/25 6/10 kV | 406 | 0.161 | 0.11 | 0.358 | cs | 185 | 0.00403 | MV
NA2XS2Y 1x240 RM/25 6/10 kV | 456 | 0.122 | 0.105 | 0.416 | cs | 240 | 0.00403 | MV
NA2XS2Y 1x150 RM/25 12/20 kV | 250 | 0.206 | 0.116 | 0.319 | cs | 150 | 0.00403 | MV
NA2XS2Y 1x120 RM/25 12/20 kV | 230 | 0.253 | 0.119 | 0.283 | cs | 120 | 0.00403 | MV
NA2XS2Y 1x70 RM/25 12/20 kV | 190 | 0.443 | 0.132 | 0.22 | cs | 70 | 0.00403 | MV
NA2XS2Y 1x150 RM/25 6/10 kV | 360 | 0.206 | 0.11 | 0.315 | cs | 150 | 0.00403 | MV
NA2XS2Y 1x120 RM/25 6/10 kV | 340 | 0.253 | 0.113 | 0.28 | cs | 120 | 0.00403 | MV
NA2XS2Y 1x70 RM/25 6/10 kV | 280 | 0.443 | 0.123 | 0.217 | cs | 70 | 0.00403 | MV
N2XS(FL)2Y 1x120 RM/35 64/110 kV | 112 | 0.153 | 0.166 | 0.366 | cs | 120 | 0.00393 | HV
N2XS(FL)2Y 1x185 RM/35 64/110 kV | 125 | 0.099 | 0.156 | 0.457 | cs | 185 | 0.00393 | HV
N2XS(FL)2Y 1x240 RM/35 64/110 kV | 135 | 0.075 | 0.149 | 0.526 | cs | 240 | 0.00393 | HV
N2XS(FL)2Y 1x300 RM/35 64/110 kV | 144 | 0.06 | 0.144 | 0.588 | cs | 300 | 0.00393 | HV
15-AL1/3-ST1A 0.4 | 11 | 1.8769 | 0.35 | 0.105 | ol | 16 | 0.00403 | LV
24-AL1/4-ST1A 0.4 | 11.25 | 1.2012 | 0.335 | 0.14 | ol | 24 | 0.00403 | LV
48-AL1/8-ST1A 0.4 | 12.2 | 0.5939 | 0.3 | 0.21 | ol | 48 | 0.00403 | LV
94-AL1/15-ST1A 0.4 | 13.2 | 0.306 | 0.29 | 0.35 | ol | 94 | 0.00403 | LV
34-AL1/6-ST1A 10.0 | 9.7 | 0.8342 | 0.36 | 0.17 | ol | 34 | 0.00403 | MV
48-AL1/8-ST1A 10.0 | 10.1 | 0.5939 | 0.35 | 0.21 | ol | 48 | 0.00403 | MV
70-AL1/11-ST1A 10.0 | 10.4 | 0.4132 | 0.339 | 0.29 | ol | 70 | 0.00403 | MV
94-AL1/15-ST1A 10.0 | 10.75 | 0.306 | 0.33 | 0.35 | ol | 94 | 0.00403 | MV
122-AL1/20-ST1A 10.0 | 11.1 | 0.2376 | 0.323 | 0.41 | ol | 122 | 0.00403 | MV
149-AL1/24-ST1A 10.0 | 11.25 | 0.194 | 0.315 | 0.47 | ol | 149 | 0.00403 | MV
34-AL1/6-ST1A 20.0 | 9.15 | 0.8342 | 0.382 | 0.17 | ol | 34 | 0.00403 | MV
48-AL1/8-ST1A 20.0 | 9.5 | 0.5939 | 0.372 | 0.21 | ol | 48 | 0.00403 | MV
70-AL1/11-ST1A 20.0 | 9.7 | 0.4132 | 0.36 | 0.29 | ol | 70 | 0.00403 | MV
94-AL1/15-ST1A 20.0 | 10 | 0.306 | 0.35 | 0.35 | ol | 94 | 0.00403 | MV
122-AL1/20-ST1A 20.0 | 10.3 | 0.2376 | 0.344 | 0.41 | ol | 122 | 0.00403 | MV
149-AL1/24-ST1A 20.0 | 10.5 | 0.194 | 0.337 | 0.47 | ol | 149 | 0.00403 | MV
184-AL1/30-ST1A 20.0 | 10.75 | 0.1571 | 0.33 | 0.535 | ol | 184 | 0.00403 | MV
243-AL1/39-ST1A 20.0 | 11 | 0.1188 | 0.32 | 0.645 | ol | 243 | 0.00403 | MV
48-AL1/8-ST1A 110.0 | 8 | 0.5939 | 0.46 | 0.21 | ol | 48 | 0.00403 | HV
70-AL1/11-ST1A 110.0 | 8.4 | 0.4132 | 0.45 | 0.29 | ol | 70 | 0.00403 | HV
94-AL1/15-ST1A 110.0 | 8.65 | 0.306 | 0.44 | 0.35 | ol | 94 | 0.00403 | HV
122-AL1/20-ST1A 110.0 | 8.5 | 0.2376 | 0.43 | 0.41 | ol | 122 | 0.00403 | HV
149-AL1/24-ST1A 110.0 | 8.75 | 0.194 | 0.41 | 0.47 | ol | 149 | 0.00403 | HV
184-AL1/30-ST1A 110.0 | 8.8 | 0.1571 | 0.4 | 0.535 | ol | 184 | 0.00403 | HV
243-AL1/39-ST1A 110.0 | 9 | 0.1188 | 0.39 | 0.645 | ol | 243 | 0.00403 | HV
305-AL1/39-ST1A 110.0 | 9.2 | 0.0949 | 0.38 | 0.74 | ol | 305 | 0.00403 | HV
490-AL1/64-ST1A 110.0 | 9.75 | 0.059 | 0.37 | 0.96 | ol | 490 | 0.00403 | HV
679-AL1/86-ST1A 110.0 | 9.95 | 0.042 | 0.36 | 1.15 | ol | 679 | 0.00403 | HV
490-AL1/64-ST1A 220.0 | 10 | 0.059 | 0.285 | 0.96 | ol | 490 | 0.00403 | HV
679-AL1/86-ST1A 220.0 | 11.7 | 0.042 | 0.275 | 1.15 | ol | 679 | 0.00403 | HV
490-AL1/64-ST1A 380.0 | 11 | 0.059 | 0.253 | 0.96 | ol | 490 | 0.00403 | HV
679-AL1/86-ST1A 380.0 | 14.6 | 0.042 | 0.25 | 1.15 | ol | 679 | 0.00403 | HV

## trafo_std_types
| i0_percent | pfe_kw | vkr_percent | sn_mva | vn_lv_kv | vn_hv_kv | vk_percent | shift_degree | vector_group | tap_side | tap_neutral | tap_min | tap_max | tap_step_degree | tap_step_percent | tap_phase_shifter
160 MVA 380/110 kV | 0.06 | 60 | 0.25 | 160 | 110 | 380 | 12.2 | 0 | Yy0 | hv | 0 | -9 | 9 | 0 | 1.5 | FALSE
100 MVA 220/110 kV | 0.06 | 55 | 0.26 | 100 | 110 | 220 | 12 | 0 | Yy0 | hv | 0 | -9 | 9 | 0 | 1.5 | FALSE
63 MVA 110/20 kV | 0.04 | 22 | 0.32 | 63 | 20 | 110 | 18 | 150 | YNd5 | hv | 0 | -9 | 9 | 0 | 1.5 | FALSE
40 MVA 110/20 kV | 0.05 | 18 | 0.34 | 40 | 20 | 110 | 16.2 | 150 | YNd5 | hv | 0 | -9 | 9 | 0 | 1.5 | FALSE
25 MVA 110/20 kV | 0.07 | 14 | 0.41 | 25 | 20 | 110 | 12 | 150 | YNd5 | hv | 0 | -9 | 9 | 0 | 1.5 | FALSE
63 MVA 110/10 kV | 0.04 | 22 | 0.32 | 63 | 10 | 110 | 18 | 150 | YNd5 | hv | 0 | -9 | 9 | 0 | 1.5 | FALSE
40 MVA 110/10 kV | 0.05 | 18 | 0.34 | 40 | 10 | 110 | 16.2 | 150 | YNd5 | hv | 0 | -9 | 9 | 0 | 1.5 | FALSE
25 MVA 110/10 kV | 0.07 | 14 | 0.41 | 25 | 10 | 110 | 12 | 150 | YNd5 | hv | 0 | -9 | 9 | 0 | 1.5 | FALSE
0.25 MVA 20/0.4 kV | 0.32 | 0.8 | 1.44 | 0.25 | 0.4 | 20 | 6 | 150 | Yzn5 | hv | 0 | -2 | 2 | 0 | 2.5 | FALSE
0.4 MVA 20/0.4 kV | 0.3375 | 1.35 | 1.425 | 0.4 | 0.4 | 20 | 6 | 150 | Dyn5 | hv | 0 | -2 | 2 | 0 | 2.5 | FALSE
0.63 MVA 20/0.4 kV | 0.2619 | 1.65 | 1.206 | 0.63 | 0.4 | 20 | 6 | 150 | Dyn5 | hv | 0 | -2 | 2 | 0 | 2.5 | FALSE
0.25 MVA 10/0.4 kV | 0.24 | 0.6 | 1.2 | 0.25 | 0.4 | 10 | 4 | 150 | Dyn5 | hv | 0 | -2 | 2 | 0 | 2.5 | FALSE
0.4 MVA 10/0.4 kV | 0.2375 | 0.95 | 1.325 | 0.4 | 0.4 | 10 | 4 | 150 | Dyn5 | hv | 0 | -2 | 2 | 0 | 2.5 | FALSE
0.63 MVA 10/0.4 kV | 0.1873 | 1.18 | 1.0794 | 0.63 | 0.4 | 10 | 4 | 150 | Dyn5 | hv | 0 | -2 | 2 | 0 | 2.5 | FALSE

## trafo3w_std_types
| sn_hv_mva | sn_mv_mva | sn_lv_mva | vn_hv_kv | vn_mv_kv | vn_lv_kv | vk_hv_percent | vk_mv_percent | vk_lv_percent | vkr_hv_percent | vkr_mv_percent | vkr_lv_percent | pfe_kw | i0_percent | shift_mv_degree | shift_lv_degree | vector_group | tap_side | tap_neutral | tap_min | tap_max | tap_step_percent
63/25/38 MVA 110/20/10 kV | 63 | 25 | 38 | 110 | 20 | 10 | 10.4 | 10.4 | 10.4 | 0.28 | 0.32 | 0.35 | 35 | 0.89 | 0 | 0 | YN0yn0yn0 | hv | 0 | -10 | 10 | 1.2
63/25/38 MVA 110/10/10 kV | 63 | 25 | 38 | 110 | 10 | 10 | 10.4 | 10.4 | 10.4 | 0.28 | 0.32 | 0.35 | 35 | 0.89 | 0 | 0 | YN0yn0yn0 | hv | 0 | -10 | 10 | 1.2

## fuse_std_types
| fuse_type | i_rated_a | t_avg | t_min | t_total | x_avg | x_min | x_total
HV 100A | HV 100A | 100 | 0 | [10.0, 3.64, 0.854, 0.281, 0.1, 0.0531, 0.022, 0.01] | [10.0, 4.267, 1.21, 0.403, 0.1, 0.058, 0.022, 0.01] | 0 | [300.0, 350.0, 450.0, 550.0, 700.0, 850.0, 1200.0, 1752.0] | [600.0, 700.0, 900.0, 1150.0, 1665.0, 2000.0, 3000.0, 4313.0]
HV 10A | HV 10A | 10 | 0 | [10.0, 1675.0, 0.344, 0.156, 0.1, 0.0417, 0.0171, 0.01] | [10.0, 1.3, 0.3, 0.155, 0.1, 0.0555, 0.023, 0.01] | 0 | [30.0, 32.0, 35.0, 37.0, 39.0, 50.0, 70.0, 88.0] | [60.0, 70.0, 80.0, 87.0, 94.0, 110.0, 150.0, 216.0]
HV 125A | HV 125A | 125 | 0 | [10.0, 1.82, 0.344, 0.1, 0.0467, 0.0269, 0.01] | [10.0, 2.478, 0.426, 0.1, 0.0427, 0.0211, 0.01] | 0 | [375.0, 500.0, 700.0, 925.0, 1200.0, 1500.0, 2341.0] | [750.0, 1000.0, 1500.0, 2200.0, 3000.0, 4000.0, 5765.0]
HV 160A | HV 160A | 160 | 0 | [10.0, 4.15, 1.03, 0.198, 0.1, 0.051, 0.0172, 0.01] | [10.0, 2.3, 0.734, 0.274, 0.1, 0.046, 0.0177, 0.01] | 0 | [480.0, 550.0, 700.0, 1000.0, 1260.0, 1600.0, 2500.0, 3227.0] | [960.0, 1300.0, 1700.0, 2200.0, 2996.0, 4000.0, 6000.0, 7946.0]
HV 16A | HV 16A | 16 | 0 | [10.0, 0.352, 0.164, 0.1, 0.0649, 0.0342, 0.01] | [10.0, 2.34, 0.722, 0.181, 0.1, 0.055, 0.0296, 0.01] | 0 | [48.0, 60.0, 65.0, 71.0, 80.0, 100.0, 162.0] | [96.0, 110.0, 125.0, 150.0, 168.0, 200.0, 250.0, 398.0]
HV 200A | HV 200A | 200 | 0 | [10.0, 4.267, 1.21, 0.403, 0.1, 0.058, 0.022, 0.01] | [10.0, 3.73, 1.654, 0.328, 0.1, 0.0531, 0.019, 0.01] | 0 | [600.0, 700.0, 900.0, 1150.0, 1665.0, 2000.0, 3000.0, 4313.0] | [1200.0, 1500.0, 1800.0, 2700.0, 3960.0, 5000.0, 7500.0, 10620.0]
HV 20A | HV 20A | 20 | 0 | [10.0, 1.3, 0.3, 0.155, 0.1, 0.0555, 0.023, 0.01] | [10.0, 1.3, 0.161, 0.1, 0.0611, 0.0399, 0.0141, 0.01] | 0 | [60.0, 70.0, 80.0, 87.0, 94.0, 110.0, 150.0, 216.0] | [120.0, 150.0, 200.0, 223.0, 260.0, 300.0, 450.0, 532.0]
HV 25A | HV 25A | 25 | 0 | [10.0, 2.512, 0.833, 0.299, 0.1, 0.0372, 0.0223, 0.01] | [10.0, 3.125, 0.597, 0.198, 0.1, 0.0378, 0.022, 0.01] | 0 | [75.0, 82.0, 90.0, 100.0, 124.0, 170.0, 200.0, 289.0] | [150.0, 170.0, 210.0, 250.0, 294.0, 400.0, 500.0, 711.0]
HV 31.5A | HV 31.5A | 31.5 | 0 | [10.0, 2.34, 0.722, 0.181, 0.1, 0.055, 0.0296, 0.01] | [10.0, 2.84, 0.368, 0.164, 0.1, 0.0621, 0.0378, 0.0195, 0.01] | 0 | [95.0, 110.0, 125.0, 150.0, 165.0, 200.0, 250.0, 390.0] | [189.0, 220.0, 300.0, 350.0, 393.0, 450.0, 530.0, 700.0, 960.0]
HV 40A | HV 40A | 40 | 0 | [10.0, 1.3, 0.161, 0.1, 0.0611, 0.0399, 0.0141, 0.01] | [10.0, 2.05, 0.369, 0.198, 0.1, 0.051, 0.0298, 0.01] | 0 | [120.0, 150.0, 200.0, 223.0, 260.0, 300.0, 450.0, 532.0] | [240.0, 300.0, 400.0, 450.0, 530.0, 650.0, 800.0, 1311.0]
HV 50A | HV 50A | 50 | 0 | [10.0, 3.215, 0.597, 0.198, 0.1, 0.0378, 0.022, 0.01] | [10.0, 3.64, 0.854, 0.281, 0.1, 0.0531, 0.022, 0.01] | 0 | [150.0, 170.0, 210.0, 250.0, 294.0, 400.0, 500.0, 711.0] | [300.0, 350.0, 450.0, 550.0, 700.0, 850.0, 1200.0, 1752.0]
HV 6.3A | HV 6.3A | 6.3 | 0 | [10.0, 1.39, 0.344, 0.168, 0.1, 0.056, 0.0263, 0.01] | [10.0, 1.711, 0.516, 0.198, 0.1, 0.0634, 0.0303, 0.01] | 0 | [19.0, 19.5, 20.4, 20.8, 22.0, 25.0, 32.0, 48.0] | [38.0, 40.0, 43.0, 48.0, 53.0, 60.0, 75.0, 118.0]
HV 63A | HV 63A | 63 | 0 | [10.0, 2.84, 0.368, 0.164, 0.1, 0.0621, 0.0378, 0.0195, 0.01] | [10.0, 1.82, 0.344, 0.1, 0.0467, 0.0269, 0.01] | 0 | [189.0, 220.0, 300.0, 350.0, 393.0, 450.0, 530.0, 700.0, 961.0] | [378.0, 500.0, 700.0, 934.0, 1200.0, 1500.0, 2366.0]
HV 80A | HV 80A | 80 | 0 | [10.0, 2.05, 0.369, 0.198, 0.1, 0.051, 0.0298, 0.01] | [10.0, 4.15, 1.03, 0.198, 0.1, 0.051, 0.0172, 0.01] | 0 | [240.0, 300.0, 400.0, 450.0, 530.0, 650.0, 800.0, 1311.0] | [480.0, 550.0, 700.0, 1000.0, 1260.0, 1600.0, 2500.0, 3227.0]
Siemens NH-1-100 | Siemens NH-1-100 | 100 | [5400.0, 2000.0, 400.0, 20.0, 1.0, 0.2, 0.012, 0.004] | 0 | 0 | [150.0, 190.0, 250.0, 430.0, 900.0, 1250.0, 2700.0, 3600.0] | 0 | 0
Siemens NH-1-125 | Siemens NH-1-125 | 125 | [4800.0, 120.0, 7.0, 0.1, 0.004] | 0 | 0 | [180.0, 400.0, 740.0, 2000.0, 4250.0] | 0 | 0
Siemens NH-1-16 | Siemens NH-1-16 | 16 | [4000.0, 400.0, 2.0, 0.1, 0.04, 0.01] | 0 | 0 | [26.0, 35.0, 75.0, 150.0, 200.0, 300.0] | 0 | 0
Siemens NH-1-160 | Siemens NH-1-160 | 160 | [4800.0, 120.0, 7.0, 0.1, 0.004] | 0 | 0 | [210.0, 500.0, 900.0, 2300.0, 5000.0] | 0 | 0
Siemens NH-1-25 | Siemens NH-1-25 | 25 | [4000.0, 1000.0, 10.0, 0.2, 0.02, 0.01] | 0 | 0 | [40.0, 50.0, 100.0, 210.0, 400.0, 500.0] | 0 | 0
Siemens NH-1-50 | Siemens NH-1-50 | 50 | [4000.0, 40.0, 4.0, 1.0, 0.02, 0.01] | 0 | 0 | [86.0, 200.0, 300.0, 400.0, 1000.0, 1280.0] | 0 | 0
Siemens NH-1-63 | Siemens NH-1-63 | 63 | [4000.0, 100.0, 10.0, 2.0, 0.04, 0.01] | 0 | 0 | [100.0, 200.0, 300.0, 400.0, 1000.0, 1500.0] | 0 | 0
Siemens NH-1-80 | Siemens NH-1-80 | 80 | [4800.0, 120.0, 7.0, 0.1, 0.01] | 0 | 0 | [150.58, 250.0, 450.0, 1150.0, 2470.0] | 0 | 0
Siemens NH-2-1000 | Siemens NH-2-1000 | 1000 | [4800.0, 120.0, 7.0, 0.1, 0.004] | 0 | 0 | [1900.0, 3500.0, 8400.0, 24000.0, 52000.0] | 0 | 0
Siemens NH-2-200 | Siemens NH-2-200 | 200 | [4800.0, 120.0, 7.0, 0.1, 0.004] | 0 | 0 | [280.0, 650.0, 1200.0, 3000.0, 7000.0] | 0 | 0
Siemens NH-2-224 | Siemens NH-2-224 | 224 | [4800.0, 120.0, 7.0, 0.2, 0.04, 0.004] | 0 | 0 | [400.0, 750.0, 1453.0, 3025.0, 4315.0, 7600.0] | 0 | 0
Siemens NH-2-250 | Siemens NH-2-250 | 250 | [4800.0, 120.0, 7.0, 0.1, 0.004] | 0 | 0 | [450.0, 800.0, 1650.0, 4000.0, 8500.0] | 0 | 0
Siemens NH-2-315 | Siemens NH-2-315 | 315 | [4800.0, 120.0, 7.0, 0.1, 0.004] | 0 | 0 | [550.0, 920.0, 1900.0, 5000.0, 11000.0] | 0 | 0
Siemens NH-2-355 | Siemens NH-2-355 | 355 | [4800.0, 120.0, 6.0, 0.1, 0.004] | 0 | 0 | [650.0, 1116.27, 2350.0, 5840.0, 12790.0] | 0 | 0
Siemens NH-2-400 | Siemens NH-2-400 | 400 | [4800.0, 120.0, 7.0, 0.1, 0.004] | 0 | 0 | [720.0, 1350.0, 2800.0, 6500.0, 15000.0] | 0 | 0
Siemens NH-2-425 | Siemens NH-2-425 | 425 | [4800.0, 120.0, 7.0, 0.1, 0.004] | 0 | 0 | [850.0, 1500.0, 3050.0, 7500.0, 16500.0] | 0 | 0
Siemens NH-2-630 | Siemens NH-2-630 | 630 | [4800.0, 120.0, 7.0, 0.1, 0.004] | 0 | 0 | [1200.0, 2000.0, 4800.0, 12000.0, 26000.0] | 0 | 0

## dtypes
| element | column | dtype
0 | bus | name | object
1 | bus | vn_kv | float64
2 | bus | type | object
3 | bus | zone | object
4 | bus | in_service | bool
5 | load | name | object
6 | load | bus | uint32
7 | load | p_mw | float64
8 | load | q_mvar | float64
9 | load | const_z_percent | float64
10 | load | const_i_percent | float64
11 | load | sn_mva | float64
12 | load | scaling | float64
13 | load | in_service | bool
14 | load | type | object
15 | ext_grid | name | object
16 | ext_grid | bus | uint32
17 | ext_grid | vm_pu | float64
18 | ext_grid | va_degree | float64
19 | ext_grid | slack_weight | float64
20 | ext_grid | in_service | bool
21 | line | name | object
22 | line | std_type | object
23 | line | from_bus | uint32
24 | line | to_bus | uint32
25 | line | length_km | float64
26 | line | r_ohm_per_km | float64
27 | line | x_ohm_per_km | float64
28 | line | c_nf_per_km | float64
29 | line | g_us_per_km | float64
30 | line | max_i_ka | float64
31 | line | df | float64
32 | line | parallel | uint32
33 | line | type | object
34 | line | in_service | bool
35 | trafo | name | object
36 | trafo | std_type | object
37 | trafo | hv_bus | uint32
38 | trafo | lv_bus | uint32
39 | trafo | sn_mva | float64
40 | trafo | vn_hv_kv | float64
41 | trafo | vn_lv_kv | float64
42 | trafo | vk_percent | float64
43 | trafo | vkr_percent | float64
44 | trafo | pfe_kw | float64
45 | trafo | i0_percent | float64
46 | trafo | shift_degree | float64
47 | trafo | tap_side | object
48 | trafo | tap_neutral | int32
49 | trafo | tap_min | int32
50 | trafo | tap_max | int32
51 | trafo | tap_step_percent | float64
52 | trafo | tap_step_degree | float64
53 | trafo | tap_pos | int32
54 | trafo | tap_phase_shifter | bool
55 | trafo | parallel | uint32
56 | trafo | df | float64
57 | trafo | in_service | bool
58 | line_geodata | coords | object
59 | bus_geodata | x | float64
60 | bus_geodata | y | float64
61 | bus_geodata | coords | object

## parameters
| version | format_version | converged | OPF_converged | name | f_hz | sn_mva
0 | 2.14.6 | 2.14.0 | FALSE | FALSE |  | 50 | 1