## bus
| name | vn_kv | type | zone | in_service
0 | bus_LV_4282-36_2_3_node_128 | 0.4 | n |  | TRUE
1 | bus_LV_4282-36_2_3_node_126 | 0.4 | n |  | TRUE
2 | bus_LV_4282-36_2_3_node_129 | 0.4 | n |  | TRUE
3 | bus_LV_4282-36_2_3_node_131 | 0.4 | n |  | TRUE
4 | bus_LV_4282-36_2_3_node_122 | 0.4 | n |  | TRUE
5 | bus_LV_4282-36_2_3_node_127 | 0.4 | n |  | TRUE
6 | bus_LV_4282-36_2_3_node_66 | 0.4 | n |  | TRUE
7 | bus_LV_4282-36_2_3_node_67 | 0.4 | n |  | TRUE
8 | bus_LV_4282-36_2_3_node_69 | 0.4 | n |  | TRUE
9 | bus_LV_4282-36_2_3_node_68 | 0.4 | n |  | TRUE
10 | bus_LV_4282-36_2_3_node_70 | 0.4 | n |  | TRUE
11 | bus_LV_4282-36_2_3_node_71 | 0.4 | n |  | TRUE
12 | bus_LV_4282-36_2_3_node_83 | 0.4 | n |  | TRUE
13 | bus_LV_4282-36_2_3_node_113 | 0.4 | n |  | TRUE
14 | bus_LV_4282-36_2_3_node_110 | 0.4 | n |  | TRUE
15 | bus_LV_4282-36_2_3_node_119 | 0.4 | n |  | TRUE
16 | bus_LV_4282-36_2_3_node_72 | 0.4 | n |  | TRUE
17 | bus_LV_4282-36_2_3_node_73 | 0.4 | n |  | TRUE
18 | bus_LV_4282-36_2_3_node_74 | 0.4 | n |  | TRUE
19 | bus_LV_4282-36_2_3_node_75 | 0.4 | n |  | TRUE
20 | bus_LV_4282-36_2_3_node_76 | 0.4 | n |  | TRUE
21 | bus_LV_4282-36_2_3_node_77 | 0.4 | n |  | TRUE
22 | bus_LV_4282-36_2_3_node_78 | 0.4 | n |  | TRUE
23 | bus_LV_4282-36_2_3_node_86 | 0.4 | n |  | TRUE
24 | bus_LV_4282-36_2_3_node_89 | 0.4 | n |  | TRUE
25 | bus_LV_4282-36_2_3_node_84 | 0.4 | n |  | TRUE
26 | bus_LV_4282-36_2_3_node_117 | 0.4 | n |  | TRUE
27 | bus_LV_4282-36_2_3_node_98 | 0.4 | n |  | TRUE
28 | bus_LV_4282-36_2_3_node_79 | 0.4 | n |  | TRUE
29 | bus_LV_4282-36_2_3_node_80 | 0.4 | n |  | TRUE
30 | bus_LV_4282-36_2_3_node_82 | 0.4 | n |  | TRUE
31 | bus_LV_4282-36_2_3_node_85 | 0.4 | n |  | TRUE
32 | bus_LV_4282-36_2_3_node_87 | 0.4 | n |  | TRUE
33 | bus_LV_4282-36_2_3_node_88 | 0.4 | n |  | TRUE
34 | bus_LV_4282-36_2_3_node_91 | 0.4 | n |  | TRUE
35 | bus_LV_4282-36_2_3_node_92 | 0.4 | n |  | TRUE
36 | bus_LV_4282-36_2_3_node_93 | 0.4 | n |  | TRUE
37 | bus_LV_4282-36_2_3_node_94 | 0.4 | n |  | TRUE
38 | bus_LV_4282-36_2_3_node_95 | 0.4 | n |  | TRUE
39 | bus_LV_4282-36_2_3_node_104 | 0.4 | n |  | TRUE
40 | bus_LV_4282-36_2_3_node_96 | 0.4 | n |  | TRUE
41 | bus_LV_4282-36_2_3_node_97 | 0.4 | n |  | TRUE
42 | bus_LV_4282-36_2_3_node_99 | 0.4 | n |  | TRUE
43 | bus_LV_4282-36_2_3_node_106 | 0.4 | n |  | TRUE
44 | bus_LV_4282-36_2_3_node_100 | 0.4 | n |  | TRUE
45 | bus_LV_4282-36_2_3_node_101 | 0.4 | n |  | TRUE
46 | bus_LV_4282-36_2_3_node_102 | 0.4 | n |  | TRUE
47 | bus_LV_4282-36_2_3_node_103 | 0.4 | n |  | TRUE
48 | bus_LV_4282-36_2_3_node_105 | 0.4 | n |  | TRUE
49 | bus_LV_4282-36_2_3_node_109 | 0.4 | n |  | TRUE
50 | bus_LV_4282-36_2_3_node_120 | 0.4 | n |  | TRUE
51 | bus_LV_4282-36_2_3_node_107 | 0.4 | n |  | TRUE
52 | bus_LV_4282-36_2_3_node_108 | 0.4 | n |  | TRUE
53 | bus_LV_4282-36_2_3_node_111 | 0.4 | n |  | TRUE
54 | bus_LV_4282-36_2_3_node_112 | 0.4 | n |  | TRUE
55 | bus_LV_4282-36_2_3_node_115 | 0.4 | n |  | TRUE
56 | bus_LV_4282-36_2_3_node_118 | 0.4 | n |  | TRUE
57 | bus_LV_4282-36_2_3_node_114 | 0.4 | n |  | TRUE
58 | bus_LV_4282-36_2_3_node_116 | 0.4 | n |  | TRUE
59 | bus_LV_4282-36_2_3_node_121 | 0.4 | n |  | TRUE
60 | bus_LV_4282-36_2_3_node_123 | 0.4 | n |  | TRUE
61 | bus_LV_4282-36_2_3_node_124 | 0.4 | n |  | TRUE
62 | bus_LV_4282-36_2_3_node_125 | 0.4 | n |  | TRUE
63 | bus_MV_436_0_node_144 | 20 | n |  | TRUE

## load
| name | bus | p_mw | q_mvar | const_z_percent | const_i_percent | sn_mva | scaling | in_service | type
0 | LV_4282-36_2_3_load_128 | 0 | 0.00285 | 0.00071427 | 0 | 0 |  | 1 | TRUE | wye
1 | LV_4282-36_2_3_load_126 | 1 | 0.0051447 | 0.0012894 | 0 | 0 |  | 1 | TRUE | wye
2 | LV_4282-36_2_3_load_129 | 2 | 0.0016733 | 0.00041936 | 0 | 0 |  | 1 | TRUE | wye
3 | LV_4282-36_2_3_load_122 | 4 | 0.0034899 | 0.00087466 | 0 | 0 |  | 1 | TRUE | wye
4 | LV_4282-36_2_3_load_127 | 5 | 0.0023786 | 0.00059612 | 0 | 0 |  | 1 | TRUE | wye
5 | LV_4282-36_2_3_load_66 | 6 | 0.00071426 | 0.00017901 | 0 | 0 |  | 1 | TRUE | wye
6 | LV_4282-36_2_3_load_67 | 7 | 0.0012606 | 0.00031593 | 0 | 0 |  | 1 | TRUE | wye
7 | LV_4282-36_2_3_load_69 | 8 | 0.0018879 | 0.00047316 | 0 | 0 |  | 1 | TRUE | wye
8 | LV_4282-36_2_3_load_71 | 11 | 0.002275 | 0.00057017 | 0 | 0 |  | 1 | TRUE | wye
9 | LV_4282-36_2_3_load_83 | 12 | 0.000213 | 5.3384e-05 | 0 | 0 |  | 1 | TRUE | wye
10 | LV_4282-36_2_3_load_113 | 13 | 0.0022047 | 0.00055256 | 0 | 0 |  | 1 | TRUE | wye
11 | LV_4282-36_2_3_load_110 | 14 | 0.001004 | 0.00025164 | 0 | 0 |  | 1 | TRUE | wye
12 | LV_4282-36_2_3_load_119 | 15 | 0.0022895 | 0.00057381 | 0 | 0 |  | 1 | TRUE | wye
13 | LV_4282-36_2_3_load_72 | 16 | 0.0013235 | 0.00033171 | 0 | 0 |  | 1 | TRUE | wye
14 | LV_4282-36_2_3_load_78 | 22 | 0.0017496 | 0.00043848 | 0 | 0 |  | 1 | TRUE | wye
15 | LV_4282-36_2_3_load_86 | 23 | 0.0016204 | 0.00040612 | 0 | 0 |  | 1 | TRUE | wye
16 | LV_4282-36_2_3_load_89 | 24 | 0.00062745 | 0.00015726 | 0 | 0 |  | 1 | TRUE | wye
17 | LV_4282-36_2_3_load_84 | 25 | 0.00046625 | 0.00011685 | 0 | 0 |  | 1 | TRUE | wye
18 | LV_4282-36_2_3_load_117 | 26 | 0.0049178 | 0.0012325 | 0 | 0 |  | 1 | TRUE | wye
19 | LV_4282-36_2_3_load_98 | 27 | 0.0020215 | 0.00050662 | 0 | 0 |  | 1 | TRUE | wye
20 | LV_4282-36_2_3_load_79 | 28 | 0.00037661 | 9.4387e-05 | 0 | 0 |  | 1 | TRUE | wye
21 | LV_4282-36_2_3_load_80 | 29 | 0.00053008 | 0.00013285 | 0 | 0 |  | 1 | TRUE | wye
22 | LV_4282-36_2_3_load_82 | 30 | 0.00061752 | 0.00015476 | 0 | 0 |  | 1 | TRUE | wye
23 | LV_4282-36_2_3_load_85 | 31 | 0.0015388 | 0.00038566 | 0 | 0 |  | 1 | TRUE | wye
24 | LV_4282-36_2_3_load_87 | 32 | 0.00098377 | 0.00024656 | 0 | 0 |  | 1 | TRUE | wye
25 | LV_4282-36_2_3_load_88 | 33 | 0.00032611 | 8.1731e-05 | 0 | 0 |  | 1 | TRUE | wye
26 | LV_4282-36_2_3_load_91 | 34 | 0.002213 | 0.00055463 | 0 | 0 |  | 1 | TRUE | wye
27 | LV_4282-36_2_3_load_92 | 35 | 0.0013361 | 0.00033485 | 0 | 0 |  | 1 | TRUE | wye
28 | LV_4282-36_2_3_load_93 | 36 | 0.0025605 | 0.00064173 | 0 | 0 |  | 1 | TRUE | wye
29 | LV_4282-36_2_3_load_94 | 37 | 0.0028033 | 0.00070257 | 0 | 0 |  | 1 | TRUE | wye
30 | LV_4282-36_2_3_load_95 | 38 | 0.0022847 | 0.0005726 | 0 | 0 |  | 1 | TRUE | wye
31 | LV_4282-36_2_3_load_104 | 39 | 0.0014212 | 0.00035619 | 0 | 0 |  | 1 | TRUE | wye
32 | LV_4282-36_2_3_load_96 | 40 | 0.0017501 | 0.00043861 | 0 | 0 |  | 1 | TRUE | wye
33 | LV_4282-36_2_3_load_97 | 41 | 0.0020219 | 0.00050674 | 0 | 0 |  | 1 | TRUE | wye
34 | LV_4282-36_2_3_load_99 | 42 | 0.001749 | 0.00043834 | 0 | 0 |  | 1 | TRUE | wye
35 | LV_4282-36_2_3_load_106 | 43 | 0.0020218 | 0.00050671 | 0 | 0 |  | 1 | TRUE | wye
36 | LV_4282-36_2_3_load_100 | 44 | 0.001255 | 0.00031454 | 0 | 0 |  | 1 | TRUE | wye
37 | LV_4282-36_2_3_load_101 | 45 | 0.0015842 | 0.00039704 | 0 | 0 |  | 1 | TRUE | wye
38 | LV_4282-36_2_3_load_103 | 47 | 0.001321 | 0.00033109 | 0 | 0 |  | 1 | TRUE | wye
39 | LV_4282-36_2_3_load_105 | 48 | 0.0030143 | 0.00075546 | 0 | 0 |  | 1 | TRUE | wye
40 | LV_4282-36_2_3_load_120 | 50 | 0.00082542 | 0.00020687 | 0 | 0 |  | 1 | TRUE | wye
41 | LV_4282-36_2_3_load_107 | 51 | 0.0026552 | 0.00066547 | 0 | 0 |  | 1 | TRUE | wye
42 | LV_4282-36_2_3_load_108 | 52 | 0.0015322 | 0.000384 | 0 | 0 |  | 1 | TRUE | wye
43 | LV_4282-36_2_3_load_115 | 55 | 0.0016182 | 0.00040557 | 0 | 0 |  | 1 | TRUE | wye
44 | LV_4282-36_2_3_load_118 | 56 | 0.0024283 | 0.00060859 | 0 | 0 |  | 1 | TRUE | wye
45 | LV_4282-36_2_3_load_114 | 57 | 0.0009545 | 0.00023922 | 0 | 0 |  | 1 | TRUE | wye
46 | LV_4282-36_2_3_load_116 | 58 | 0.002509 | 0.00062881 | 0 | 0 |  | 1 | TRUE | wye
47 | LV_4282-36_2_3_load_121 | 59 | 0.0037011 | 0.00092758 | 0 | 0 |  | 1 | TRUE | wye
48 | LV_4282-36_2_3_load_123 | 60 | 0.0020062 | 0.0005028 | 0 | 0 |  | 1 | TRUE | wye
49 | LV_4282-36_2_3_load_124 | 61 | 0.0035438 | 0.00088817 | 0 | 0 |  | 1 | TRUE | wye

## ext_grid
| name | bus | vm_pu | va_degree | slack_weight | in_service
0 |  | 46 | 1 | 0 | 1 | TRUE

## line
| name | std_type | from_bus | to_bus | length_km | r_ohm_per_km | x_ohm_per_km | c_nf_per_km | g_us_per_km | max_i_ka | df | parallel | type | in_service
0 | LV_4282-36_2_3_line_0 | NAYY 4x150 SE | 0 | 1 | 0.011356 | 0.208 | 0.08 | 261 | 0 | 0.27 | 1 | 1 | cs | TRUE
1 | LV_4282-36_2_3_line_1 | NAYY 4x150 SE | 0 | 2 | 0.028746 | 0.208 | 0.08 | 261 | 0 | 0.27 | 1 | 1 | cs | TRUE
2 | LV_4282-36_2_3_line_2 | NAYY 4x150 SE | 1 | 61 | 0.016913 | 0.208 | 0.08 | 261 | 0 | 0.27 | 1 | 1 | cs | TRUE
3 | LV_4282-36_2_3_line_3 | NAYY 4x150 SE | 3 | 4 | 0.0058659 | 0.208 | 0.08 | 261 | 0 | 0.27 | 1 | 1 | cs | TRUE
4 | LV_4282-36_2_3_line_4 | NAYY 4x150 SE | 3 | 5 | 0.026615 | 0.208 | 0.08 | 261 | 0 | 0.27 | 1 | 1 | cs | TRUE
5 | LV_4282-36_2_3_line_5 | NAYY 4x150 SE | 4 | 59 | 0.00098951 | 0.208 | 0.08 | 261 | 0 | 0.27 | 1 | 1 | cs | TRUE
6 | LV_4282-36_2_3_line_6 | NAYY 4x150 SE | 5 | 62 | 0.018465 | 0.208 | 0.08 | 261 | 0 | 0.27 | 1 | 1 | cs | TRUE
7 | LV_4282-36_2_3_line_7 | NAYY 4x150 SE | 6 | 7 | 0.0081137 | 0.208 | 0.08 | 261 | 0 | 0.27 | 1 | 1 | cs | TRUE
8 | LV_4282-36_2_3_line_8 | NAYY 4x150 SE | 7 | 8 | 0.03953 | 0.208 | 0.08 | 261 | 0 | 0.27 | 1 | 1 | cs | TRUE
9 | LV_4282-36_2_3_line_9 | NAYY 4x150 SE | 8 | 12 | 0.0061449 | 0.208 | 0.08 | 261 | 0 | 0.27 | 1 | 1 | cs | TRUE
10 | LV_4282-36_2_3_line_10 | NAYY 4x150 SE | 9 | 10 | 0.02496 | 0.208 | 0.08 | 261 | 0 | 0.27 | 1 | 1 | cs | TRUE
11 | LV_4282-36_2_3_line_11 | NAYY 4x150 SE | 9 | 11 | 0.020675 | 0.208 | 0.08 | 261 | 0 | 0.27 | 1 | 1 | cs | TRUE
12 | LV_4282-36_2_3_line_12 | NAYY 4x150 SE | 10 | 13 | 0.017807 | 0.208 | 0.08 | 261 | 0 | 0.27 | 1 | 1 | cs | TRUE
13 | LV_4282-36_2_3_line_13 | NAYY 4x150 SE | 10 | 14 | 0.02606 | 0.208 | 0.08 | 261 | 0 | 0.27 | 1 | 1 | cs | TRUE
14 | LV_4282-36_2_3_line_14 | NAYY 4x150 SE | 11 | 15 | 0.012828 | 0.208 | 0.08 | 261 | 0 | 0.27 | 1 | 1 | cs | TRUE
15 | LV_4282-36_2_3_line_15 | NAYY 4x150 SE | 12 | 31 | 0.020787 | 0.208 | 0.08 | 261 | 0 | 0.27 | 1 | 1 | cs | TRUE
16 | LV_4282-36_2_3_line_16 | NAYY 4x150 SE | 13 | 56 | 0.024182 | 0.208 | 0.08 | 261 | 0 | 0.27 | 1 | 1 | cs | TRUE
17 | LV_4282-36_2_3_line_17 | NAYY 4x150 SE | 14 | 53 | 0.017532 | 0.208 | 0.08 | 261 | 0 | 0.27 | 1 | 1 | cs | TRUE
18 | LV_4282-36_2_3_line_18 | NAYY 4x150 SE | 15 | 49 | 0.023576 | 0.208 | 0.08 | 261 | 0 | 0.27 | 1 | 1 | cs | TRUE
19 | LV_4282-36_2_3_line_19 | NAYY 4x150 SE | 16 | 17 | 0.020399 | 0.208 | 0.08 | 261 | 0 | 0.27 | 1 | 1 | cs | TRUE
20 | LV_4282-36_2_3_line_20 | NAYY 4x150 SE | 16 | 18 | 0.1112 | 0.208 | 0.08 | 261 | 0 | 0.27 | 1 | 1 | cs | TRUE
21 | LV_4282-36_2_3_line_21 | NAYY 4x150 SE | 17 | 19 | 0.080924 | 0.208 | 0.08 | 261 | 0 | 0.27 | 1 | 1 | cs | TRUE
22 | LV_4282-36_2_3_line_22 | NAYY 4x150 SE | 17 | 20 | 0.036823 | 0.208 | 0.08 | 261 | 0 | 0.27 | 1 | 1 | cs | TRUE
23 | LV_4282-36_2_3_line_23 | NAYY 4x150 SE | 18 | 21 | 0.023554 | 0.208 | 0.08 | 261 | 0 | 0.27 | 1 | 1 | cs | TRUE
24 | LV_4282-36_2_3_line_24 | NAYY 4x150 SE | 18 | 22 | 0.027332 | 0.208 | 0.08 | 261 | 0 | 0.27 | 1 | 1 | cs | TRUE
25 | LV_4282-36_2_3_line_25 | NAYY 4x150 SE | 19 | 23 | 0.029613 | 0.208 | 0.08 | 261 | 0 | 0.27 | 1 | 1 | cs | TRUE
26 | LV_4282-36_2_3_line_26 | NAYY 4x150 SE | 19 | 24 | 0.044848 | 0.208 | 0.08 | 261 | 0 | 0.27 | 1 | 1 | cs | TRUE
27 | LV_4282-36_2_3_line_27 | NAYY 4x150 SE | 20 | 25 | 0.016773 | 0.208 | 0.08 | 261 | 0 | 0.27 | 1 | 1 | cs | TRUE
28 | LV_4282-36_2_3_line_28 | NAYY 4x150 SE | 21 | 26 | 0.17044 | 0.208 | 0.08 | 261 | 0 | 0.27 | 1 | 1 | cs | TRUE
29 | LV_4282-36_2_3_line_29 | NAYY 4x150 SE | 22 | 27 | 0.01351 | 0.208 | 0.08 | 261 | 0 | 0.27 | 1 | 1 | cs | TRUE
30 | LV_4282-36_2_3_line_30 | NAYY 4x150 SE | 23 | 31 | 0.00096891 | 0.208 | 0.08 | 261 | 0 | 0.27 | 1 | 1 | cs | TRUE
31 | LV_4282-36_2_3_line_31 | NAYY 4x150 SE | 24 | 32 | 0.027734 | 0.208 | 0.08 | 261 | 0 | 0.27 | 1 | 1 | cs | TRUE
32 | LV_4282-36_2_3_line_32 | NAYY 4x150 SE | 25 | 30 | 0.024631 | 0.208 | 0.08 | 261 | 0 | 0.27 | 1 | 1 | cs | TRUE
33 | LV_4282-36_2_3_line_33 | NAYY 4x150 SE | 26 | 59 | 0.033263 | 0.208 | 0.08 | 261 | 0 | 0.27 | 1 | 1 | cs | TRUE
34 | LV_4282-36_2_3_line_34 | NAYY 4x150 SE | 27 | 40 | 0.023119 | 0.208 | 0.08 | 261 | 0 | 0.27 | 1 | 1 | cs | TRUE
35 | LV_4282-36_2_3_line_35 | NAYY 4x150 SE | 28 | 29 | 0.016504 | 0.208 | 0.08 | 261 | 0 | 0.27 | 1 | 1 | cs | TRUE
36 | LV_4282-36_2_3_line_36 | NAYY 4x150 SE | 29 | 30 | 1.3697e-05 | 0.208 | 0.08 | 261 | 0 | 0.27 | 1 | 1 | cs | TRUE
37 | LV_4282-36_2_3_line_37 | NAYY 4x150 SE | 32 | 33 | 0.0079184 | 0.208 | 0.08 | 261 | 0 | 0.27 | 1 | 1 | cs | TRUE
38 | LV_4282-36_2_3_line_38 | NAYY 4x150 SE | 34 | 35 | 0.020228 | 0.208 | 0.08 | 261 | 0 | 0.27 | 1 | 1 | cs | TRUE
39 | LV_4282-36_2_3_line_39 | NAYY 4x150 SE | 34 | 36 | 0.00099464 | 0.208 | 0.08 | 261 | 0 | 0.27 | 1 | 1 | cs | TRUE
40 | LV_4282-36_2_3_line_40 | NAYY 4x150 SE | 35 | 37 | 0.00036127 | 0.208 | 0.08 | 261 | 0 | 0.27 | 1 | 1 | cs | TRUE
41 | LV_4282-36_2_3_line_41 | NAYY 4x150 SE | 36 | 38 | 0.022151 | 0.208 | 0.08 | 261 | 0 | 0.27 | 1 | 1 | cs | TRUE
42 | LV_4282-36_2_3_line_42 | NAYY 4x150 SE | 37 | 39 | 0.024003 | 0.208 | 0.08 | 261 | 0 | 0.27 | 1 | 1 | cs | TRUE
43 | LV_4282-36_2_3_line_43 | NAYY 4x150 SE | 39 | 46 | 0.011005 | 0.208 | 0.08 | 261 | 0 | 0.27 | 1 | 1 | cs | TRUE
44 | LV_4282-36_2_3_line_44 | NAYY 4x150 SE | 40 | 41 | 0.013948 | 0.208 | 0.08 | 261 | 0 | 0.27 | 1 | 1 | cs | TRUE
45 | LV_4282-36_2_3_line_45 | NAYY 4x150 SE | 41 | 42 | 0.022283 | 0.208 | 0.08 | 261 | 0 | 0.27 | 1 | 1 | cs | TRUE
46 | LV_4282-36_2_3_line_46 | NAYY 4x150 SE | 42 | 43 | 0.01395 | 0.208 | 0.08 | 261 | 0 | 0.27 | 1 | 1 | cs | TRUE
47 | LV_4282-36_2_3_line_47 | NAYY 4x150 SE | 43 | 51 | 0.027429 | 0.208 | 0.08 | 261 | 0 | 0.27 | 1 | 1 | cs | TRUE
48 | LV_4282-36_2_3_line_48 | NAYY 4x150 SE | 44 | 45 | 0.021945 | 0.208 | 0.08 | 261 | 0 | 0.27 | 1 | 1 | cs | TRUE
49 | LV_4282-36_2_3_line_49 | NAYY 4x150 SE | 44 | 46 | 0.013109 | 0.208 | 0.08 | 261 | 0 | 0.27 | 1 | 1 | cs | TRUE
50 | LV_4282-36_2_3_line_50 | NAYY 4x150 SE | 45 | 47 | 0.003345 | 0.208 | 0.08 | 261 | 0 | 0.27 | 1 | 1 | cs | TRUE
51 | LV_4282-36_2_3_line_51 | NAYY 4x150 SE | 46 | 48 | 0.01311 | 0.208 | 0.08 | 261 | 0 | 0.27 | 1 | 1 | cs | TRUE
52 | LV_4282-36_2_3_line_52 | NAYY 4x150 SE | 47 | 49 | 0.012432 | 0.208 | 0.08 | 261 | 0 | 0.27 | 1 | 1 | cs | TRUE
53 | LV_4282-36_2_3_line_53 | NAYY 4x150 SE | 48 | 50 | 0.017752 | 0.208 | 0.08 | 261 | 0 | 0.27 | 1 | 1 | cs | TRUE
54 | LV_4282-36_2_3_line_54 | NAYY 4x150 SE | 49 | 52 | 0.0049951 | 0.208 | 0.08 | 261 | 0 | 0.27 | 1 | 1 | cs | TRUE
55 | LV_4282-36_2_3_line_55 | NAYY 4x150 SE | 51 | 52 | 0.020873 | 0.208 | 0.08 | 261 | 0 | 0.27 | 1 | 1 | cs | TRUE
56 | LV_4282-36_2_3_line_56 | NAYY 4x150 SE | 53 | 54 | 0.001607 | 0.208 | 0.08 | 261 | 0 | 0.27 | 1 | 1 | cs | TRUE
57 | LV_4282-36_2_3_line_57 | NAYY 4x150 SE | 54 | 55 | 0.028459 | 0.208 | 0.08 | 261 | 0 | 0.27 | 1 | 1 | cs | TRUE
58 | LV_4282-36_2_3_line_58 | NAYY 4x150 SE | 55 | 57 | 0.0081454 | 0.208 | 0.08 | 261 | 0 | 0.27 | 1 | 1 | cs | TRUE
59 | LV_4282-36_2_3_line_59 | NAYY 4x150 SE | 57 | 58 | 0.028473 | 0.208 | 0.08 | 261 | 0 | 0.27 | 1 | 1 | cs | TRUE
60 | LV_4282-36_2_3_line_60 | NAYY 4x150 SE | 60 | 61 | 0.0099318 | 0.208 | 0.08 | 261 | 0 | 0.27 | 1 | 1 | cs | TRUE
61 | LV_4282-36_2_3_line_61 | NAYY 4x150 SE | 60 | 62 | 0.027337 | 0.208 | 0.08 | 261 | 0 | 0.27 | 1 | 1 | cs | TRUE

## trafo
| name | std_type | hv_bus | lv_bus | sn_mva | vn_hv_kv | vn_lv_kv | vk_percent | vkr_percent | pfe_kw | i0_percent | shift_degree | tap_side | tap_neutral | tap_min | tap_max | tap_step_percent | tap_step_degree | tap_pos | tap_phase_shifter | parallel | df | in_service
0 | LV_4282-36_2_3_trafo_102 | 0.25 MVA 20/0.4 kV | 63 | 46 | 0.25 | 20 | 0.4 | 6 | 1.44 | 0.8 | 0.32 | 150 | hv | 0 | -2 | 2 | 2.5 | 0 | 0 | FALSE | 1 | 1 | TRUE

## line_geodata
| x0 | y0 | x1 | y1 | x2 | y2 | x3 | y3 | x4 | y4 | x5 | y5 | x6 | y6 | x7 | y7
0 | 2635211.3713 | 1238790.7681 | 2635212.5445 | 1238789.3265 | 2635215.1921 | 1238786.7072 | 2635217.7949 | 1238785.255 | 2635220.4398 | 1238784.359
1 | 2635211.3713 | 1238790.7681 | 2635193.7259 | 1238812.452 | 2635193.29 | 1238813.11
2 | 2635235.41 | 1238791.3749 | 2635226.3028 | 1238785.4055 | 2635223.4194 | 1238784.4323 | 2635220.4398 | 1238784.359 | 2635220.4398 | 1238784.359
3 | 2635293.2675 | 1238775.4964 | 2635296.2494 | 1238770.4449
4 | 2635293.2675 | 1238775.4964 | 2635277.0206 | 1238796.5769
5 | 2635296.7524 | 1238769.5928 | 2635296.2494 | 1238770.4449
6 | 2635266.58 | 1238811.8055 | 2635276.5064 | 1238797.244 | 2635277.0206 | 1238796.5769
7 | 2635283.7132 | 1238517.795 | 2635289.7747 | 1238512.4014
8 | 2635289.7747 | 1238512.4014 | 2635293.8001 | 1238508.8196 | 2635300.4107 | 1238499.931 | 2635304.1582 | 1238495.5282 | 2635309.4933 | 1238483.6302 | 2635309.8136 | 1238479.3993
9 | 2635310.2774 | 1238473.2719 | 2635309.8136 | 1238479.3993
10 | 2635160.907 | 1238629.92 | 2635147.3521 | 1238642.8814 | 2635142.9692 | 1238647.325
11 | 2635160.907 | 1238629.92 | 2635177.5138 | 1238642.236
12 | 2635142.9692 | 1238647.325 | 2635157.4431 | 1238657.697
13 | 2635142.9692 | 1238647.325 | 2635133.5869 | 1238656.8533 | 2635123.8685 | 1238665.0096
14 | 2635188.8125 | 1238646.8323 | 2635187.9055 | 1238647.1239 | 2635185.3719 | 1238647.0978 | 2635183.1522 | 1238646.4176 | 2635177.5138 | 1238642.236
15 | 2635310.2774 | 1238473.2719 | 2635310.3716 | 1238472.0281 | 2635312.9212 | 1238452.8311 | 2635312.948 | 1238452.6588
16 | 2635171.7034 | 1238675.4015 | 2635171.2254 | 1238670.5401 | 2635170.3321 | 1238668.111 | 2635168.7198 | 1238665.7778 | 2635157.4431 | 1238657.697
17 | 2635108.4009 | 1238672.1142 | 2635113.4446 | 1238671.0322 | 2635117.8143 | 1238670.0908 | 2635123.8685 | 1238665.0096
18 | 2635206.7014 | 1238631.7366 | 2635192.2892 | 1238645.1153 | 2635190.4517 | 1238646.3052 | 2635188.8125 | 1238646.8323
19 | 2635396.4537 | 1238441.7985 | 2635394.105 | 1238462.0615
20 | 2635332.8923 | 1238549.0661 | 2635341.6912 | 1238538.5006 | 2635377.9755 | 1238507.8192 | 2635391.0476 | 1238488.4403 | 2635394.105 | 1238462.0615
21 | 2635396.4537 | 1238441.7985 | 2635348.7804 | 1238430.0853 | 2635317.6477 | 1238422.4399
22 | 2635432.5316 | 1238449.674 | 2635396.4537 | 1238441.7985
23 | 2635332.8923 | 1238549.0661 | 2635327.4871 | 1238560.0298 | 2635323.506 | 1238570.6462
24 | 2635332.8923 | 1238549.0661 | 2635323.1511 | 1238541.2811 | 2635318.7067 | 1238538.2194 | 2635315.7159 | 1238537.479 | 2635312.4176 | 1238537.5706 | 2635309.5741 | 1238538.7655 | 2635309.5741 | 1238538.7655
25 | 2635317.6477 | 1238422.4399 | 2635313.0969 | 1238451.7014
26 | 2635317.6477 | 1238422.4399 | 2635295.0501 | 1238416.8022 | 2635275.0087 | 1238408.8586
27 | 2635432.5316 | 1238449.674 | 2635448.7651 | 1238453.8941
28 | 2635323.506 | 1238570.6462 | 2635318.418 | 1238584.2468 | 2635311.6759 | 1238625.4662 | 2635310.6936 | 1238654.5788 | 2635313.7651 | 1238683.7266 | 2635313.6606 | 1238716.5913 | 2635311.8267 | 1238731.1896 | 2635309.4827 | 1238738.978
29 | 2635299.8969 | 1238548.1922 | 2635309.5741 | 1238538.7655
30 | 2635312.948 | 1238452.6588 | 2635313.0969 | 1238451.7014
31 | 2635250.0975 | 1238396.8092 | 2635263.3262 | 1238404.2282 | 2635275.0087 | 1238408.8586
32 | 2635472.4892 | 1238460.4929 | 2635463.6538 | 1238457.7646 | 2635448.7651 | 1238453.8941
33 | 2635309.4827 | 1238738.978 | 2635306.3022 | 1238749.5462 | 2635298.9901 | 1238765.802 | 2635296.7524 | 1238769.5928
34 | 2635283.3364 | 1238564.324 | 2635299.8969 | 1238548.1922
35 | 2635488.5346 | 1238464.4125 | 2635472.5023 | 1238460.4969 | 2635472.5023 | 1238460.4969
36 | 2635472.4892 | 1238460.4929 | 2635472.5023 | 1238460.4969
37 | 2635250.0975 | 1238396.8092 | 2635244.4717 | 1238393.6542 | 2635243.19 | 1238392.9378
38 | 2635283.2095 | 1238617.5782 | 2635270.4718 | 1238633.2923
39 | 2635283.2095 | 1238617.5782 | 2635283.8358 | 1238616.8056
40 | 2635270.2443 | 1238633.5729 | 2635270.4718 | 1238633.2923
41 | 2635297.7842 | 1238599.5978 | 2635283.8358 | 1238616.8056
42 | 2635255.1296 | 1238652.2195 | 2635270.2443 | 1238633.5729
43 | 2635247.7918 | 1238660.2203 | 2635248.9972 | 1238659.7493 | 2635251.0618 | 1238657.2378 | 2635255.1296 | 1238652.2195
44 | 2635283.3364 | 1238564.324 | 2635273.3449 | 1238574.0567
45 | 2635273.3449 | 1238574.0567 | 2635257.3835 | 1238589.6049
46 | 2635257.3835 | 1238589.6049 | 2635247.3906 | 1238599.3391
47 | 2635224.9269 | 1238613.3793 | 2635231.6666 | 1238606.5908 | 2635234.4739 | 1238605.1176 | 2635240.6359 | 1238604.2424 | 2635243.8667 | 1238602.7718 | 2635247.3906 | 1238599.3391
48 | 2635236.5565 | 1238654.7927 | 2635219.1882 | 1238641.3797
49 | 2635247.7918 | 1238660.2203 | 2635247.1474 | 1238660.4722 | 2635244.984 | 1238660.5149 | 2635242.8411 | 1238659.6461 | 2635236.5565 | 1238654.7927
50 | 2635219.1882 | 1238641.3797 | 2635216.5408 | 1238639.3352
51 | 2635247.7918 | 1238660.2203 | 2635248.9198 | 1238663.8737 | 2635248.6518 | 1238665.6955 | 2635247.2673 | 1238668.3112 | 2635244.3328 | 1238671.703
52 | 2635206.7014 | 1238631.7366 | 2635216.5408 | 1238639.3352
53 | 2635237.5178 | 1238687.4655 | 2635238.0028 | 1238682.2095 | 2635238.938 | 1238678.8351 | 2635240.7787 | 1238675.8108 | 2635244.3328 | 1238671.703
54 | 2635206.7014 | 1238631.7366 | 2635210.2207 | 1238628.1918
55 | 2635224.9269 | 1238613.3793 | 2635210.2207 | 1238628.1918
56 | 2635108.0362 | 1238673.6797 | 2635108.4009 | 1238672.1142
57 | 2635108.0362 | 1238673.6797 | 2635107.2834 | 1238676.9107 | 2635101.0216 | 1238701.2601
58 | 2635098.9929 | 1238709.1489 | 2635101.0216 | 1238701.2601
59 | 2635091.9014 | 1238736.7244 | 2635098.9929 | 1238709.1489
60 | 2635243.7165 | 1238796.8194 | 2635235.41 | 1238791.3749
61 | 2635266.58 | 1238811.8055 | 2635243.7165 | 1238796.8194

## bus_geodata
| x | y | coords
0 | 2635211.3713 | 1238790.7681
1 | 2635220.4398 | 1238784.359
2 | 2635193.29 | 1238813.11
3 | 2635293.2675 | 1238775.4964
4 | 2635296.2494 | 1238770.4449
5 | 2635277.0206 | 1238796.5769
6 | 2635283.7132 | 1238517.795
7 | 2635289.7747 | 1238512.4014
8 | 2635309.8136 | 1238479.3993
9 | 2635160.907 | 1238629.92
10 | 2635142.9692 | 1238647.325
11 | 2635177.5138 | 1238642.236
12 | 2635310.2774 | 1238473.2719
13 | 2635157.4431 | 1238657.697
14 | 2635123.8685 | 1238665.0096
15 | 2635188.8125 | 1238646.8323
16 | 2635394.105 | 1238462.0615
17 | 2635396.4537 | 1238441.7985
18 | 2635332.8923 | 1238549.0661
19 | 2635317.6477 | 1238422.4399
20 | 2635432.5316 | 1238449.674
21 | 2635323.506 | 1238570.6462
22 | 2635309.5741 | 1238538.7655
23 | 2635313.0969 | 1238451.7014
24 | 2635275.0087 | 1238408.8586
25 | 2635448.7651 | 1238453.8941
26 | 2635309.4827 | 1238738.978
27 | 2635299.8969 | 1238548.1922
28 | 2635488.5346 | 1238464.4125
29 | 2635472.5023 | 1238460.4969
30 | 2635472.4892 | 1238460.4929
31 | 2635312.948 | 1238452.6588
32 | 2635250.0975 | 1238396.8092
33 | 2635243.19 | 1238392.9378
34 | 2635283.2095 | 1238617.5782
35 | 2635270.4718 | 1238633.2923
36 | 2635283.8358 | 1238616.8056
37 | 2635270.2443 | 1238633.5729
38 | 2635297.7842 | 1238599.5978
39 | 2635255.1296 | 1238652.2195
40 | 2635283.3364 | 1238564.324
41 | 2635273.3449 | 1238574.0567
42 | 2635257.3835 | 1238589.6049
43 | 2635247.3906 | 1238599.3391
44 | 2635236.5565 | 1238654.7927
45 | 2635219.1882 | 1238641.3797
46 | 2635247.7918 | 1238660.2203
47 | 2635216.5408 | 1238639.3352
48 | 2635244.3328 | 1238671.703
49 | 2635206.7014 | 1238631.7366
50 | 2635237.5178 | 1238687.4655
51 | 2635224.9269 | 1238613.3793
52 | 2635210.2207 | 1238628.1918
53 | 2635108.4009 | 1238672.1142
54 | 2635108.0362 | 1238673.6797
55 | 2635101.0216 | 1238701.2601
56 | 2635171.7034 | 1238675.4015
57 | 2635098.9929 | 1238709.1489
58 | 2635091.9014 | 1238736.7244
59 | 2635296.7524 | 1238769.5928
60 | 2635243.7165 | 1238796.8194
61 | 2635235.41 | 1238791.3749
62 | 2635266.58 | 1238811.8055
63 | 2635237.5178 | 1238687.4655

## line_std_types
| c_nf_per_km | r_ohm_per_km | x_ohm_per_km | max_i_ka | type | q_mm2 | alpha | voltage_rating
NAYY 4x50 SE | 210 | 0.642 | 0.083 | 0.142 | cs | 50 | 0.00403 | LV
NAYY 4x120 SE | 264 | 0.225 | 0.08 | 0.242 | cs | 120 | 0.00403 | LV
NAYY 4x150 SE | 261 | 0.208 | 0.08 | 0.27 | cs | 150 | 0.00403 | LV
NA2XS2Y 1x95 RM/25 12/20 kV | 216 | 0.313 | 0.132 | 0.252 | cs | 95 | 0.00403 | MV
NA2XS2Y 1x185 RM/25 12/20 kV | 273 | 0.161 | 0.117 | 0.362 | cs | 185 | 0.00403 | MV
NA2XS2Y 1x240 RM/25 12/20 kV | 304 | 0.122 | 0.112 | 0.421 | cs | 240 | 0.00403 | MV
NA2XS2Y 1x95 RM/25 6/10 kV | 315 | 0.313 | 0.123 | 0.249 | cs | 95 | 0.00403 | MV
NA2XS2Y 1x185 RM/25 6/10 kV | 406 | 0.161 | 0.11 | 0.358 | cs | 185 | 0.00403 | MV
NA2XS2Y 1x240 RM/25 6/10 kV | 456 | 0.122 | 0.105 | 0.416 | cs | 240 | 0.00403 | MV
NA2XS2Y 1x150 RM/25 12/20 kV | 250 | 0.206 | 0.116 | 0.319 | cs | 150 | 0.00403 | MV
NA2XS2Y 1x120 RM/25 12/20 kV | 230 | 0.253 | 0.119 | 0.283 | cs | 120 | 0.00403 | MV
NA2XS2Y 1x70 RM/25 12/20 kV | 190 | 0.443 | 0.132 | 0.22 | cs | 70 | 0.00403 | MV
NA2XS2Y 1x150 RM/25 6/10 kV | 360 | 0.206 | 0.11 | 0.315 | cs | 150 | 0.00403 | MV
NA2XS2Y 1x120 RM/25 6/10 kV | 340 | 0.253 | 0.113 | 0.28 | cs | 120 | 0.00403 | MV
NA2XS2Y 1x70 RM/25 6/10 kV | 280 | 0.443 | 0.123 | 0.217 | cs | 70 | 0.00403 | MV
N2XS(FL)2Y 1x120 RM/35 64/110 kV | 112 | 0.153 | 0.166 | 0.366 | cs | 120 | 0.00393 | HV
N2XS(FL)2Y 1x185 RM/35 64/110 kV | 125 | 0.099 | 0.156 | 0.457 | cs | 185 | 0.00393 | HV
N2XS(FL)2Y 1x240 RM/35 64/110 kV | 135 | 0.075 | 0.149 | 0.526 | cs | 240 | 0.00393 | HV
N2XS(FL)2Y 1x300 RM/35 64/110 kV | 144 | 0.06 | 0.144 | 0.588 | cs | 300 | 0.00393 | HV
15-AL1/3-ST1A 0.4 | 11 | 1.8769 | 0.35 | 0.105 | ol | 16 | 0.00403 | LV
24-AL1/4-ST1A 0.4 | 11.25 | 1.2012 | 0.335 | 0.14 | ol | 24 | 0.00403 | LV
48-AL1/8-ST1A 0.4 | 12.2 | 0.5939 | 0.3 | 0.21 | ol | 48 | 0.00403 | LV
94-AL1/15-ST1A 0.4 | 13.2 | 0.306 | 0.29 | 0.35 | ol | 94 | 0.00403 | LV
34-AL1/6-ST1A 10.0 | 9.7 | 0.8342 | 0.36 | 0.17 | ol | 34 | 0.00403 | MV
48-AL1/8-ST1A 10.0 | 10.1 | 0.5939 | 0.35 | 0.21 | ol | 48 | 0.00403 | MV
70-AL1/11-ST1A 10.0 | 10.4 | 0.4132 | 0.339 | 0.29 | ol | 70 | 0.00403 | MV
94-AL1/15-ST1A 10.0 | 10.75 | 0.306 | 0.33 | 0.35 | ol | 94 | 0.00403 | MV
122-AL1/20-ST1A 10.0 | 11.1 | 0.2376 | 0.323 | 0.41 | ol | 122 | 0.00403 | MV
149-AL1/24-ST1A 10.0 | 11.25 | 0.194 | 0.315 | 0.47 | ol | 149 | 0.00403 | MV
34-AL1/6-ST1A 20.0 | 9.15 | 0.8342 | 0.382 | 0.17 | ol | 34 | 0.00403 | MV
48-AL1/8-ST1A 20.0 | 9.5 | 0.5939 | 0.372 | 0.21 | ol | 48 | 0.00403 | MV
70-AL1/11-ST1A 20.0 | 9.7 | 0.4132 | 0.36 | 0.29 | ol | 70 | 0.00403 | MV
94-AL1/15-ST1A 20.0 | 10 | 0.306 | 0.35 | 0.35 | ol | 94 | 0.00403 | MV
122-AL1/20-ST1A 20.0 | 10.3 | 0.2376 | 0.344 | 0.41 | ol | 122 | 0.00403 | MV
149-AL1/24-ST1A 20.0 | 10.5 | 0.194 | 0.337 | 0.47 | ol | 149 | 0.00403 | MV
184-AL1/30-ST1A 20.0 | 10.75 | 0.1571 | 0.33 | 0.535 | ol | 184 | 0.00403 | MV
243-AL1/39-ST1A 20.0 | 11 | 0.1188 | 0.32 | 0.645 | ol | 243 | 0.00403 | MV
48-AL1/8-ST1A 110.0 | 8 | 0.5939 | 0.46 | 0.21 | ol | 48 | 0.00403 | HV
70-AL1/11-ST1A 110.0 | 8.4 | 0.4132 | 0.45 | 0.29 | ol | 70 | 0.00403 | HV
94-AL1/15-ST1A 110.0 | 8.65 | 0.306 | 0.44 | 0.35 | ol | 94 | 0.00403 | HV
122-AL1/20-ST1A 110.0 | 8.5 | 0.2376 | 0.43 | 0.41 | ol | 122 | 0.00403 | HV
149-AL1/24-ST1A 110.0 | 8.75 | 0.194 | 0.41 | 0.47 | ol | 149 | 0.00403 | HV
184-AL1/30-ST1A 110.0 | 8.8 | 0.1571 | 0.4 | 0.535 | ol | 184 | 0.00403 | HV
243-AL1/39-ST1A 110.0 | 9 | 0.1188 | 0.39 | 0.645 | ol | 243 | 0.00403 | HV
305-AL1/39-ST1A 110.0 | 9.2 | 0.0949 | 0.38 | 0.74 | ol | 305 | 0.00403 | HV
490-AL1/64-ST1A 110.0 | 9.75 | 0.059 | 0.37 | 0.96 | ol | 490 | 0.00403 | HV
679-AL1/86-ST1A 110.0 | 9.95 | 0.042 | 0.36 | 1.15 | ol | 679 | 0.00403 | HV
490-AL1/64-ST1A 220.0 | 10 | 0.059 | 0.285 | 0.96 | ol | 490 | 0.00403 | HV
679-AL1/86-ST1A 220.0 | 11.7 | 0.042 | 0.275 | 1.15 | ol | 679 | 0.00403 | HV
490-AL1/64-ST1A 380.0 | 11 | 0.059 | 0.253 | 0.96 | ol | 490 | 0.00403 | HV
679-AL1/86-ST1A 380.0 | 14.6 | 0.042 | 0.25 | 1.15 | ol | 679 | 0.00403 | HV

## trafo_std_types
| i0_percent | pfe_kw | vkr_percent | sn_mva | vn_lv_kv | vn_hv_kv | vk_percent | shift_degree | vector_group | tap_side | tap_neutral | tap_min | tap_max | tap_step_degree | tap_step_percent | tap_phase_shifter
160 MVA 380/110 kV | 0.06 | 60 | 0.25 | 160 | 110 | 380 | 12.2 | 0 | Yy0 | hv | 0 | -9 | 9 | 0 | 1.5 | FALSE
100 MVA 220/110 kV | 0.06 | 55 | 0.26 | 100 | 110 | 220 | 12 | 0 | Yy0 | hv | 0 | -9 | 9 | 0 | 1.5 | FALSE
63 MVA 110/20 kV | 0.04 | 22 | 0.32 | 63 | 20 | 110 | 18 | 150 | YNd5 | hv | 0 | -9 | 9 | 0 | 1.5 | FALSE
40 MVA 110/20 kV | 0.05 | 18 | 0.34 | 40 | 20 | 110 | 16.2 | 150 | YNd5 | hv | 0 | -9 | 9 | 0 | 1.5 | FALSE
25 MVA 110/20 kV | 0.07 | 14 | 0.41 | 25 | 20 | 110 | 12 | 150 | YNd5 | hv | 0 | -9 | 9 | 0 | 1.5 | FALSE
63 MVA 110/10 kV | 0.04 | 22 | 0.32 | 63 | 10 | 110 | 18 | 150 | YNd5 | hv | 0 | -9 | 9 | 0 | 1.5 | FALSE
40 MVA 110/10 kV | 0.05 | 18 | 0.34 | 40 | 10 | 110 | 16.2 | 150 | YNd5 | hv | 0 | -9 | 9 | 0 | 1.5 | FALSE
25 MVA 110/10 kV | 0.07 | 14 | 0.41 | 25 | 10 | 110 | 12 | 150 | YNd5 | hv | 0 | -9 | 9 | 0 | 1.5 | FALSE
0.25 MVA 20/0.4 kV | 0.32 | 0.8 | 1.44 | 0.25 | 0.4 | 20 | 6 | 150 | Yzn5 | hv | 0 | -2 | 2 | 0 | 2.5 | FALSE
0.4 MVA 20/0.4 kV | 0.3375 | 1.35 | 1.425 | 0.4 | 0.4 | 20 | 6 | 150 | Dyn5 | hv | 0 | -2 | 2 | 0 | 2.5 | FALSE
0.63 MVA 20/0.4 kV | 0.2619 | 1.65 | 1.206 | 0.63 | 0.4 | 20 | 6 | 150 | Dyn5 | hv | 0 | -2 | 2 | 0 | 2.5 | FALSE
0.25 MVA 10/0.4 kV | 0.24 | 0.6 | 1.2 | 0.25 | 0.4 | 10 | 4 | 150 | Dyn5 | hv | 0 | -2 | 2 | 0 | 2.5 | FALSE
0.4 MVA 10/0.4 kV | 0.2375 | 0.95 | 1.325 | 0.4 | 0.4 | 10 | 4 | 150 | Dyn5 | hv | 0 | -2 | 2 | 0 | 2.5 | FALSE
0.63 MVA 10/0.4 kV | 0.1873 | 1.18 | 1.0794 | 0.63 | 0.4 | 10 | 4 | 150 | Dyn5 | hv | 0 | -2 | 2 | 0 | 2.5 | FALSE

## trafo3w_std_types
| sn_hv_mva | sn_mv_mva | sn_lv_mva | vn_hv_kv | vn_mv_kv | vn_lv_kv | vk_hv_percent | vk_mv_percent | vk_lv_percent | vkr_hv_percent | vkr_mv_percent | vkr_lv_percent | pfe_kw | i0_percent | shift_mv_degree | shift_lv_degree | vector_group | tap_side | tap_neutral | tap_min | tap_max | tap_step_percent
63/25/38 MVA 110/20/10 kV | 63 | 25 | 38 | 110 | 20 | 10 | 10.4 | 10.4 | 10.4 | 0.28 | 0.32 | 0.35 | 35 | 0.89 | 0 | 0 | YN0yn0yn0 | hv | 0 | -10 | 10 | 1.2
63/25/38 MVA 110/10/10 kV | 63 | 25 | 38 | 110 | 10 | 10 | 10.4 | 10.4 | 10.4 | 0.28 | 0.32 | 0.35 | 35 | 0.89 | 0 | 0 | YN0yn0yn0 | hv | 0 | -10 | 10 | 1.2

## fuse_std_types
| fuse_type | i_rated_a | t_avg | t_min | t_total | x_avg | x_min | x_total
HV 100A | HV 100A | 100 | 0 | [10.0, 3.64, 0.854, 0.281, 0.1, 0.0531, 0.022, 0.01] | [10.0, 4.267, 1.21, 0.403, 0.1, 0.058, 0.022, 0.01] | 0 | [300.0, 350.0, 450.0, 550.0, 700.0, 850.0, 1200.0, 1752.0] | [600.0, 700.0, 900.0, 1150.0, 1665.0, 2000.0, 3000.0, 4313.0]
HV 10A | HV 10A | 10 | 0 | [10.0, 1675.0, 0.344, 0.156, 0.1, 0.0417, 0.0171, 0.01] | [10.0, 1.3, 0.3, 0.155, 0.1, 0.0555, 0.023, 0.01] | 0 | [30.0, 32.0, 35.0, 37.0, 39.0, 50.0, 70.0, 88.0] | [60.0, 70.0, 80.0, 87.0, 94.0, 110.0, 150.0, 216.0]
HV 125A | HV 125A | 125 | 0 | [10.0, 1.82, 0.344, 0.1, 0.0467, 0.0269, 0.01] | [10.0, 2.478, 0.426, 0.1, 0.0427, 0.0211, 0.01] | 0 | [375.0, 500.0, 700.0, 925.0, 1200.0, 1500.0, 2341.0] | [750.0, 1000.0, 1500.0, 2200.0, 3000.0, 4000.0, 5765.0]
HV 160A | HV 160A | 160 | 0 | [10.0, 4.15, 1.03, 0.198, 0.1, 0.051, 0.0172, 0.01] | [10.0, 2.3, 0.734, 0.274, 0.1, 0.046, 0.0177, 0.01] | 0 | [480.0, 550.0, 700.0, 1000.0, 1260.0, 1600.0, 2500.0, 3227.0] | [960.0, 1300.0, 1700.0, 2200.0, 2996.0, 4000.0, 6000.0, 7946.0]
HV 16A | HV 16A | 16 | 0 | [10.0, 0.352, 0.164, 0.1, 0.0649, 0.0342, 0.01] | [10.0, 2.34, 0.722, 0.181, 0.1, 0.055, 0.0296, 0.01] | 0 | [48.0, 60.0, 65.0, 71.0, 80.0, 100.0, 162.0] | [96.0, 110.0, 125.0, 150.0, 168.0, 200.0, 250.0, 398.0]
HV 200A | HV 200A | 200 | 0 | [10.0, 4.267, 1.21, 0.403, 0.1, 0.058, 0.022, 0.01] | [10.0, 3.73, 1.654, 0.328, 0.1, 0.0531, 0.019, 0.01] | 0 | [600.0, 700.0, 900.0, 1150.0, 1665.0, 2000.0, 3000.0, 4313.0] | [1200.0, 1500.0, 1800.0, 2700.0, 3960.0, 5000.0, 7500.0, 10620.0]
HV 20A | HV 20A | 20 | 0 | [10.0, 1.3, 0.3, 0.155, 0.1, 0.0555, 0.023, 0.01] | [10.0, 1.3, 0.161, 0.1, 0.0611, 0.0399, 0.0141, 0.01] | 0 | [60.0, 70.0, 80.0, 87.0, 94.0, 110.0, 150.0, 216.0] | [120.0, 150.0, 200.0, 223.0, 260.0, 300.0, 450.0, 532.0]
HV 25A | HV 25A | 25 | 0 | [10.0, 2.512, 0.833, 0.299, 0.1, 0.0372, 0.0223, 0.01] | [10.0, 3.125, 0.597, 0.198, 0.1, 0.0378, 0.022, 0.01] | 0 | [75.0, 82.0, 90.0, 100.0, 124.0, 170.0, 200.0, 289.0] | [150.0, 170.0, 210.0, 250.0, 294.0, 400.0, 500.0, 711.0]
HV 31.5A | HV 31.5A | 31.5 | 0 | [10.0, 2.34, 0.722, 0.181, 0.1, 0.055, 0.0296, 0.01] | [10.0, 2.84, 0.368, 0.164, 0.1, 0.0621, 0.0378, 0.0195, 0.01] | 0 | [95.0, 110.0, 125.0, 150.0, 165.0, 200.0, 250.0, 390.0] | [189.0, 220.0, 300.0, 350.0, 393.0, 450.0, 530.0, 700.0, 960.0]
HV 40A | HV 40A | 40 | 0 | [10.0, 1.3, 0.161, 0.1, 0.0611, 0.0399, 0.0141, 0.01] | [10.0, 2.05, 0.369, 0.198, 0.1, 0.051, 0.0298, 0.01] | 0 | [120.0, 150.0, 200.0, 223.0, 260.0, 300.0, 450.0, 532.0] | [240.0, 300.0, 400.0, 450.0, 530.0, 650.0, 800.0, 1311.0]
HV 50A | HV 50A | 50 | 0 | [10.0, 3.215, 0.597, 0.198, 0.1, 0.0378, 0.022, 0.01] | [10.0, 3.64, 0.854, 0.281, 0.1, 0.0531, 0.022, 0.01] | 0 | [150.0, 170.0, 210.0, 250.0, 294.0, 400.0, 500.0, 711.0] | [300.0, 350.0, 450.0, 550.0, 700.0, 850.0, 1200.0, 1752.0]
HV 6.3A | HV 6.3A | 6.3 | 0 | [10.0, 1.39, 0.344, 0.168, 0.1, 0.056, 0.0263, 0.01] | [10.0, 1.711, 0.516, 0.198, 0.1, 0.0634, 0.0303, 0.01] | 0 | [19.0, 19.5, 20.4, 20.8, 22.0, 25.0, 32.0, 48.0] | [38.0, 40.0, 43.0, 48.0, 53.0, 60.0, 75.0, 118.0]
HV 63A | HV 63A | 63 | 0 | [10.0, 2.84, 0.368, 0.164, 0.1, 0.0621, 0.0378, 0.0195, 0.01] | [10.0, 1.82, 0.344, 0.1, 0.0467, 0.0269, 0.01] | 0 | [189.0, 220.0, 300.0, 350.0, 393.0, 450.0, 530.0, 700.0, 961.0] | [378.0, 500.0, 700.0, 934.0, 1200.0, 1500.0, 2366.0]
HV 80A | HV 80A | 80 | 0 | [10.0, 2.05, 0.369, 0.198, 0.1, 0.051, 0.0298, 0.01] | [10.0, 4.15, 1.03, 0.198, 0.1, 0.051, 0.0172, 0.01] | 0 | [240.0, 300.0, 400.0, 450.0, 530.0, 650.0, 800.0, 1311.0] | [480.0, 550.0, 700.0, 1000.0, 1260.0, 1600.0, 2500.0, 3227.0]
Siemens NH-1-100 | Siemens NH-1-100 | 100 | [5400.0, 2000.0, 400.0, 20.0, 1.0, 0.2, 0.012, 0.004] | 0 | 0 | [150.0, 190.0, 250.0, 430.0, 900.0, 1250.0, 2700.0, 3600.0] | 0 | 0
Siemens NH-1-125 | Siemens NH-1-125 | 125 | [4800.0, 120.0, 7.0, 0.1, 0.004] | 0 | 0 | [180.0, 400.0, 740.0, 2000.0, 4250.0] | 0 | 0
Siemens NH-1-16 | Siemens NH-1-16 | 16 | [4000.0, 400.0, 2.0, 0.1, 0.04, 0.01] | 0 | 0 | [26.0, 35.0, 75.0, 150.0, 200.0, 300.0] | 0 | 0
Siemens NH-1-160 | Siemens NH-1-160 | 160 | [4800.0, 120.0, 7.0, 0.1, 0.004] | 0 | 0 | [210.0, 500.0, 900.0, 2300.0, 5000.0] | 0 | 0
Siemens NH-1-25 | Siemens NH-1-25 | 25 | [4000.0, 1000.0, 10.0, 0.2, 0.02, 0.01] | 0 | 0 | [40.0, 50.0, 100.0, 210.0, 400.0, 500.0] | 0 | 0
Siemens NH-1-50 | Siemens NH-1-50 | 50 | [4000.0, 40.0, 4.0, 1.0, 0.02, 0.01] | 0 | 0 | [86.0, 200.0, 300.0, 400.0, 1000.0, 1280.0] | 0 | 0
Siemens NH-1-63 | Siemens NH-1-63 | 63 | [4000.0, 100.0, 10.0, 2.0, 0.04, 0.01] | 0 | 0 | [100.0, 200.0, 300.0, 400.0, 1000.0, 1500.0] | 0 | 0
Siemens NH-1-80 | Siemens NH-1-80 | 80 | [4800.0, 120.0, 7.0, 0.1, 0.01] | 0 | 0 | [150.58, 250.0, 450.0, 1150.0, 2470.0] | 0 | 0
Siemens NH-2-1000 | Siemens NH-2-1000 | 1000 | [4800.0, 120.0, 7.0, 0.1, 0.004] | 0 | 0 | [1900.0, 3500.0, 8400.0, 24000.0, 52000.0] | 0 | 0
Siemens NH-2-200 | Siemens NH-2-200 | 200 | [4800.0, 120.0, 7.0, 0.1, 0.004] | 0 | 0 | [280.0, 650.0, 1200.0, 3000.0, 7000.0] | 0 | 0
Siemens NH-2-224 | Siemens NH-2-224 | 224 | [4800.0, 120.0, 7.0, 0.2, 0.04, 0.004] | 0 | 0 | [400.0, 750.0, 1453.0, 3025.0, 4315.0, 7600.0] | 0 | 0
Siemens NH-2-250 | Siemens NH-2-250 | 250 | [4800.0, 120.0, 7.0, 0.1, 0.004] | 0 | 0 | [450.0, 800.0, 1650.0, 4000.0, 8500.0] | 0 | 0
Siemens NH-2-315 | Siemens NH-2-315 | 315 | [4800.0, 120.0, 7.0, 0.1, 0.004] | 0 | 0 | [550.0, 920.0, 1900.0, 5000.0, 11000.0] | 0 | 0
Siemens NH-2-355 | Siemens NH-2-355 | 355 | [4800.0, 120.0, 6.0, 0.1, 0.004] | 0 | 0 | [650.0, 1116.27, 2350.0, 5840.0, 12790.0] | 0 | 0
Siemens NH-2-400 | Siemens NH-2-400 | 400 | [4800.0, 120.0, 7.0, 0.1, 0.004] | 0 | 0 | [720.0, 1350.0, 2800.0, 6500.0, 15000.0] | 0 | 0
Siemens NH-2-425 | Siemens NH-2-425 | 425 | [4800.0, 120.0, 7.0, 0.1, 0.004] | 0 | 0 | [850.0, 1500.0, 3050.0, 7500.0, 16500.0] | 0 | 0
Siemens NH-2-630 | Siemens NH-2-630 | 630 | [4800.0, 120.0, 7.0, 0.1, 0.004] | 0 | 0 | [1200.0, 2000.0, 4800.0, 12000.0, 26000.0] | 0 | 0

## dtypes
| element | column | dtype
0 | bus | name | object
1 | bus | vn_kv | float64
2 | bus | type | object
3 | bus | zone | object
4 | bus | in_service | bool
5 | load | name | object
6 | load | bus | uint32
7 | load | p_mw | float64
8 | load | q_mvar | float64
9 | load | const_z_percent | float64
10 | load | const_i_percent | float64
11 | load | sn_mva | float64
12 | load | scaling | float64
13 | load | in_service | bool
14 | load | type | object
15 | ext_grid | name | object
16 | ext_grid | bus | uint32
17 | ext_grid | vm_pu | float64
18 | ext_grid | va_degree | float64
19 | ext_grid | slack_weight | float64
20 | ext_grid | in_service | bool
21 | line | name | object
22 | line | std_type | object
23 | line | from_bus | uint32
24 | line | to_bus | uint32
25 | line | length_km | float64
26 | line | r_ohm_per_km | float64
27 | line | x_ohm_per_km | float64
28 | line | c_nf_per_km | float64
29 | line | g_us_per_km | float64
30 | line | max_i_ka | float64
31 | line | df | float64
32 | line | parallel | uint32
33 | line | type | object
34 | line | in_service | bool
35 | trafo | name | object
36 | trafo | std_type | object
37 | trafo | hv_bus | uint32
38 | trafo | lv_bus | uint32
39 | trafo | sn_mva | float64
40 | trafo | vn_hv_kv | float64
41 | trafo | vn_lv_kv | float64
42 | trafo | vk_percent | float64
43 | trafo | vkr_percent | float64
44 | trafo | pfe_kw | float64
45 | trafo | i0_percent | float64
46 | trafo | shift_degree | float64
47 | trafo | tap_side | object
48 | trafo | tap_neutral | int32
49 | trafo | tap_min | int32
50 | trafo | tap_max | int32
51 | trafo | tap_step_percent | float64
52 | trafo | tap_step_degree | float64
53 | trafo | tap_pos | int32
54 | trafo | tap_phase_shifter | bool
55 | trafo | parallel | uint32
56 | trafo | df | float64
57 | trafo | in_service | bool
58 | line_geodata | coords | object
59 | bus_geodata | x | float64
60 | bus_geodata | y | float64
61 | bus_geodata | coords | object

## parameters
| version | format_version | converged | OPF_converged | name | f_hz | sn_mva
0 | 2.14.6 | 2.14.0 | FALSE | FALSE |  | 50 | 1