## bus
| name | vn_kv | type | zone | in_service
0 | bus_LV_4282-41_0_2_node_0 | 0.4 | n |  | TRUE
1 | bus_LV_4282-41_0_2_node_1 | 0.4 | n |  | TRUE
2 | bus_LV_4282-41_0_2_node_2 | 0.4 | n |  | TRUE
3 | bus_LV_4282-41_0_2_node_3 | 0.4 | n |  | TRUE
4 | bus_LV_4282-41_0_2_node_4 | 0.4 | n |  | TRUE
5 | bus_LV_4282-41_0_2_node_19 | 0.4 | n |  | TRUE
6 | bus_LV_4282-41_0_2_node_15 | 0.4 | n |  | TRUE
7 | bus_LV_4282-41_0_2_node_22 | 0.4 | n |  | TRUE
8 | bus_LV_4282-41_0_2_node_36 | 0.4 | n |  | TRUE
9 | bus_LV_4282-41_0_2_node_8 | 0.4 | n |  | TRUE
10 | bus_LV_4282-41_0_2_node_14 | 0.4 | n |  | TRUE
11 | bus_LV_4282-41_0_2_node_11 | 0.4 | n |  | TRUE
12 | bus_LV_4282-41_0_2_node_6 | 0.4 | n |  | TRUE
13 | bus_LV_4282-41_0_2_node_21 | 0.4 | n |  | TRUE
14 | bus_LV_4282-41_0_2_node_5 | 0.4 | n |  | TRUE
15 | bus_LV_4282-41_0_2_node_7 | 0.4 | n |  | TRUE
16 | bus_LV_4282-41_0_2_node_9 | 0.4 | n |  | TRUE
17 | bus_LV_4282-41_0_2_node_10 | 0.4 | n |  | TRUE
18 | bus_LV_4282-41_0_2_node_20 | 0.4 | n |  | TRUE
19 | bus_LV_4282-41_0_2_node_24 | 0.4 | n |  | TRUE
20 | bus_LV_4282-41_0_2_node_12 | 0.4 | n |  | TRUE
21 | bus_LV_4282-41_0_2_node_13 | 0.4 | n |  | TRUE
22 | bus_LV_4282-41_0_2_node_16 | 0.4 | n |  | TRUE
23 | bus_LV_4282-41_0_2_node_17 | 0.4 | n |  | TRUE
24 | bus_LV_4282-41_0_2_node_25 | 0.4 | n |  | TRUE
25 | bus_LV_4282-41_0_2_node_26 | 0.4 | n |  | TRUE
26 | bus_LV_4282-41_0_2_node_37 | 0.4 | n |  | TRUE
27 | bus_LV_4282-41_0_2_node_40 | 0.4 | n |  | TRUE
28 | bus_LV_4282-41_0_2_node_47 | 0.4 | n |  | TRUE
29 | bus_LV_4282-41_0_2_node_49 | 0.4 | n |  | TRUE
30 | bus_LV_4282-41_0_2_node_39 | 0.4 | n |  | TRUE
31 | bus_LV_4282-41_0_2_node_48 | 0.4 | n |  | TRUE
32 | bus_LV_4282-41_0_2_node_50 | 0.4 | n |  | TRUE
33 | bus_LV_4282-41_0_2_node_27 | 0.4 | n |  | TRUE
34 | bus_LV_4282-41_0_2_node_28 | 0.4 | n |  | TRUE
35 | bus_LV_4282-41_0_2_node_29 | 0.4 | n |  | TRUE
36 | bus_LV_4282-41_0_2_node_30 | 0.4 | n |  | TRUE
37 | bus_LV_4282-41_0_2_node_31 | 0.4 | n |  | TRUE
38 | bus_LV_4282-41_0_2_node_33 | 0.4 | n |  | TRUE
39 | bus_LV_4282-41_0_2_node_46 | 0.4 | n |  | TRUE
40 | bus_LV_4282-41_0_2_node_44 | 0.4 | n |  | TRUE
41 | bus_LV_4282-41_0_2_node_32 | 0.4 | n |  | TRUE
42 | bus_LV_4282-41_0_2_node_41 | 0.4 | n |  | TRUE
43 | bus_LV_4282-41_0_2_node_34 | 0.4 | n |  | TRUE
44 | bus_LV_4282-41_0_2_node_57 | 0.4 | n |  | TRUE
45 | bus_LV_4282-41_0_2_node_42 | 0.4 | n |  | TRUE
46 | bus_LV_4282-41_0_2_node_43 | 0.4 | n |  | TRUE
47 | bus_LV_4282-41_0_2_node_35 | 0.4 | n |  | TRUE
48 | bus_LV_4282-41_0_2_node_56 | 0.4 | n |  | TRUE
49 | bus_LV_4282-41_0_2_node_55 | 0.4 | n |  | TRUE
50 | bus_LV_4282-41_0_2_node_64 | 0.4 | n |  | TRUE
51 | bus_LV_4282-41_0_2_node_61 | 0.4 | n |  | TRUE
52 | bus_LV_4282-41_0_2_node_54 | 0.4 | n |  | TRUE
53 | bus_LV_4282-41_0_2_node_65 | 0.4 | n |  | TRUE
54 | bus_LV_4282-41_0_2_node_66 | 0.4 | n |  | TRUE
55 | bus_LV_4282-41_0_2_node_58 | 0.4 | n |  | TRUE
56 | bus_LV_4282-41_0_2_node_51 | 0.4 | n |  | TRUE
57 | bus_LV_4282-41_0_2_node_52 | 0.4 | n |  | TRUE
58 | bus_LV_4282-41_0_2_node_53 | 0.4 | n |  | TRUE
59 | bus_LV_4282-41_0_2_node_62 | 0.4 | n |  | TRUE
60 | bus_LV_4282-41_0_2_node_59 | 0.4 | n |  | TRUE
61 | bus_LV_4282-41_0_2_node_60 | 0.4 | n |  | TRUE
62 | bus_LV_4282-41_0_2_node_75 | 0.4 | n |  | TRUE
63 | bus_LV_4282-41_0_2_node_63 | 0.4 | n |  | TRUE
64 | bus_LV_4282-41_0_2_node_71 | 0.4 | n |  | TRUE
65 | bus_LV_4282-41_0_2_node_70 | 0.4 | n |  | TRUE
66 | bus_LV_4282-41_0_2_node_67 | 0.4 | n |  | TRUE
67 | bus_LV_4282-41_0_2_node_68 | 0.4 | n |  | TRUE
68 | bus_LV_4282-41_0_2_node_69 | 0.4 | n |  | TRUE
69 | bus_LV_4282-41_0_2_node_73 | 0.4 | n |  | TRUE
70 | bus_MV_436_0_node_12 | 20 | n |  | TRUE

## load
| name | bus | p_mw | q_mvar | const_z_percent | const_i_percent | sn_mva | scaling | in_service | type
0 | LV_4282-41_0_2_load_0 | 0 | 0.0025839 | 0.00064759 | 0 | 0 |  | 1 | TRUE | wye
1 | LV_4282-41_0_2_load_1 | 1 | 0.0023831 | 0.00059726 | 0 | 0 |  | 1 | TRUE | wye
2 | LV_4282-41_0_2_load_2 | 2 | 0.0017089 | 0.00042829 | 0 | 0 |  | 1 | TRUE | wye
3 | LV_4282-41_0_2_load_4 | 4 | 0.0017156 | 0.00042998 | 0 | 0 |  | 1 | TRUE | wye
4 | LV_4282-41_0_2_load_19 | 5 | 0.0046657 | 0.0011693 | 0 | 0 |  | 1 | TRUE | wye
5 | LV_4282-41_0_2_load_36 | 8 | 0.0038362 | 0.00096145 | 0 | 0 |  | 1 | TRUE | wye
6 | LV_4282-41_0_2_load_14 | 10 | 0.0033157 | 0.00083098 | 0 | 0 |  | 1 | TRUE | wye
7 | LV_4282-41_0_2_load_11 | 11 | 0.0015971 | 0.00040026 | 0 | 0 |  | 1 | TRUE | wye
8 | LV_4282-41_0_2_load_6 | 12 | 0.0019404 | 0.0004863 | 0 | 0 |  | 1 | TRUE | wye
9 | LV_4282-41_0_2_load_21 | 13 | 0.001921 | 0.00048145 | 0 | 0 |  | 1 | TRUE | wye
10 | LV_4282-41_0_2_load_5 | 14 | 0.0020088 | 0.00050346 | 0 | 0 |  | 1 | TRUE | wye
11 | LV_4282-41_0_2_load_9 | 16 | 0.001669 | 0.00041828 | 0 | 0 |  | 1 | TRUE | wye
12 | LV_4282-41_0_2_load_10 | 17 | 0.0012033 | 0.00030158 | 0 | 0 |  | 1 | TRUE | wye
13 | LV_4282-41_0_2_load_20 | 18 | 0.0038631 | 0.00096819 | 0 | 0 |  | 1 | TRUE | wye
14 | LV_4282-41_0_2_load_24 | 19 | 0.0021723 | 0.00054443 | 0 | 0 |  | 1 | TRUE | wye
15 | LV_4282-41_0_2_load_12 | 20 | 0.0044396 | 0.0011127 | 0 | 0 |  | 1 | TRUE | wye
16 | LV_4282-41_0_2_load_13 | 21 | 0.0047821 | 0.0011985 | 0 | 0 |  | 1 | TRUE | wye
17 | LV_4282-41_0_2_load_16 | 22 | 0.0032668 | 0.00081874 | 0 | 0 |  | 1 | TRUE | wye
18 | LV_4282-41_0_2_load_17 | 23 | 0.0038157 | 0.00095631 | 0 | 0 |  | 1 | TRUE | wye
19 | LV_4282-41_0_2_load_26 | 25 | 0.0026968 | 0.00067589 | 0 | 0 |  | 1 | TRUE | wye
20 | LV_4282-41_0_2_load_37 | 26 | 0.011949 | 0.0029946 | 0 | 0 |  | 1 | TRUE | wye
21 | LV_4282-41_0_2_load_40 | 27 | 0.0028007 | 0.00070192 | 0 | 0 |  | 1 | TRUE | wye
22 | LV_4282-41_0_2_load_47 | 28 | 0.0010064 | 0.00025223 | 0 | 0 |  | 1 | TRUE | wye
23 | LV_4282-41_0_2_load_49 | 29 | 0.0028527 | 0.00071495 | 0 | 0 |  | 1 | TRUE | wye
24 | LV_4282-41_0_2_load_39 | 30 | 0.00097875 | 0.0002453 | 0 | 0 |  | 1 | TRUE | wye
25 | LV_4282-41_0_2_load_48 | 31 | 0.00090262 | 0.00022622 | 0 | 0 |  | 1 | TRUE | wye
26 | LV_4282-41_0_2_load_50 | 32 | 0.0016522 | 0.00041407 | 0 | 0 |  | 1 | TRUE | wye
27 | LV_4282-41_0_2_load_27 | 33 | 0.00084038 | 0.00021062 | 0 | 0 |  | 1 | TRUE | wye
28 | LV_4282-41_0_2_load_31 | 37 | 0.0016066 | 0.00040266 | 0 | 0 |  | 1 | TRUE | wye
29 | LV_4282-41_0_2_load_33 | 38 | 0.0011249 | 0.00028194 | 0 | 0 |  | 1 | TRUE | wye
30 | LV_4282-41_0_2_load_46 | 39 | 0.0024873 | 0.00062337 | 0 | 0 |  | 1 | TRUE | wye
31 | LV_4282-41_0_2_load_44 | 40 | 0.0011314 | 0.00028356 | 0 | 0 |  | 1 | TRUE | wye
32 | LV_4282-41_0_2_load_32 | 41 | 0.0028661 | 0.0007183 | 0 | 0 |  | 1 | TRUE | wye
33 | LV_4282-41_0_2_load_34 | 43 | 0.00091928 | 0.00023039 | 0 | 0 |  | 1 | TRUE | wye
34 | LV_4282-41_0_2_load_57 | 44 | 0.0016863 | 0.00042262 | 0 | 0 |  | 1 | TRUE | wye
35 | LV_4282-41_0_2_load_42 | 45 | 0.0025793 | 0.00064642 | 0 | 0 |  | 1 | TRUE | wye
36 | LV_4282-41_0_2_load_43 | 46 | 0.0018036 | 0.00045203 | 0 | 0 |  | 1 | TRUE | wye
37 | LV_4282-41_0_2_load_35 | 47 | 0.0022994 | 0.00057628 | 0 | 0 |  | 1 | TRUE | wye
38 | LV_4282-41_0_2_load_56 | 48 | 0.0034991 | 0.00087695 | 0 | 0 |  | 1 | TRUE | wye
39 | LV_4282-41_0_2_load_55 | 49 | 0.0012578 | 0.00031523 | 0 | 0 |  | 1 | TRUE | wye
40 | LV_4282-41_0_2_load_61 | 51 | 0.003464 | 0.00086817 | 0 | 0 |  | 1 | TRUE | wye
41 | LV_4282-41_0_2_load_54 | 52 | 0.0056749 | 0.0014223 | 0 | 0 |  | 1 | TRUE | wye
42 | LV_4282-41_0_2_load_65 | 53 | 0.0021134 | 0.00052966 | 0 | 0 |  | 1 | TRUE | wye
43 | LV_4282-41_0_2_load_66 | 54 | 0.0011672 | 0.00029254 | 0 | 0 |  | 1 | TRUE | wye
44 | LV_4282-41_0_2_load_58 | 55 | 0.0024667 | 0.00061822 | 0 | 0 |  | 1 | TRUE | wye
45 | LV_4282-41_0_2_load_51 | 56 | 0.0014143 | 0.00035445 | 0 | 0 |  | 1 | TRUE | wye
46 | LV_4282-41_0_2_load_52 | 57 | 0.0018913 | 0.00047401 | 0 | 0 |  | 1 | TRUE | wye
47 | LV_4282-41_0_2_load_53 | 58 | 0.0016092 | 0.0004033 | 0 | 0 |  | 1 | TRUE | wye
48 | LV_4282-41_0_2_load_62 | 59 | 0.0056743 | 0.0014221 | 0 | 0 |  | 1 | TRUE | wye
49 | LV_4282-41_0_2_load_59 | 60 | 0.0018152 | 0.00045492 | 0 | 0 |  | 1 | TRUE | wye
50 | LV_4282-41_0_2_load_60 | 61 | 0.0019141 | 0.00047971 | 0 | 0 |  | 1 | TRUE | wye
51 | LV_4282-41_0_2_load_75 | 62 | 0.0024876 | 0.00062345 | 0 | 0 |  | 1 | TRUE | wye
52 | LV_4282-41_0_2_load_63 | 63 | 0.0031714 | 0.00079482 | 0 | 0 |  | 1 | TRUE | wye
53 | LV_4282-41_0_2_load_71 | 64 | 0.0056743 | 0.0014221 | 0 | 0 |  | 1 | TRUE | wye
54 | LV_4282-41_0_2_load_70 | 65 | 0.0032954 | 0.0008259 | 0 | 0 |  | 1 | TRUE | wye
55 | LV_4282-41_0_2_load_67 | 66 | 0.001239 | 0.00031053 | 0 | 0 |  | 1 | TRUE | wye
56 | LV_4282-41_0_2_load_68 | 67 | 0.0027367 | 0.00068589 | 0 | 0 |  | 1 | TRUE | wye
57 | LV_4282-41_0_2_load_69 | 68 | 0.0032941 | 0.00082559 | 0 | 0 |  | 1 | TRUE | wye
58 | LV_4282-41_0_2_load_73 | 69 | 0.021635 | 0.0054223 | 0 | 0 |  | 1 | TRUE | wye

## ext_grid
| name | bus | vm_pu | va_degree | slack_weight | in_service
0 |  | 32 | 1 | 0 | 1 | TRUE

## line
| name | std_type | from_bus | to_bus | length_km | r_ohm_per_km | x_ohm_per_km | c_nf_per_km | g_us_per_km | max_i_ka | df | parallel | type | in_service
0 | LV_4282-41_0_2_line_0 | NAYY 4x150 SE | 0 | 1 | 0.017791 | 0.208 | 0.08 | 261 | 0 | 0.27 | 1 | 1 | cs | TRUE
1 | LV_4282-41_0_2_line_1 | NAYY 4x150 SE | 0 | 2 | 0.0070993 | 0.208 | 0.08 | 261 | 0 | 0.27 | 1 | 1 | cs | TRUE
2 | LV_4282-41_0_2_line_2 | NAYY 4x150 SE | 1 | 3 | 0.020364 | 0.208 | 0.08 | 261 | 0 | 0.27 | 1 | 1 | cs | TRUE
3 | LV_4282-41_0_2_line_3 | NAYY 4x150 SE | 2 | 4 | 0.010178 | 0.208 | 0.08 | 261 | 0 | 0.27 | 1 | 1 | cs | TRUE
4 | LV_4282-41_0_2_line_4 | NAYY 4x150 SE | 3 | 5 | 0.033905 | 0.208 | 0.08 | 261 | 0 | 0.27 | 1 | 1 | cs | TRUE
5 | LV_4282-41_0_2_line_5 | NAYY 4x150 SE | 3 | 6 | 0.038567 | 0.208 | 0.08 | 261 | 0 | 0.27 | 1 | 1 | cs | TRUE
6 | LV_4282-41_0_2_line_6 | NAYY 4x150 SE | 4 | 7 | 0.020967 | 0.208 | 0.08 | 261 | 0 | 0.27 | 1 | 1 | cs | TRUE
7 | LV_4282-41_0_2_line_7 | NAYY 4x150 SE | 6 | 8 | 0.010886 | 0.208 | 0.08 | 261 | 0 | 0.27 | 1 | 1 | cs | TRUE
8 | LV_4282-41_0_2_line_8 | NAYY 4x150 SE | 6 | 9 | 0.024422 | 0.208 | 0.08 | 261 | 0 | 0.27 | 1 | 1 | cs | TRUE
9 | LV_4282-41_0_2_line_9 | NAYY 4x150 SE | 7 | 13 | 0.047332 | 0.208 | 0.08 | 261 | 0 | 0.27 | 1 | 1 | cs | TRUE
10 | LV_4282-41_0_2_line_10 | NAYY 4x150 SE | 8 | 26 | 0.040352 | 0.208 | 0.08 | 261 | 0 | 0.27 | 1 | 1 | cs | TRUE
11 | LV_4282-41_0_2_line_11 | NAYY 4x150 SE | 9 | 10 | 0.045394 | 0.208 | 0.08 | 261 | 0 | 0.27 | 1 | 1 | cs | TRUE
12 | LV_4282-41_0_2_line_12 | NAYY 4x150 SE | 9 | 11 | 0.03837 | 0.208 | 0.08 | 261 | 0 | 0.27 | 1 | 1 | cs | TRUE
13 | LV_4282-41_0_2_line_13 | NAYY 4x150 SE | 9 | 12 | 0.025477 | 0.208 | 0.08 | 261 | 0 | 0.27 | 1 | 1 | cs | TRUE
14 | LV_4282-41_0_2_line_14 | NAYY 4x150 SE | 10 | 19 | 0.011959 | 0.208 | 0.08 | 261 | 0 | 0.27 | 1 | 1 | cs | TRUE
15 | LV_4282-41_0_2_line_15 | NAYY 4x150 SE | 11 | 20 | 0.0014075 | 0.208 | 0.08 | 261 | 0 | 0.27 | 1 | 1 | cs | TRUE
16 | LV_4282-41_0_2_line_16 | NAYY 4x150 SE | 13 | 18 | 0.015741 | 0.208 | 0.08 | 261 | 0 | 0.27 | 1 | 1 | cs | TRUE
17 | LV_4282-41_0_2_line_17 | NAYY 4x150 SE | 14 | 15 | 0.030597 | 0.208 | 0.08 | 261 | 0 | 0.27 | 1 | 1 | cs | TRUE
18 | LV_4282-41_0_2_line_18 | NAYY 4x150 SE | 15 | 16 | 0.011721 | 0.208 | 0.08 | 261 | 0 | 0.27 | 1 | 1 | cs | TRUE
19 | LV_4282-41_0_2_line_19 | NAYY 4x150 SE | 15 | 17 | 0.016402 | 0.208 | 0.08 | 261 | 0 | 0.27 | 1 | 1 | cs | TRUE
20 | LV_4282-41_0_2_line_20 | NAYY 4x150 SE | 16 | 18 | 0.021367 | 0.208 | 0.08 | 261 | 0 | 0.27 | 1 | 1 | cs | TRUE
21 | LV_4282-41_0_2_line_21 | NAYY 4x150 SE | 19 | 24 | 0.033986 | 0.208 | 0.08 | 261 | 0 | 0.27 | 1 | 1 | cs | TRUE
22 | LV_4282-41_0_2_line_22 | NAYY 4x150 SE | 19 | 25 | 0.016659 | 0.208 | 0.08 | 261 | 0 | 0.27 | 1 | 1 | cs | TRUE
23 | LV_4282-41_0_2_line_23 | NAYY 4x150 SE | 20 | 21 | 0.041006 | 0.208 | 0.08 | 261 | 0 | 0.27 | 1 | 1 | cs | TRUE
24 | LV_4282-41_0_2_line_24 | NAYY 4x150 SE | 21 | 22 | 0.0023171 | 0.208 | 0.08 | 261 | 0 | 0.27 | 1 | 1 | cs | TRUE
25 | LV_4282-41_0_2_line_25 | NAYY 4x150 SE | 22 | 23 | 0.029274 | 0.208 | 0.08 | 261 | 0 | 0.27 | 1 | 1 | cs | TRUE
26 | LV_4282-41_0_2_line_26 | NAYY 4x150 SE | 24 | 27 | 0.021362 | 0.208 | 0.08 | 261 | 0 | 0.27 | 1 | 1 | cs | TRUE
27 | LV_4282-41_0_2_line_27 | NAYY 4x150 SE | 24 | 28 | 0.010171 | 0.208 | 0.08 | 261 | 0 | 0.27 | 1 | 1 | cs | TRUE
28 | LV_4282-41_0_2_line_28 | NAYY 4x150 SE | 25 | 29 | 0.022912 | 0.208 | 0.08 | 261 | 0 | 0.27 | 1 | 1 | cs | TRUE
29 | LV_4282-41_0_2_line_29 | NAYY 4x150 SE | 27 | 30 | 0.026286 | 0.208 | 0.08 | 261 | 0 | 0.27 | 1 | 1 | cs | TRUE
30 | LV_4282-41_0_2_line_30 | NAYY 4x150 SE | 28 | 31 | 0.02443 | 0.208 | 0.08 | 261 | 0 | 0.27 | 1 | 1 | cs | TRUE
31 | LV_4282-41_0_2_line_31 | NAYY 4x150 SE | 29 | 32 | 0.0041402 | 0.208 | 0.08 | 261 | 0 | 0.27 | 1 | 1 | cs | TRUE
32 | LV_4282-41_0_2_line_32 | NAYY 4x150 SE | 30 | 37 | 0.0050594 | 0.208 | 0.08 | 261 | 0 | 0.27 | 1 | 1 | cs | TRUE
33 | LV_4282-41_0_2_line_33 | NAYY 4x150 SE | 32 | 56 | 0.012571 | 0.208 | 0.08 | 261 | 0 | 0.27 | 1 | 1 | cs | TRUE
34 | LV_4282-41_0_2_line_34 | NAYY 4x150 SE | 33 | 34 | 0.03777 | 0.208 | 0.08 | 261 | 0 | 0.27 | 1 | 1 | cs | TRUE
35 | LV_4282-41_0_2_line_35 | NAYY 4x150 SE | 33 | 35 | 0.018991 | 0.208 | 0.08 | 261 | 0 | 0.27 | 1 | 1 | cs | TRUE
36 | LV_4282-41_0_2_line_36 | NAYY 4x150 SE | 34 | 36 | 0.022552 | 0.208 | 0.08 | 261 | 0 | 0.27 | 1 | 1 | cs | TRUE
37 | LV_4282-41_0_2_line_37 | NAYY 4x150 SE | 34 | 37 | 0.0235 | 0.208 | 0.08 | 261 | 0 | 0.27 | 1 | 1 | cs | TRUE
38 | LV_4282-41_0_2_line_38 | NAYY 4x150 SE | 35 | 38 | 0.031784 | 0.208 | 0.08 | 261 | 0 | 0.27 | 1 | 1 | cs | TRUE
39 | LV_4282-41_0_2_line_39 | NAYY 4x150 SE | 36 | 39 | 0.012157 | 0.208 | 0.08 | 261 | 0 | 0.27 | 1 | 1 | cs | TRUE
40 | LV_4282-41_0_2_line_40 | NAYY 4x150 SE | 36 | 40 | 0.0037453 | 0.208 | 0.08 | 261 | 0 | 0.27 | 1 | 1 | cs | TRUE
41 | LV_4282-41_0_2_line_41 | NAYY 4x150 SE | 38 | 43 | 0.027193 | 0.208 | 0.08 | 261 | 0 | 0.27 | 1 | 1 | cs | TRUE
42 | LV_4282-41_0_2_line_42 | NAYY 4x150 SE | 39 | 44 | 0.011502 | 0.208 | 0.08 | 261 | 0 | 0.27 | 1 | 1 | cs | TRUE
43 | LV_4282-41_0_2_line_43 | NAYY 4x150 SE | 41 | 42 | 0.014086 | 0.208 | 0.08 | 261 | 0 | 0.27 | 1 | 1 | cs | TRUE
44 | LV_4282-41_0_2_line_44 | NAYY 4x150 SE | 42 | 45 | 0.032385 | 0.208 | 0.08 | 261 | 0 | 0.27 | 1 | 1 | cs | TRUE
45 | LV_4282-41_0_2_line_45 | NAYY 4x150 SE | 42 | 46 | 0.010811 | 0.208 | 0.08 | 261 | 0 | 0.27 | 1 | 1 | cs | TRUE
46 | LV_4282-41_0_2_line_46 | NAYY 4x150 SE | 43 | 47 | 0.021684 | 0.208 | 0.08 | 261 | 0 | 0.27 | 1 | 1 | cs | TRUE
47 | LV_4282-41_0_2_line_47 | NAYY 4x150 SE | 44 | 55 | 0.013235 | 0.208 | 0.08 | 261 | 0 | 0.27 | 1 | 1 | cs | TRUE
48 | LV_4282-41_0_2_line_48 | NAYY 4x150 SE | 45 | 48 | 0.015214 | 0.208 | 0.08 | 261 | 0 | 0.27 | 1 | 1 | cs | TRUE
49 | LV_4282-41_0_2_line_49 | NAYY 4x150 SE | 45 | 49 | 0.022233 | 0.208 | 0.08 | 261 | 0 | 0.27 | 1 | 1 | cs | TRUE
50 | LV_4282-41_0_2_line_50 | NAYY 4x150 SE | 46 | 50 | 0.035855 | 0.208 | 0.08 | 261 | 0 | 0.27 | 1 | 1 | cs | TRUE
51 | LV_4282-41_0_2_line_51 | NAYY 4x150 SE | 48 | 51 | 0.020659 | 0.208 | 0.08 | 261 | 0 | 0.27 | 1 | 1 | cs | TRUE
52 | LV_4282-41_0_2_line_52 | NAYY 4x150 SE | 49 | 52 | 0.0069966 | 0.208 | 0.08 | 261 | 0 | 0.27 | 1 | 1 | cs | TRUE
53 | LV_4282-41_0_2_line_53 | NAYY 4x150 SE | 50 | 53 | 0.014276 | 0.208 | 0.08 | 261 | 0 | 0.27 | 1 | 1 | cs | TRUE
54 | LV_4282-41_0_2_line_54 | NAYY 4x150 SE | 50 | 54 | 0.042635 | 0.208 | 0.08 | 261 | 0 | 0.27 | 1 | 1 | cs | TRUE
55 | LV_4282-41_0_2_line_55 | NAYY 4x150 SE | 51 | 59 | 0.016795 | 0.208 | 0.08 | 261 | 0 | 0.27 | 1 | 1 | cs | TRUE
56 | LV_4282-41_0_2_line_56 | NAYY 4x150 SE | 52 | 58 | 0.036473 | 0.208 | 0.08 | 261 | 0 | 0.27 | 1 | 1 | cs | TRUE
57 | LV_4282-41_0_2_line_57 | NAYY 4x150 SE | 53 | 66 | 0.0021939 | 0.208 | 0.08 | 261 | 0 | 0.27 | 1 | 1 | cs | TRUE
58 | LV_4282-41_0_2_line_58 | NAYY 4x150 SE | 55 | 60 | 0.0082336 | 0.208 | 0.08 | 261 | 0 | 0.27 | 1 | 1 | cs | TRUE
59 | LV_4282-41_0_2_line_59 | NAYY 4x150 SE | 56 | 57 | 0.0033743 | 0.208 | 0.08 | 261 | 0 | 0.27 | 1 | 1 | cs | TRUE
60 | LV_4282-41_0_2_line_60 | NAYY 4x150 SE | 57 | 58 | 0.006761 | 0.208 | 0.08 | 261 | 0 | 0.27 | 1 | 1 | cs | TRUE
61 | LV_4282-41_0_2_line_61 | NAYY 4x150 SE | 59 | 63 | 0.0043169 | 0.208 | 0.08 | 261 | 0 | 0.27 | 1 | 1 | cs | TRUE
62 | LV_4282-41_0_2_line_62 | NAYY 4x150 SE | 60 | 61 | 0.014567 | 0.208 | 0.08 | 261 | 0 | 0.27 | 1 | 1 | cs | TRUE
63 | LV_4282-41_0_2_line_63 | NAYY 4x150 SE | 61 | 62 | 0.026277 | 0.208 | 0.08 | 261 | 0 | 0.27 | 1 | 1 | cs | TRUE
64 | LV_4282-41_0_2_line_64 | NAYY 4x150 SE | 63 | 64 | 0.020433 | 0.208 | 0.08 | 261 | 0 | 0.27 | 1 | 1 | cs | TRUE
65 | LV_4282-41_0_2_line_65 | NAYY 4x150 SE | 64 | 65 | 0.00056039 | 0.208 | 0.08 | 261 | 0 | 0.27 | 1 | 1 | cs | TRUE
66 | LV_4282-41_0_2_line_66 | NAYY 4x150 SE | 65 | 68 | 0.020868 | 0.208 | 0.08 | 261 | 0 | 0.27 | 1 | 1 | cs | TRUE
67 | LV_4282-41_0_2_line_67 | NAYY 4x150 SE | 66 | 67 | 0.025208 | 0.208 | 0.08 | 261 | 0 | 0.27 | 1 | 1 | cs | TRUE
68 | LV_4282-41_0_2_line_68 | NAYY 4x150 SE | 68 | 69 | 0.065182 | 0.208 | 0.08 | 261 | 0 | 0.27 | 1 | 1 | cs | TRUE

## trafo
| name | std_type | hv_bus | lv_bus | sn_mva | vn_hv_kv | vn_lv_kv | vk_percent | vkr_percent | pfe_kw | i0_percent | shift_degree | tap_side | tap_neutral | tap_min | tap_max | tap_step_percent | tap_step_degree | tap_pos | tap_phase_shifter | parallel | df | in_service
0 | LV_4282-41_0_2_trafo_50 | 0.25 MVA 20/0.4 kV | 70 | 32 | 0.25 | 20 | 0.4 | 6 | 1.44 | 0.8 | 0.32 | 150 | hv | 0 | -2 | 2 | 2.5 | 0 | 0 | FALSE | 1 | 1 | TRUE

## line_geodata
| x0 | y0 | x1 | y1 | x2 | y2 | x3 | y3 | x4 | y4 | x5 | y5 | x6 | y6 | x7 | y7 | x8 | y8
0 | 2635378.2732 | 1239467.8391 | 2635362.2841 | 1239475.6402
1 | 2635378.2732 | 1239467.8391 | 2635384.6536 | 1239464.7261
2 | 2635343.9822 | 1239484.5696 | 2635362.2841 | 1239475.6402
3 | 2635384.6536 | 1239464.7261 | 2635392.9708 | 1239460.6681 | 2635393.8478 | 1239460.3772
4 | 2635343.9822 | 1239484.5696 | 2635348.0838 | 1239491.743 | 2635356.4355 | 1239502.7219 | 2635358.458 | 1239503.4343 | 2635362.0159 | 1239502.8551 | 2635367.9871 | 1239501.6182
5 | 2635309.3286 | 1239501.4967 | 2635313.9931 | 1239499.2118 | 2635343.9822 | 1239484.5696
6 | 2635413.7484 | 1239453.7764 | 2635393.8478 | 1239460.3772
7 | 2635309.3286 | 1239501.4967 | 2635299.5611 | 1239506.3026
8 | 2635309.3286 | 1239501.4967 | 2635313.9931 | 1239499.2118 | 2635311.7832 | 1239491.8496 | 2635311.693 | 1239480.3084
9 | 2635413.7484 | 1239453.7764 | 2635413.4591 | 1239447.7486 | 2635413.9863 | 1239444.3162 | 2635416.8544 | 1239440.1862 | 2635427.4909 | 1239424.3729 | 2635428.2126 | 1239422.5649 | 2635427.9216 | 1239420.6398 | 2635427.1215 | 1239419.1118 | 2635421.7647 | 1239413.0085
10 | 2635299.5611 | 1239506.3026 | 2635263.3549 | 1239524.1174
11 | 2635311.693 | 1239480.3084 | 2635308.7845 | 1239478.5233 | 2635291.2709 | 1239459.2181 | 2635281.4442 | 1239446.6985
12 | 2635311.693 | 1239480.3084 | 2635326.8696 | 1239445.0675
13 | 2635311.693 | 1239480.3084 | 2635319.5954 | 1239472.7394 | 2635326.3492 | 1239466.3088 | 2635329.8459 | 1239462.4476
14 | 2635274.0602 | 1239437.291 | 2635281.4442 | 1239446.6985
15 | 2635327.4263 | 1239443.7748 | 2635326.8696 | 1239445.0675
16 | 2635421.7647 | 1239413.0085 | 2635419.362 | 1239410.2711 | 2635416.933 | 1239409.2448 | 2635414.1918 | 1239409.84 | 2635409.0701 | 1239414.0924
17 | 2635384.551 | 1239402.7145 | 2635364.7504 | 1239426.0409
18 | 2635384.551 | 1239402.7145 | 2635392.5372 | 1239411.2938
19 | 2635384.551 | 1239402.7145 | 2635396.5289 | 1239391.5099
20 | 2635409.0701 | 1239414.0924 | 2635403.7947 | 1239418.4724 | 2635402.0663 | 1239419.1737 | 2635400.1409 | 1239418.6508 | 2635398.528 | 1239417.7295 | 2635392.5372 | 1239411.2938
21 | 2635274.0602 | 1239437.291 | 2635257.4474 | 1239407.618
22 | 2635274.0602 | 1239437.291 | 2635266.1161 | 1239440.4236 | 2635258.9081 | 1239444.1619
23 | 2635327.4263 | 1239443.7748 | 2635330.1278 | 1239437.5018 | 2635342.1109 | 1239405.4954
24 | 2635342.1109 | 1239405.4954 | 2635342.9233 | 1239403.3253
25 | 2635353.1876 | 1239375.9096 | 2635342.9233 | 1239403.3253
26 | 2635257.4474 | 1239407.618 | 2635254.4317 | 1239402.2301 | 2635244.9496 | 1239390.3669
27 | 2635257.4474 | 1239407.618 | 2635259.4951 | 1239406.6407 | 2635261.3215 | 1239405.9955 | 2635262.6895 | 1239406.1482 | 2635266.7254 | 1239408.3311
28 | 2635238.5687 | 1239454.7108 | 2635258.9081 | 1239444.1619
29 | 2635228.5376 | 1239369.8338 | 2635244.9496 | 1239390.3669
30 | 2635289.5784 | 1239413.1344 | 2635283.0809 | 1239414.6079 | 2635280.5397 | 1239414.6484 | 2635273.5598 | 1239412.0275 | 2635266.7254 | 1239408.3311
31 | 2635238.5687 | 1239454.7108 | 2635234.8934 | 1239456.617
32 | 2635228.5376 | 1239369.8338 | 2635225.3787 | 1239365.8817
33 | 2635224.1981 | 1239463.2043 | 2635232.4802 | 1239457.8686 | 2635234.8934 | 1239456.617
34 | 2635211.8423 | 1239346.8091 | 2635229.3786 | 1239327.9344 | 2635237.134 | 1239318.7691
35 | 2635249.4014 | 1239304.2714 | 2635237.134 | 1239318.7691
36 | 2635211.8423 | 1239346.8091 | 2635200.2424 | 1239327.4504
37 | 2635211.8423 | 1239346.8091 | 2635214.3298 | 1239352.0161 | 2635223.8409 | 1239363.9578 | 2635225.3787 | 1239365.8817
38 | 2635249.4014 | 1239304.2714 | 2635276.0548 | 1239321.5866
39 | 2635200.2424 | 1239327.4504 | 2635190.7799 | 1239335.0829
40 | 2635200.2424 | 1239327.4504 | 2635198.4457 | 1239324.1642
41 | 2635298.9369 | 1239336.2783 | 2635284.6363 | 1239327.1616 | 2635276.0548 | 1239321.5866
42 | 2635182.2869 | 1239342.8294 | 2635188.502 | 1239336.9202 | 2635190.7799 | 1239335.0829
43 | 2635160.2079 | 1239399.8817 | 2635170.2413 | 1239389.9946
44 | 2635160.2079 | 1239399.8817 | 2635177.2318 | 1239417.6826 | 2635181.9292 | 1239423.9032
45 | 2635160.2079 | 1239399.8817 | 2635151.6514 | 1239406.4903
46 | 2635317.2216 | 1239347.9349 | 2635298.9369 | 1239336.2783
47 | 2635182.2869 | 1239342.8294 | 2635172.695 | 1239351.9491
48 | 2635181.9292 | 1239423.9032 | 2635170.3694 | 1239433.7947
49 | 2635181.9292 | 1239423.9032 | 2635190.7654 | 1239444.3053
50 | 2635125.0129 | 1239430.3485 | 2635137.5223 | 1239417.4031 | 2635151.6514 | 1239406.4903
51 | 2635154.6725 | 1239447.2263 | 2635170.3694 | 1239433.7947
52 | 2635190.7654 | 1239444.3053 | 2635193.5461 | 1239450.7256
53 | 2635125.0129 | 1239430.3485 | 2635114.4558 | 1239420.7381
54 | 2635125.0129 | 1239430.3485 | 2635105.1456 | 1239450.8998 | 2635094.1287 | 1239442.1787
55 | 2635154.6725 | 1239447.2263 | 2635141.9115 | 1239458.1457
56 | 2635215.6779 | 1239468.6934 | 2635210.6774 | 1239471.915 | 2635206.9153 | 1239472.5042 | 2635203.9781 | 1239471.7308 | 2635201.7518 | 1239469.6718 | 2635193.5461 | 1239450.7256
57 | 2635112.8334 | 1239419.2612 | 2635114.4558 | 1239420.7381
58 | 2635166.7279 | 1239357.6224 | 2635172.695 | 1239351.9491
59 | 2635221.3615 | 1239465.0318 | 2635224.1981 | 1239463.2043
60 | 2635221.3615 | 1239465.0318 | 2635215.6779 | 1239468.6934
61 | 2635138.6315 | 1239460.9524 | 2635141.9115 | 1239458.1457
62 | 2635156.1711 | 1239367.6596 | 2635166.7279 | 1239357.6224
63 | 2635156.1711 | 1239367.6596 | 2635133.6387 | 1239354.14
64 | 2635138.6315 | 1239460.9524 | 2635123.1066 | 1239474.2368
65 | 2635122.6808 | 1239474.6011 | 2635123.1066 | 1239474.2368
66 | 2635107.0356 | 1239488.4044 | 2635112.4407 | 1239483.3635 | 2635122.6808 | 1239474.6011
67 | 2635096.5575 | 1239400.4726 | 2635100.4758 | 1239408.0116 | 2635112.8334 | 1239419.2612
68 | 2635107.0356 | 1239488.4044 | 2635146.4754 | 1239540.3007

## bus_geodata
| x | y | coords
0 | 2635378.2732 | 1239467.8391
1 | 2635362.2841 | 1239475.6402
2 | 2635384.6536 | 1239464.7261
3 | 2635343.9822 | 1239484.5696
4 | 2635393.8478 | 1239460.3772
5 | 2635367.9871 | 1239501.6182
6 | 2635309.3286 | 1239501.4967
7 | 2635413.7484 | 1239453.7764
8 | 2635299.5611 | 1239506.3026
9 | 2635311.693 | 1239480.3084
10 | 2635281.4442 | 1239446.6985
11 | 2635326.8696 | 1239445.0675
12 | 2635329.8459 | 1239462.4476
13 | 2635421.7647 | 1239413.0085
14 | 2635364.7504 | 1239426.0409
15 | 2635384.551 | 1239402.7145
16 | 2635392.5372 | 1239411.2938
17 | 2635396.5289 | 1239391.5099
18 | 2635409.0701 | 1239414.0924
19 | 2635274.0602 | 1239437.291
20 | 2635327.4263 | 1239443.7748
21 | 2635342.1109 | 1239405.4954
22 | 2635342.9233 | 1239403.3253
23 | 2635353.1876 | 1239375.9096
24 | 2635257.4474 | 1239407.618
25 | 2635258.9081 | 1239444.1619
26 | 2635263.3549 | 1239524.1174
27 | 2635244.9496 | 1239390.3669
28 | 2635266.7254 | 1239408.3311
29 | 2635238.5687 | 1239454.7108
30 | 2635228.5376 | 1239369.8338
31 | 2635289.5784 | 1239413.1344
32 | 2635234.8934 | 1239456.617
33 | 2635237.134 | 1239318.7691
34 | 2635211.8423 | 1239346.8091
35 | 2635249.4014 | 1239304.2714
36 | 2635200.2424 | 1239327.4504
37 | 2635225.3787 | 1239365.8817
38 | 2635276.0548 | 1239321.5866
39 | 2635190.7799 | 1239335.0829
40 | 2635198.4457 | 1239324.1642
41 | 2635170.2413 | 1239389.9946
42 | 2635160.2079 | 1239399.8817
43 | 2635298.9369 | 1239336.2783
44 | 2635182.2869 | 1239342.8294
45 | 2635181.9292 | 1239423.9032
46 | 2635151.6514 | 1239406.4903
47 | 2635317.2216 | 1239347.9349
48 | 2635170.3694 | 1239433.7947
49 | 2635190.7654 | 1239444.3053
50 | 2635125.0129 | 1239430.3485
51 | 2635154.6725 | 1239447.2263
52 | 2635193.5461 | 1239450.7256
53 | 2635114.4558 | 1239420.7381
54 | 2635094.1287 | 1239442.1787
55 | 2635172.695 | 1239351.9491
56 | 2635224.1981 | 1239463.2043
57 | 2635221.3615 | 1239465.0318
58 | 2635215.6779 | 1239468.6934
59 | 2635141.9115 | 1239458.1457
60 | 2635166.7279 | 1239357.6224
61 | 2635156.1711 | 1239367.6596
62 | 2635133.6387 | 1239354.14
63 | 2635138.6315 | 1239460.9524
64 | 2635123.1066 | 1239474.2368
65 | 2635122.6808 | 1239474.6011
66 | 2635112.8334 | 1239419.2612
67 | 2635096.5575 | 1239400.4726
68 | 2635107.0356 | 1239488.4044
69 | 2635146.4754 | 1239540.3007
70 | 2635274.0602 | 1239437.291

## line_std_types
| c_nf_per_km | r_ohm_per_km | x_ohm_per_km | max_i_ka | type | q_mm2 | alpha | voltage_rating
NAYY 4x50 SE | 210 | 0.642 | 0.083 | 0.142 | cs | 50 | 0.00403 | LV
NAYY 4x120 SE | 264 | 0.225 | 0.08 | 0.242 | cs | 120 | 0.00403 | LV
NAYY 4x150 SE | 261 | 0.208 | 0.08 | 0.27 | cs | 150 | 0.00403 | LV
NA2XS2Y 1x95 RM/25 12/20 kV | 216 | 0.313 | 0.132 | 0.252 | cs | 95 | 0.00403 | MV
NA2XS2Y 1x185 RM/25 12/20 kV | 273 | 0.161 | 0.117 | 0.362 | cs | 185 | 0.00403 | MV
NA2XS2Y 1x240 RM/25 12/20 kV | 304 | 0.122 | 0.112 | 0.421 | cs | 240 | 0.00403 | MV
NA2XS2Y 1x95 RM/25 6/10 kV | 315 | 0.313 | 0.123 | 0.249 | cs | 95 | 0.00403 | MV
NA2XS2Y 1x185 RM/25 6/10 kV | 406 | 0.161 | 0.11 | 0.358 | cs | 185 | 0.00403 | MV
NA2XS2Y 1x240 RM/25 6/10 kV | 456 | 0.122 | 0.105 | 0.416 | cs | 240 | 0.00403 | MV
NA2XS2Y 1x150 RM/25 12/20 kV | 250 | 0.206 | 0.116 | 0.319 | cs | 150 | 0.00403 | MV
NA2XS2Y 1x120 RM/25 12/20 kV | 230 | 0.253 | 0.119 | 0.283 | cs | 120 | 0.00403 | MV
NA2XS2Y 1x70 RM/25 12/20 kV | 190 | 0.443 | 0.132 | 0.22 | cs | 70 | 0.00403 | MV
NA2XS2Y 1x150 RM/25 6/10 kV | 360 | 0.206 | 0.11 | 0.315 | cs | 150 | 0.00403 | MV
NA2XS2Y 1x120 RM/25 6/10 kV | 340 | 0.253 | 0.113 | 0.28 | cs | 120 | 0.00403 | MV
NA2XS2Y 1x70 RM/25 6/10 kV | 280 | 0.443 | 0.123 | 0.217 | cs | 70 | 0.00403 | MV
N2XS(FL)2Y 1x120 RM/35 64/110 kV | 112 | 0.153 | 0.166 | 0.366 | cs | 120 | 0.00393 | HV
N2XS(FL)2Y 1x185 RM/35 64/110 kV | 125 | 0.099 | 0.156 | 0.457 | cs | 185 | 0.00393 | HV
N2XS(FL)2Y 1x240 RM/35 64/110 kV | 135 | 0.075 | 0.149 | 0.526 | cs | 240 | 0.00393 | HV
N2XS(FL)2Y 1x300 RM/35 64/110 kV | 144 | 0.06 | 0.144 | 0.588 | cs | 300 | 0.00393 | HV
15-AL1/3-ST1A 0.4 | 11 | 1.8769 | 0.35 | 0.105 | ol | 16 | 0.00403 | LV
24-AL1/4-ST1A 0.4 | 11.25 | 1.2012 | 0.335 | 0.14 | ol | 24 | 0.00403 | LV
48-AL1/8-ST1A 0.4 | 12.2 | 0.5939 | 0.3 | 0.21 | ol | 48 | 0.00403 | LV
94-AL1/15-ST1A 0.4 | 13.2 | 0.306 | 0.29 | 0.35 | ol | 94 | 0.00403 | LV
34-AL1/6-ST1A 10.0 | 9.7 | 0.8342 | 0.36 | 0.17 | ol | 34 | 0.00403 | MV
48-AL1/8-ST1A 10.0 | 10.1 | 0.5939 | 0.35 | 0.21 | ol | 48 | 0.00403 | MV
70-AL1/11-ST1A 10.0 | 10.4 | 0.4132 | 0.339 | 0.29 | ol | 70 | 0.00403 | MV
94-AL1/15-ST1A 10.0 | 10.75 | 0.306 | 0.33 | 0.35 | ol | 94 | 0.00403 | MV
122-AL1/20-ST1A 10.0 | 11.1 | 0.2376 | 0.323 | 0.41 | ol | 122 | 0.00403 | MV
149-AL1/24-ST1A 10.0 | 11.25 | 0.194 | 0.315 | 0.47 | ol | 149 | 0.00403 | MV
34-AL1/6-ST1A 20.0 | 9.15 | 0.8342 | 0.382 | 0.17 | ol | 34 | 0.00403 | MV
48-AL1/8-ST1A 20.0 | 9.5 | 0.5939 | 0.372 | 0.21 | ol | 48 | 0.00403 | MV
70-AL1/11-ST1A 20.0 | 9.7 | 0.4132 | 0.36 | 0.29 | ol | 70 | 0.00403 | MV
94-AL1/15-ST1A 20.0 | 10 | 0.306 | 0.35 | 0.35 | ol | 94 | 0.00403 | MV
122-AL1/20-ST1A 20.0 | 10.3 | 0.2376 | 0.344 | 0.41 | ol | 122 | 0.00403 | MV
149-AL1/24-ST1A 20.0 | 10.5 | 0.194 | 0.337 | 0.47 | ol | 149 | 0.00403 | MV
184-AL1/30-ST1A 20.0 | 10.75 | 0.1571 | 0.33 | 0.535 | ol | 184 | 0.00403 | MV
243-AL1/39-ST1A 20.0 | 11 | 0.1188 | 0.32 | 0.645 | ol | 243 | 0.00403 | MV
48-AL1/8-ST1A 110.0 | 8 | 0.5939 | 0.46 | 0.21 | ol | 48 | 0.00403 | HV
70-AL1/11-ST1A 110.0 | 8.4 | 0.4132 | 0.45 | 0.29 | ol | 70 | 0.00403 | HV
94-AL1/15-ST1A 110.0 | 8.65 | 0.306 | 0.44 | 0.35 | ol | 94 | 0.00403 | HV
122-AL1/20-ST1A 110.0 | 8.5 | 0.2376 | 0.43 | 0.41 | ol | 122 | 0.00403 | HV
149-AL1/24-ST1A 110.0 | 8.75 | 0.194 | 0.41 | 0.47 | ol | 149 | 0.00403 | HV
184-AL1/30-ST1A 110.0 | 8.8 | 0.1571 | 0.4 | 0.535 | ol | 184 | 0.00403 | HV
243-AL1/39-ST1A 110.0 | 9 | 0.1188 | 0.39 | 0.645 | ol | 243 | 0.00403 | HV
305-AL1/39-ST1A 110.0 | 9.2 | 0.0949 | 0.38 | 0.74 | ol | 305 | 0.00403 | HV
490-AL1/64-ST1A 110.0 | 9.75 | 0.059 | 0.37 | 0.96 | ol | 490 | 0.00403 | HV
679-AL1/86-ST1A 110.0 | 9.95 | 0.042 | 0.36 | 1.15 | ol | 679 | 0.00403 | HV
490-AL1/64-ST1A 220.0 | 10 | 0.059 | 0.285 | 0.96 | ol | 490 | 0.00403 | HV
679-AL1/86-ST1A 220.0 | 11.7 | 0.042 | 0.275 | 1.15 | ol | 679 | 0.00403 | HV
490-AL1/64-ST1A 380.0 | 11 | 0.059 | 0.253 | 0.96 | ol | 490 | 0.00403 | HV
679-AL1/86-ST1A 380.0 | 14.6 | 0.042 | 0.25 | 1.15 | ol | 679 | 0.00403 | HV

## trafo_std_types
| i0_percent | pfe_kw | vkr_percent | sn_mva | vn_lv_kv | vn_hv_kv | vk_percent | shift_degree | vector_group | tap_side | tap_neutral | tap_min | tap_max | tap_step_degree | tap_step_percent | tap_phase_shifter
160 MVA 380/110 kV | 0.06 | 60 | 0.25 | 160 | 110 | 380 | 12.2 | 0 | Yy0 | hv | 0 | -9 | 9 | 0 | 1.5 | FALSE
100 MVA 220/110 kV | 0.06 | 55 | 0.26 | 100 | 110 | 220 | 12 | 0 | Yy0 | hv | 0 | -9 | 9 | 0 | 1.5 | FALSE
63 MVA 110/20 kV | 0.04 | 22 | 0.32 | 63 | 20 | 110 | 18 | 150 | YNd5 | hv | 0 | -9 | 9 | 0 | 1.5 | FALSE
40 MVA 110/20 kV | 0.05 | 18 | 0.34 | 40 | 20 | 110 | 16.2 | 150 | YNd5 | hv | 0 | -9 | 9 | 0 | 1.5 | FALSE
25 MVA 110/20 kV | 0.07 | 14 | 0.41 | 25 | 20 | 110 | 12 | 150 | YNd5 | hv | 0 | -9 | 9 | 0 | 1.5 | FALSE
63 MVA 110/10 kV | 0.04 | 22 | 0.32 | 63 | 10 | 110 | 18 | 150 | YNd5 | hv | 0 | -9 | 9 | 0 | 1.5 | FALSE
40 MVA 110/10 kV | 0.05 | 18 | 0.34 | 40 | 10 | 110 | 16.2 | 150 | YNd5 | hv | 0 | -9 | 9 | 0 | 1.5 | FALSE
25 MVA 110/10 kV | 0.07 | 14 | 0.41 | 25 | 10 | 110 | 12 | 150 | YNd5 | hv | 0 | -9 | 9 | 0 | 1.5 | FALSE
0.25 MVA 20/0.4 kV | 0.32 | 0.8 | 1.44 | 0.25 | 0.4 | 20 | 6 | 150 | Yzn5 | hv | 0 | -2 | 2 | 0 | 2.5 | FALSE
0.4 MVA 20/0.4 kV | 0.3375 | 1.35 | 1.425 | 0.4 | 0.4 | 20 | 6 | 150 | Dyn5 | hv | 0 | -2 | 2 | 0 | 2.5 | FALSE
0.63 MVA 20/0.4 kV | 0.2619 | 1.65 | 1.206 | 0.63 | 0.4 | 20 | 6 | 150 | Dyn5 | hv | 0 | -2 | 2 | 0 | 2.5 | FALSE
0.25 MVA 10/0.4 kV | 0.24 | 0.6 | 1.2 | 0.25 | 0.4 | 10 | 4 | 150 | Dyn5 | hv | 0 | -2 | 2 | 0 | 2.5 | FALSE
0.4 MVA 10/0.4 kV | 0.2375 | 0.95 | 1.325 | 0.4 | 0.4 | 10 | 4 | 150 | Dyn5 | hv | 0 | -2 | 2 | 0 | 2.5 | FALSE
0.63 MVA 10/0.4 kV | 0.1873 | 1.18 | 1.0794 | 0.63 | 0.4 | 10 | 4 | 150 | Dyn5 | hv | 0 | -2 | 2 | 0 | 2.5 | FALSE

## trafo3w_std_types
| sn_hv_mva | sn_mv_mva | sn_lv_mva | vn_hv_kv | vn_mv_kv | vn_lv_kv | vk_hv_percent | vk_mv_percent | vk_lv_percent | vkr_hv_percent | vkr_mv_percent | vkr_lv_percent | pfe_kw | i0_percent | shift_mv_degree | shift_lv_degree | vector_group | tap_side | tap_neutral | tap_min | tap_max | tap_step_percent
63/25/38 MVA 110/20/10 kV | 63 | 25 | 38 | 110 | 20 | 10 | 10.4 | 10.4 | 10.4 | 0.28 | 0.32 | 0.35 | 35 | 0.89 | 0 | 0 | YN0yn0yn0 | hv | 0 | -10 | 10 | 1.2
63/25/38 MVA 110/10/10 kV | 63 | 25 | 38 | 110 | 10 | 10 | 10.4 | 10.4 | 10.4 | 0.28 | 0.32 | 0.35 | 35 | 0.89 | 0 | 0 | YN0yn0yn0 | hv | 0 | -10 | 10 | 1.2

## fuse_std_types
| fuse_type | i_rated_a | t_avg | t_min | t_total | x_avg | x_min | x_total
HV 100A | HV 100A | 100 | 0 | [10.0, 3.64, 0.854, 0.281, 0.1, 0.0531, 0.022, 0.01] | [10.0, 4.267, 1.21, 0.403, 0.1, 0.058, 0.022, 0.01] | 0 | [300.0, 350.0, 450.0, 550.0, 700.0, 850.0, 1200.0, 1752.0] | [600.0, 700.0, 900.0, 1150.0, 1665.0, 2000.0, 3000.0, 4313.0]
HV 10A | HV 10A | 10 | 0 | [10.0, 1675.0, 0.344, 0.156, 0.1, 0.0417, 0.0171, 0.01] | [10.0, 1.3, 0.3, 0.155, 0.1, 0.0555, 0.023, 0.01] | 0 | [30.0, 32.0, 35.0, 37.0, 39.0, 50.0, 70.0, 88.0] | [60.0, 70.0, 80.0, 87.0, 94.0, 110.0, 150.0, 216.0]
HV 125A | HV 125A | 125 | 0 | [10.0, 1.82, 0.344, 0.1, 0.0467, 0.0269, 0.01] | [10.0, 2.478, 0.426, 0.1, 0.0427, 0.0211, 0.01] | 0 | [375.0, 500.0, 700.0, 925.0, 1200.0, 1500.0, 2341.0] | [750.0, 1000.0, 1500.0, 2200.0, 3000.0, 4000.0, 5765.0]
HV 160A | HV 160A | 160 | 0 | [10.0, 4.15, 1.03, 0.198, 0.1, 0.051, 0.0172, 0.01] | [10.0, 2.3, 0.734, 0.274, 0.1, 0.046, 0.0177, 0.01] | 0 | [480.0, 550.0, 700.0, 1000.0, 1260.0, 1600.0, 2500.0, 3227.0] | [960.0, 1300.0, 1700.0, 2200.0, 2996.0, 4000.0, 6000.0, 7946.0]
HV 16A | HV 16A | 16 | 0 | [10.0, 0.352, 0.164, 0.1, 0.0649, 0.0342, 0.01] | [10.0, 2.34, 0.722, 0.181, 0.1, 0.055, 0.0296, 0.01] | 0 | [48.0, 60.0, 65.0, 71.0, 80.0, 100.0, 162.0] | [96.0, 110.0, 125.0, 150.0, 168.0, 200.0, 250.0, 398.0]
HV 200A | HV 200A | 200 | 0 | [10.0, 4.267, 1.21, 0.403, 0.1, 0.058, 0.022, 0.01] | [10.0, 3.73, 1.654, 0.328, 0.1, 0.0531, 0.019, 0.01] | 0 | [600.0, 700.0, 900.0, 1150.0, 1665.0, 2000.0, 3000.0, 4313.0] | [1200.0, 1500.0, 1800.0, 2700.0, 3960.0, 5000.0, 7500.0, 10620.0]
HV 20A | HV 20A | 20 | 0 | [10.0, 1.3, 0.3, 0.155, 0.1, 0.0555, 0.023, 0.01] | [10.0, 1.3, 0.161, 0.1, 0.0611, 0.0399, 0.0141, 0.01] | 0 | [60.0, 70.0, 80.0, 87.0, 94.0, 110.0, 150.0, 216.0] | [120.0, 150.0, 200.0, 223.0, 260.0, 300.0, 450.0, 532.0]
HV 25A | HV 25A | 25 | 0 | [10.0, 2.512, 0.833, 0.299, 0.1, 0.0372, 0.0223, 0.01] | [10.0, 3.125, 0.597, 0.198, 0.1, 0.0378, 0.022, 0.01] | 0 | [75.0, 82.0, 90.0, 100.0, 124.0, 170.0, 200.0, 289.0] | [150.0, 170.0, 210.0, 250.0, 294.0, 400.0, 500.0, 711.0]
HV 31.5A | HV 31.5A | 31.5 | 0 | [10.0, 2.34, 0.722, 0.181, 0.1, 0.055, 0.0296, 0.01] | [10.0, 2.84, 0.368, 0.164, 0.1, 0.0621, 0.0378, 0.0195, 0.01] | 0 | [95.0, 110.0, 125.0, 150.0, 165.0, 200.0, 250.0, 390.0] | [189.0, 220.0, 300.0, 350.0, 393.0, 450.0, 530.0, 700.0, 960.0]
HV 40A | HV 40A | 40 | 0 | [10.0, 1.3, 0.161, 0.1, 0.0611, 0.0399, 0.0141, 0.01] | [10.0, 2.05, 0.369, 0.198, 0.1, 0.051, 0.0298, 0.01] | 0 | [120.0, 150.0, 200.0, 223.0, 260.0, 300.0, 450.0, 532.0] | [240.0, 300.0, 400.0, 450.0, 530.0, 650.0, 800.0, 1311.0]
HV 50A | HV 50A | 50 | 0 | [10.0, 3.215, 0.597, 0.198, 0.1, 0.0378, 0.022, 0.01] | [10.0, 3.64, 0.854, 0.281, 0.1, 0.0531, 0.022, 0.01] | 0 | [150.0, 170.0, 210.0, 250.0, 294.0, 400.0, 500.0, 711.0] | [300.0, 350.0, 450.0, 550.0, 700.0, 850.0, 1200.0, 1752.0]
HV 6.3A | HV 6.3A | 6.3 | 0 | [10.0, 1.39, 0.344, 0.168, 0.1, 0.056, 0.0263, 0.01] | [10.0, 1.711, 0.516, 0.198, 0.1, 0.0634, 0.0303, 0.01] | 0 | [19.0, 19.5, 20.4, 20.8, 22.0, 25.0, 32.0, 48.0] | [38.0, 40.0, 43.0, 48.0, 53.0, 60.0, 75.0, 118.0]
HV 63A | HV 63A | 63 | 0 | [10.0, 2.84, 0.368, 0.164, 0.1, 0.0621, 0.0378, 0.0195, 0.01] | [10.0, 1.82, 0.344, 0.1, 0.0467, 0.0269, 0.01] | 0 | [189.0, 220.0, 300.0, 350.0, 393.0, 450.0, 530.0, 700.0, 961.0] | [378.0, 500.0, 700.0, 934.0, 1200.0, 1500.0, 2366.0]
HV 80A | HV 80A | 80 | 0 | [10.0, 2.05, 0.369, 0.198, 0.1, 0.051, 0.0298, 0.01] | [10.0, 4.15, 1.03, 0.198, 0.1, 0.051, 0.0172, 0.01] | 0 | [240.0, 300.0, 400.0, 450.0, 530.0, 650.0, 800.0, 1311.0] | [480.0, 550.0, 700.0, 1000.0, 1260.0, 1600.0, 2500.0, 3227.0]
Siemens NH-1-100 | Siemens NH-1-100 | 100 | [5400.0, 2000.0, 400.0, 20.0, 1.0, 0.2, 0.012, 0.004] | 0 | 0 | [150.0, 190.0, 250.0, 430.0, 900.0, 1250.0, 2700.0, 3600.0] | 0 | 0
Siemens NH-1-125 | Siemens NH-1-125 | 125 | [4800.0, 120.0, 7.0, 0.1, 0.004] | 0 | 0 | [180.0, 400.0, 740.0, 2000.0, 4250.0] | 0 | 0
Siemens NH-1-16 | Siemens NH-1-16 | 16 | [4000.0, 400.0, 2.0, 0.1, 0.04, 0.01] | 0 | 0 | [26.0, 35.0, 75.0, 150.0, 200.0, 300.0] | 0 | 0
Siemens NH-1-160 | Siemens NH-1-160 | 160 | [4800.0, 120.0, 7.0, 0.1, 0.004] | 0 | 0 | [210.0, 500.0, 900.0, 2300.0, 5000.0] | 0 | 0
Siemens NH-1-25 | Siemens NH-1-25 | 25 | [4000.0, 1000.0, 10.0, 0.2, 0.02, 0.01] | 0 | 0 | [40.0, 50.0, 100.0, 210.0, 400.0, 500.0] | 0 | 0
Siemens NH-1-50 | Siemens NH-1-50 | 50 | [4000.0, 40.0, 4.0, 1.0, 0.02, 0.01] | 0 | 0 | [86.0, 200.0, 300.0, 400.0, 1000.0, 1280.0] | 0 | 0
Siemens NH-1-63 | Siemens NH-1-63 | 63 | [4000.0, 100.0, 10.0, 2.0, 0.04, 0.01] | 0 | 0 | [100.0, 200.0, 300.0, 400.0, 1000.0, 1500.0] | 0 | 0
Siemens NH-1-80 | Siemens NH-1-80 | 80 | [4800.0, 120.0, 7.0, 0.1, 0.01] | 0 | 0 | [150.58, 250.0, 450.0, 1150.0, 2470.0] | 0 | 0
Siemens NH-2-1000 | Siemens NH-2-1000 | 1000 | [4800.0, 120.0, 7.0, 0.1, 0.004] | 0 | 0 | [1900.0, 3500.0, 8400.0, 24000.0, 52000.0] | 0 | 0
Siemens NH-2-200 | Siemens NH-2-200 | 200 | [4800.0, 120.0, 7.0, 0.1, 0.004] | 0 | 0 | [280.0, 650.0, 1200.0, 3000.0, 7000.0] | 0 | 0
Siemens NH-2-224 | Siemens NH-2-224 | 224 | [4800.0, 120.0, 7.0, 0.2, 0.04, 0.004] | 0 | 0 | [400.0, 750.0, 1453.0, 3025.0, 4315.0, 7600.0] | 0 | 0
Siemens NH-2-250 | Siemens NH-2-250 | 250 | [4800.0, 120.0, 7.0, 0.1, 0.004] | 0 | 0 | [450.0, 800.0, 1650.0, 4000.0, 8500.0] | 0 | 0
Siemens NH-2-315 | Siemens NH-2-315 | 315 | [4800.0, 120.0, 7.0, 0.1, 0.004] | 0 | 0 | [550.0, 920.0, 1900.0, 5000.0, 11000.0] | 0 | 0
Siemens NH-2-355 | Siemens NH-2-355 | 355 | [4800.0, 120.0, 6.0, 0.1, 0.004] | 0 | 0 | [650.0, 1116.27, 2350.0, 5840.0, 12790.0] | 0 | 0
Siemens NH-2-400 | Siemens NH-2-400 | 400 | [4800.0, 120.0, 7.0, 0.1, 0.004] | 0 | 0 | [720.0, 1350.0, 2800.0, 6500.0, 15000.0] | 0 | 0
Siemens NH-2-425 | Siemens NH-2-425 | 425 | [4800.0, 120.0, 7.0, 0.1, 0.004] | 0 | 0 | [850.0, 1500.0, 3050.0, 7500.0, 16500.0] | 0 | 0
Siemens NH-2-630 | Siemens NH-2-630 | 630 | [4800.0, 120.0, 7.0, 0.1, 0.004] | 0 | 0 | [1200.0, 2000.0, 4800.0, 12000.0, 26000.0] | 0 | 0

## dtypes
| element | column | dtype
0 | bus | name | object
1 | bus | vn_kv | float64
2 | bus | type | object
3 | bus | zone | object
4 | bus | in_service | bool
5 | load | name | object
6 | load | bus | uint32
7 | load | p_mw | float64
8 | load | q_mvar | float64
9 | load | const_z_percent | float64
10 | load | const_i_percent | float64
11 | load | sn_mva | float64
12 | load | scaling | float64
13 | load | in_service | bool
14 | load | type | object
15 | ext_grid | name | object
16 | ext_grid | bus | uint32
17 | ext_grid | vm_pu | float64
18 | ext_grid | va_degree | float64
19 | ext_grid | slack_weight | float64
20 | ext_grid | in_service | bool
21 | line | name | object
22 | line | std_type | object
23 | line | from_bus | uint32
24 | line | to_bus | uint32
25 | line | length_km | float64
26 | line | r_ohm_per_km | float64
27 | line | x_ohm_per_km | float64
28 | line | c_nf_per_km | float64
29 | line | g_us_per_km | float64
30 | line | max_i_ka | float64
31 | line | df | float64
32 | line | parallel | uint32
33 | line | type | object
34 | line | in_service | bool
35 | trafo | name | object
36 | trafo | std_type | object
37 | trafo | hv_bus | uint32
38 | trafo | lv_bus | uint32
39 | trafo | sn_mva | float64
40 | trafo | vn_hv_kv | float64
41 | trafo | vn_lv_kv | float64
42 | trafo | vk_percent | float64
43 | trafo | vkr_percent | float64
44 | trafo | pfe_kw | float64
45 | trafo | i0_percent | float64
46 | trafo | shift_degree | float64
47 | trafo | tap_side | object
48 | trafo | tap_neutral | int32
49 | trafo | tap_min | int32
50 | trafo | tap_max | int32
51 | trafo | tap_step_percent | float64
52 | trafo | tap_step_degree | float64
53 | trafo | tap_pos | int32
54 | trafo | tap_phase_shifter | bool
55 | trafo | parallel | uint32
56 | trafo | df | float64
57 | trafo | in_service | bool
58 | line_geodata | coords | object
59 | bus_geodata | x | float64
60 | bus_geodata | y | float64
61 | bus_geodata | coords | object

## parameters
| version | format_version | converged | OPF_converged | name | f_hz | sn_mva
0 | 2.14.6 | 2.14.0 | FALSE | FALSE |  | 50 | 1