## bus
| name | vn_kv | type | zone | in_service
0 | bus_LV_4282-43_0_3_node_0 | 0.4 | n |  | TRUE
1 | bus_LV_4282-43_0_3_node_1 | 0.4 | n |  | TRUE
2 | bus_LV_4282-43_0_3_node_2 | 0.4 | n |  | TRUE
3 | bus_LV_4282-43_0_3_node_3 | 0.4 | n |  | TRUE
4 | bus_LV_4282-43_0_3_node_7 | 0.4 | n |  | TRUE
5 | bus_LV_4282-43_0_3_node_8 | 0.4 | n |  | TRUE
6 | bus_LV_4282-43_0_3_node_5 | 0.4 | n |  | TRUE
7 | bus_LV_4282-43_0_3_node_87 | 0.4 | n |  | TRUE
8 | bus_LV_4282-43_0_3_node_58 | 0.4 | n |  | TRUE
9 | bus_LV_4282-43_0_3_node_35 | 0.4 | n |  | TRUE
10 | bus_LV_4282-43_0_3_node_59 | 0.4 | n |  | TRUE
11 | bus_LV_4282-43_0_3_node_79 | 0.4 | n |  | TRUE
12 | bus_LV_4282-43_0_3_node_9 | 0.4 | n |  | TRUE
13 | bus_LV_4282-43_0_3_node_10 | 0.4 | n |  | TRUE
14 | bus_LV_4282-43_0_3_node_12 | 0.4 | n |  | TRUE
15 | bus_LV_4282-43_0_3_node_11 | 0.4 | n |  | TRUE
16 | bus_LV_4282-43_0_3_node_13 | 0.4 | n |  | TRUE
17 | bus_LV_4282-43_0_3_node_14 | 0.4 | n |  | TRUE
18 | bus_LV_4282-43_0_3_node_15 | 0.4 | n |  | TRUE
19 | bus_LV_4282-43_0_3_node_57 | 0.4 | n |  | TRUE
20 | bus_LV_4282-43_0_3_node_56 | 0.4 | n |  | TRUE
21 | bus_LV_4282-43_0_3_node_21 | 0.4 | n |  | TRUE
22 | bus_LV_4282-43_0_3_node_36 | 0.4 | n |  | TRUE
23 | bus_LV_4282-43_0_3_node_83 | 0.4 | n |  | TRUE
24 | bus_LV_4282-43_0_3_node_60 | 0.4 | n |  | TRUE
25 | bus_LV_4282-43_0_3_node_29 | 0.4 | n |  | TRUE
26 | bus_LV_4282-43_0_3_node_22 | 0.4 | n |  | TRUE
27 | bus_LV_4282-43_0_3_node_37 | 0.4 | n |  | TRUE
28 | bus_LV_4282-43_0_3_node_76 | 0.4 | n |  | TRUE
29 | bus_LV_4282-43_0_3_node_16 | 0.4 | n |  | TRUE
30 | bus_LV_4282-43_0_3_node_17 | 0.4 | n |  | TRUE
31 | bus_LV_4282-43_0_3_node_18 | 0.4 | n |  | TRUE
32 | bus_LV_4282-43_0_3_node_19 | 0.4 | n |  | TRUE
33 | bus_LV_4282-43_0_3_node_20 | 0.4 | n |  | TRUE
34 | bus_LV_4282-43_0_3_node_32 | 0.4 | n |  | TRUE
35 | bus_LV_4282-43_0_3_node_48 | 0.4 | n |  | TRUE
36 | bus_LV_4282-43_0_3_node_33 | 0.4 | n |  | TRUE
37 | bus_LV_4282-43_0_3_node_49 | 0.4 | n |  | TRUE
38 | bus_LV_4282-43_0_3_node_23 | 0.4 | n |  | TRUE
39 | bus_LV_4282-43_0_3_node_24 | 0.4 | n |  | TRUE
40 | bus_LV_4282-43_0_3_node_30 | 0.4 | n |  | TRUE
41 | bus_LV_4282-43_0_3_node_26 | 0.4 | n |  | TRUE
42 | bus_LV_4282-43_0_3_node_27 | 0.4 | n |  | TRUE
43 | bus_LV_4282-43_0_3_node_28 | 0.4 | n |  | TRUE
44 | bus_LV_4282-43_0_3_node_31 | 0.4 | n |  | TRUE
45 | bus_LV_4282-43_0_3_node_68 | 0.4 | n |  | TRUE
46 | bus_LV_4282-43_0_3_node_90 | 0.4 | n |  | TRUE
47 | bus_LV_4282-43_0_3_node_67 | 0.4 | n |  | TRUE
48 | bus_LV_4282-43_0_3_node_34 | 0.4 | n |  | TRUE
49 | bus_LV_4282-43_0_3_node_93 | 0.4 | n |  | TRUE
50 | bus_LV_4282-43_0_3_node_94 | 0.4 | n |  | TRUE
51 | bus_LV_4282-43_0_3_node_38 | 0.4 | n |  | TRUE
52 | bus_LV_4282-43_0_3_node_39 | 0.4 | n |  | TRUE
53 | bus_LV_4282-43_0_3_node_40 | 0.4 | n |  | TRUE
54 | bus_LV_4282-43_0_3_node_41 | 0.4 | n |  | TRUE
55 | bus_LV_4282-43_0_3_node_42 | 0.4 | n |  | TRUE
56 | bus_LV_4282-43_0_3_node_91 | 0.4 | n |  | TRUE
57 | bus_LV_4282-43_0_3_node_92 | 0.4 | n |  | TRUE
58 | bus_LV_4282-43_0_3_node_43 | 0.4 | n |  | TRUE
59 | bus_LV_4282-43_0_3_node_44 | 0.4 | n |  | TRUE
60 | bus_LV_4282-43_0_3_node_45 | 0.4 | n |  | TRUE
61 | bus_LV_4282-43_0_3_node_46 | 0.4 | n |  | TRUE
62 | bus_LV_4282-43_0_3_node_47 | 0.4 | n |  | TRUE
63 | bus_LV_4282-43_0_3_node_77 | 0.4 | n |  | TRUE
64 | bus_LV_4282-43_0_3_node_78 | 0.4 | n |  | TRUE
65 | bus_LV_4282-43_0_3_node_50 | 0.4 | n |  | TRUE
66 | bus_LV_4282-43_0_3_node_51 | 0.4 | n |  | TRUE
67 | bus_LV_4282-43_0_3_node_52 | 0.4 | n |  | TRUE
68 | bus_LV_4282-43_0_3_node_53 | 0.4 | n |  | TRUE
69 | bus_LV_4282-43_0_3_node_54 | 0.4 | n |  | TRUE
70 | bus_LV_4282-43_0_3_node_55 | 0.4 | n |  | TRUE
71 | bus_LV_4282-43_0_3_node_62 | 0.4 | n |  | TRUE
72 | bus_LV_4282-43_0_3_node_70 | 0.4 | n |  | TRUE
73 | bus_LV_4282-43_0_3_node_80 | 0.4 | n |  | TRUE
74 | bus_LV_4282-43_0_3_node_64 | 0.4 | n |  | TRUE
75 | bus_LV_4282-43_0_3_node_61 | 0.4 | n |  | TRUE
76 | bus_LV_4282-43_0_3_node_69 | 0.4 | n |  | TRUE
77 | bus_LV_4282-43_0_3_node_81 | 0.4 | n |  | TRUE
78 | bus_LV_4282-43_0_3_node_86 | 0.4 | n |  | TRUE
79 | bus_LV_4282-43_0_3_node_65 | 0.4 | n |  | TRUE
80 | bus_LV_4282-43_0_3_node_66 | 0.4 | n |  | TRUE
81 | bus_LV_4282-43_0_3_node_72 | 0.4 | n |  | TRUE
82 | bus_LV_4282-43_0_3_node_73 | 0.4 | n |  | TRUE
83 | bus_LV_4282-43_0_3_node_74 | 0.4 | n |  | TRUE
84 | bus_LV_4282-43_0_3_node_88 | 0.4 | n |  | TRUE
85 | bus_LV_4282-43_0_3_node_89 | 0.4 | n |  | TRUE
86 | bus_LV_4282-43_0_3_node_85 | 0.4 | n |  | TRUE
87 | bus_LV_4282-43_0_3_node_82 | 0.4 | n |  | TRUE
88 | bus_LV_4282-43_0_3_node_84 | 0.4 | n |  | TRUE
89 | bus_MV_397_0_node_171 | 20 | n |  | TRUE

## load
| name | bus | p_mw | q_mvar | const_z_percent | const_i_percent | sn_mva | scaling | in_service | type
0 | LV_4282-43_0_3_load_0 | 0 | 0.0016764 | 0.00042015 | 0 | 0 |  | 1 | TRUE | wye
1 | LV_4282-43_0_3_load_1 | 1 | 0.00035927 | 9.0042e-05 | 0 | 0 |  | 1 | TRUE | wye
2 | LV_4282-43_0_3_load_2 | 2 | 0.0014716 | 0.00036882 | 0 | 0 |  | 1 | TRUE | wye
3 | LV_4282-43_0_3_load_3 | 3 | 0.00067794 | 0.00016991 | 0 | 0 |  | 1 | TRUE | wye
4 | LV_4282-43_0_3_load_7 | 4 | 0.0011465 | 0.00028735 | 0 | 0 |  | 1 | TRUE | wye
5 | LV_4282-43_0_3_load_8 | 5 | 0.001513 | 0.00037919 | 0 | 0 |  | 1 | TRUE | wye
6 | LV_4282-43_0_3_load_5 | 6 | 0.0013147 | 0.00032949 | 0 | 0 |  | 1 | TRUE | wye
7 | LV_4282-43_0_3_load_87 | 7 | 0.00098572 | 0.00024705 | 0 | 0 |  | 1 | TRUE | wye
8 | LV_4282-43_0_3_load_58 | 8 | 0.0026367 | 0.00066082 | 0 | 0 |  | 1 | TRUE | wye
9 | LV_4282-43_0_3_load_35 | 9 | 0.0012554 | 0.00031462 | 0 | 0 |  | 1 | TRUE | wye
10 | LV_4282-43_0_3_load_59 | 10 | 0.0010741 | 0.0002692 | 0 | 0 |  | 1 | TRUE | wye
11 | LV_4282-43_0_3_load_79 | 11 | 0.0080882 | 0.0020271 | 0 | 0 |  | 1 | TRUE | wye
12 | LV_4282-43_0_3_load_9 | 12 | 0.0028072 | 0.00070354 | 0 | 0 |  | 1 | TRUE | wye
13 | LV_4282-43_0_3_load_10 | 13 | 0.0055802 | 0.0013985 | 0 | 0 |  | 1 | TRUE | wye
14 | LV_4282-43_0_3_load_13 | 16 | 0.011059 | 0.0027715 | 0 | 0 |  | 1 | TRUE | wye
15 | LV_4282-43_0_3_load_14 | 17 | 0.0024695 | 0.00061892 | 0 | 0 |  | 1 | TRUE | wye
16 | LV_4282-43_0_3_load_15 | 18 | 0.0029209 | 0.00073205 | 0 | 0 |  | 1 | TRUE | wye
17 | LV_4282-43_0_3_load_57 | 19 | 0.002423 | 0.00060726 | 0 | 0 |  | 1 | TRUE | wye
18 | LV_4282-43_0_3_load_56 | 20 | 0.0012201 | 0.00030579 | 0 | 0 |  | 1 | TRUE | wye
19 | LV_4282-43_0_3_load_21 | 21 | 0.012809 | 0.0032102 | 0 | 0 |  | 1 | TRUE | wye
20 | LV_4282-43_0_3_load_36 | 22 | 0.0016192 | 0.00040581 | 0 | 0 |  | 1 | TRUE | wye
21 | LV_4282-43_0_3_load_60 | 24 | 0.00098859 | 0.00024776 | 0 | 0 |  | 1 | TRUE | wye
22 | LV_4282-43_0_3_load_29 | 25 | 0.0015196 | 0.00038084 | 0 | 0 |  | 1 | TRUE | wye
23 | LV_4282-43_0_3_load_37 | 27 | 0.0027601 | 0.00069174 | 0 | 0 |  | 1 | TRUE | wye
24 | LV_4282-43_0_3_load_76 | 28 | 0.0021193 | 0.00053114 | 0 | 0 |  | 1 | TRUE | wye
25 | LV_4282-43_0_3_load_16 | 29 | 0.0015289 | 0.00038319 | 0 | 0 |  | 1 | TRUE | wye
26 | LV_4282-43_0_3_load_17 | 30 | 0.0010257 | 0.00025706 | 0 | 0 |  | 1 | TRUE | wye
27 | LV_4282-43_0_3_load_18 | 31 | 0.00084239 | 0.00021112 | 0 | 0 |  | 1 | TRUE | wye
28 | LV_4282-43_0_3_load_19 | 32 | 0.00184 | 0.00046114 | 0 | 0 |  | 1 | TRUE | wye
29 | LV_4282-43_0_3_load_20 | 33 | 0.0010779 | 0.00027014 | 0 | 0 |  | 1 | TRUE | wye
30 | LV_4282-43_0_3_load_32 | 34 | 0.00074245 | 0.00018608 | 0 | 0 |  | 1 | TRUE | wye
31 | LV_4282-43_0_3_load_48 | 35 | 0.0010035 | 0.00025149 | 0 | 0 |  | 1 | TRUE | wye
32 | LV_4282-43_0_3_load_33 | 36 | 0.0018139 | 0.0004546 | 0 | 0 |  | 1 | TRUE | wye
33 | LV_4282-43_0_3_load_49 | 37 | 0.0011364 | 0.0002848 | 0 | 0 |  | 1 | TRUE | wye
34 | LV_4282-43_0_3_load_23 | 38 | 0.011513 | 0.0028854 | 0 | 0 |  | 1 | TRUE | wye
35 | LV_4282-43_0_3_load_30 | 40 | 0.019403 | 0.004863 | 0 | 0 |  | 1 | TRUE | wye
36 | LV_4282-43_0_3_load_26 | 41 | 0.0062323 | 0.001562 | 0 | 0 |  | 1 | TRUE | wye
37 | LV_4282-43_0_3_load_27 | 42 | 0.0018273 | 0.00045797 | 0 | 0 |  | 1 | TRUE | wye
38 | LV_4282-43_0_3_load_31 | 44 | 0.0012419 | 0.00031125 | 0 | 0 |  | 1 | TRUE | wye
39 | LV_4282-43_0_3_load_90 | 46 | 0.0013057 | 0.00032724 | 0 | 0 |  | 1 | TRUE | wye
40 | LV_4282-43_0_3_load_34 | 48 | 0.001128 | 0.00028272 | 0 | 0 |  | 1 | TRUE | wye
41 | LV_4282-43_0_3_load_93 | 49 | 0.0022748 | 0.00057013 | 0 | 0 |  | 1 | TRUE | wye
42 | LV_4282-43_0_3_load_94 | 50 | 0.0023579 | 0.00059094 | 0 | 0 |  | 1 | TRUE | wye
43 | LV_4282-43_0_3_load_38 | 51 | 0.0010282 | 0.00025769 | 0 | 0 |  | 1 | TRUE | wye
44 | LV_4282-43_0_3_load_39 | 52 | 0.0012478 | 0.00031274 | 0 | 0 |  | 1 | TRUE | wye
45 | LV_4282-43_0_3_load_40 | 53 | 0.00089161 | 0.00022346 | 0 | 0 |  | 1 | TRUE | wye
46 | LV_4282-43_0_3_load_41 | 54 | 0.0011927 | 0.00029892 | 0 | 0 |  | 1 | TRUE | wye
47 | LV_4282-43_0_3_load_42 | 55 | 0.0021735 | 0.00054472 | 0 | 0 |  | 1 | TRUE | wye
48 | LV_4282-43_0_3_load_91 | 56 | 0.0010506 | 0.00026331 | 0 | 0 |  | 1 | TRUE | wye
49 | LV_4282-43_0_3_load_92 | 57 | 0.0015014 | 0.00037629 | 0 | 0 |  | 1 | TRUE | wye
50 | LV_4282-43_0_3_load_43 | 58 | 0.0013946 | 0.00034951 | 0 | 0 |  | 1 | TRUE | wye
51 | LV_4282-43_0_3_load_44 | 59 | 0.0020746 | 0.00051995 | 0 | 0 |  | 1 | TRUE | wye
52 | LV_4282-43_0_3_load_45 | 60 | 0.001162 | 0.00029123 | 0 | 0 |  | 1 | TRUE | wye
53 | LV_4282-43_0_3_load_46 | 61 | 0.0017051 | 0.00042733 | 0 | 0 |  | 1 | TRUE | wye
54 | LV_4282-43_0_3_load_47 | 62 | 0.0024083 | 0.00060357 | 0 | 0 |  | 1 | TRUE | wye
55 | LV_4282-43_0_3_load_77 | 63 | 0.0016192 | 0.0004058 | 0 | 0 |  | 1 | TRUE | wye
56 | LV_4282-43_0_3_load_78 | 64 | 0.0027357 | 0.00068562 | 0 | 0 |  | 1 | TRUE | wye
57 | LV_4282-43_0_3_load_50 | 65 | 0.0013242 | 0.00033188 | 0 | 0 |  | 1 | TRUE | wye
58 | LV_4282-43_0_3_load_51 | 66 | 0.00081668 | 0.00020468 | 0 | 0 |  | 1 | TRUE | wye
59 | LV_4282-43_0_3_load_52 | 67 | 0.0024416 | 0.00061192 | 0 | 0 |  | 1 | TRUE | wye
60 | LV_4282-43_0_3_load_53 | 68 | 0.0012506 | 0.00031342 | 0 | 0 |  | 1 | TRUE | wye
61 | LV_4282-43_0_3_load_55 | 70 | 0.00073313 | 0.00018374 | 0 | 0 |  | 1 | TRUE | wye
62 | LV_4282-43_0_3_load_70 | 72 | 0.0037226 | 0.00093296 | 0 | 0 |  | 1 | TRUE | wye
63 | LV_4282-43_0_3_load_80 | 73 | 0.0012166 | 0.00030492 | 0 | 0 |  | 1 | TRUE | wye
64 | LV_4282-43_0_3_load_64 | 74 | 0.0012171 | 0.00030504 | 0 | 0 |  | 1 | TRUE | wye
65 | LV_4282-43_0_3_load_61 | 75 | 0.0039818 | 0.00099792 | 0 | 0 |  | 1 | TRUE | wye
66 | LV_4282-43_0_3_load_69 | 76 | 0.0022775 | 0.00057079 | 0 | 0 |  | 1 | TRUE | wye
67 | LV_4282-43_0_3_load_81 | 77 | 0.0010059 | 0.00025211 | 0 | 0 |  | 1 | TRUE | wye
68 | LV_4282-43_0_3_load_86 | 78 | 0.001337 | 0.00033509 | 0 | 0 |  | 1 | TRUE | wye
69 | LV_4282-43_0_3_load_66 | 80 | 0.0012895 | 0.00032317 | 0 | 0 |  | 1 | TRUE | wye
70 | LV_4282-43_0_3_load_72 | 81 | 0.0014871 | 0.00037271 | 0 | 0 |  | 1 | TRUE | wye
71 | LV_4282-43_0_3_load_73 | 82 | 0.0024611 | 0.00061682 | 0 | 0 |  | 1 | TRUE | wye
72 | LV_4282-43_0_3_load_74 | 83 | 0.0028365 | 0.00071088 | 0 | 0 |  | 1 | TRUE | wye
73 | LV_4282-43_0_3_load_89 | 85 | 0.0036408 | 0.00091246 | 0 | 0 |  | 1 | TRUE | wye
74 | LV_4282-43_0_3_load_85 | 86 | 0.001403 | 0.00035162 | 0 | 0 |  | 1 | TRUE | wye
75 | LV_4282-43_0_3_load_82 | 87 | 0.0026437 | 0.00066257 | 0 | 0 |  | 1 | TRUE | wye
76 | LV_4282-43_0_3_load_84 | 88 | 0.001144 | 0.00028671 | 0 | 0 |  | 1 | TRUE | wye

## ext_grid
| name | bus | vm_pu | va_degree | slack_weight | in_service
0 |  | 24 | 1 | 0 | 1 | TRUE

## line
| name | std_type | from_bus | to_bus | length_km | r_ohm_per_km | x_ohm_per_km | c_nf_per_km | g_us_per_km | max_i_ka | df | parallel | type | in_service
0 | LV_4282-43_0_3_line_0 | NAYY 4x150 SE | 0 | 1 | 0.014538 | 0.208 | 0.08 | 261 | 0 | 0.27 | 1 | 1 | cs | TRUE
1 | LV_4282-43_0_3_line_1 | NAYY 4x150 SE | 0 | 2 | 0.0167 | 0.208 | 0.08 | 261 | 0 | 0.27 | 1 | 1 | cs | TRUE
2 | LV_4282-43_0_3_line_2 | NAYY 4x150 SE | 1 | 3 | 0.017266 | 0.208 | 0.08 | 261 | 0 | 0.27 | 1 | 1 | cs | TRUE
3 | LV_4282-43_0_3_line_3 | NAYY 4x150 SE | 3 | 6 | 0.0063462 | 0.208 | 0.08 | 261 | 0 | 0.27 | 1 | 1 | cs | TRUE
4 | LV_4282-43_0_3_line_4 | NAYY 4x150 SE | 3 | 7 | 0.086356 | 0.208 | 0.08 | 261 | 0 | 0.27 | 1 | 1 | cs | TRUE
5 | LV_4282-43_0_3_line_5 | NAYY 4x150 SE | 4 | 5 | 0.021147 | 0.208 | 0.08 | 261 | 0 | 0.27 | 1 | 1 | cs | TRUE
6 | LV_4282-43_0_3_line_6 | NAYY 4x150 SE | 5 | 10 | 0.026093 | 0.208 | 0.08 | 261 | 0 | 0.27 | 1 | 1 | cs | TRUE
7 | LV_4282-43_0_3_line_7 | NAYY 4x150 SE | 7 | 8 | 0.2042 | 0.208 | 0.08 | 261 | 0 | 0.27 | 1 | 1 | cs | TRUE
8 | LV_4282-43_0_3_line_8 | NAYY 4x150 SE | 8 | 9 | 0.00022565 | 0.208 | 0.08 | 261 | 0 | 0.27 | 1 | 1 | cs | TRUE
9 | LV_4282-43_0_3_line_9 | NAYY 4x150 SE | 9 | 48 | 0.028256 | 0.208 | 0.08 | 261 | 0 | 0.27 | 1 | 1 | cs | TRUE
10 | LV_4282-43_0_3_line_10 | NAYY 4x150 SE | 10 | 11 | 0.0078642 | 0.208 | 0.08 | 261 | 0 | 0.27 | 1 | 1 | cs | TRUE
11 | LV_4282-43_0_3_line_11 | NAYY 4x150 SE | 11 | 78 | 0.016891 | 0.208 | 0.08 | 261 | 0 | 0.27 | 1 | 1 | cs | TRUE
12 | LV_4282-43_0_3_line_12 | NAYY 4x150 SE | 12 | 13 | 0.023119 | 0.208 | 0.08 | 261 | 0 | 0.27 | 1 | 1 | cs | TRUE
13 | LV_4282-43_0_3_line_13 | NAYY 4x150 SE | 13 | 14 | 0.026461 | 0.208 | 0.08 | 261 | 0 | 0.27 | 1 | 1 | cs | TRUE
14 | LV_4282-43_0_3_line_14 | NAYY 4x150 SE | 14 | 19 | 0.026059 | 0.208 | 0.08 | 261 | 0 | 0.27 | 1 | 1 | cs | TRUE
15 | LV_4282-43_0_3_line_15 | NAYY 4x150 SE | 14 | 20 | 0.00081341 | 0.208 | 0.08 | 261 | 0 | 0.27 | 1 | 1 | cs | TRUE
16 | LV_4282-43_0_3_line_16 | NAYY 4x150 SE | 15 | 16 | 0.032181 | 0.208 | 0.08 | 261 | 0 | 0.27 | 1 | 1 | cs | TRUE
17 | LV_4282-43_0_3_line_17 | NAYY 4x150 SE | 15 | 17 | 0.019562 | 0.208 | 0.08 | 261 | 0 | 0.27 | 1 | 1 | cs | TRUE
18 | LV_4282-43_0_3_line_18 | NAYY 4x150 SE | 15 | 18 | 0.040089 | 0.208 | 0.08 | 261 | 0 | 0.27 | 1 | 1 | cs | TRUE
19 | LV_4282-43_0_3_line_19 | NAYY 4x150 SE | 16 | 21 | 0.02804 | 0.208 | 0.08 | 261 | 0 | 0.27 | 1 | 1 | cs | TRUE
20 | LV_4282-43_0_3_line_20 | NAYY 4x150 SE | 17 | 22 | 0.02395 | 0.208 | 0.08 | 261 | 0 | 0.27 | 1 | 2 | cs | TRUE
21 | LV_4282-43_0_3_line_21 | NAYY 4x150 SE | 18 | 23 | 0.024429 | 0.208 | 0.08 | 261 | 0 | 0.27 | 1 | 1 | cs | TRUE
22 | LV_4282-43_0_3_line_22 | NAYY 4x150 SE | 19 | 24 | 0.011228 | 0.208 | 0.08 | 261 | 0 | 0.27 | 1 | 1 | cs | TRUE
23 | LV_4282-43_0_3_line_23 | NAYY 4x150 SE | 20 | 25 | 0.0025243 | 0.208 | 0.08 | 261 | 0 | 0.27 | 1 | 1 | cs | TRUE
24 | LV_4282-43_0_3_line_24 | NAYY 4x150 SE | 21 | 26 | 0.054135 | 0.208 | 0.08 | 261 | 0 | 0.27 | 1 | 1 | cs | TRUE
25 | LV_4282-43_0_3_line_25 | NAYY 4x150 SE | 22 | 27 | 0.0046314 | 0.208 | 0.08 | 261 | 0 | 0.27 | 1 | 2 | cs | TRUE
26 | LV_4282-43_0_3_line_26 | NAYY 4x150 SE | 23 | 28 | 0.03974 | 0.208 | 0.08 | 261 | 0 | 0.27 | 1 | 1 | cs | TRUE
27 | LV_4282-43_0_3_line_27 | NAYY 4x150 SE | 24 | 55 | 0.014345 | 0.208 | 0.08 | 261 | 0 | 0.27 | 1 | 2 | cs | TRUE
28 | LV_4282-43_0_3_line_28 | NAYY 4x150 SE | 25 | 42 | 0.01072 | 0.208 | 0.08 | 261 | 0 | 0.27 | 1 | 1 | cs | TRUE
29 | LV_4282-43_0_3_line_29 | NAYY 4x150 SE | 26 | 38 | 0.020342 | 0.208 | 0.08 | 261 | 0 | 0.27 | 1 | 1 | cs | TRUE
30 | LV_4282-43_0_3_line_30 | NAYY 4x150 SE | 26 | 39 | 0.049462 | 0.208 | 0.08 | 261 | 0 | 0.27 | 1 | 1 | cs | TRUE
31 | LV_4282-43_0_3_line_31 | NAYY 4x150 SE | 27 | 49 | 0.0081513 | 0.208 | 0.08 | 261 | 0 | 0.27 | 1 | 2 | cs | TRUE
32 | LV_4282-43_0_3_line_32 | NAYY 4x150 SE | 28 | 83 | 0.01912 | 0.208 | 0.08 | 261 | 0 | 0.27 | 1 | 1 | cs | TRUE
33 | LV_4282-43_0_3_line_33 | NAYY 4x150 SE | 29 | 30 | 0.011038 | 0.208 | 0.08 | 261 | 0 | 0.27 | 1 | 1 | cs | TRUE
34 | LV_4282-43_0_3_line_34 | NAYY 4x150 SE | 29 | 31 | 0.031852 | 0.208 | 0.08 | 261 | 0 | 0.27 | 1 | 1 | cs | TRUE
35 | LV_4282-43_0_3_line_35 | NAYY 4x150 SE | 30 | 32 | 0.020196 | 0.208 | 0.08 | 261 | 0 | 0.27 | 1 | 1 | cs | TRUE
36 | LV_4282-43_0_3_line_36 | NAYY 4x150 SE | 31 | 33 | 0.014025 | 0.208 | 0.08 | 261 | 0 | 0.27 | 1 | 1 | cs | TRUE
37 | LV_4282-43_0_3_line_37 | NAYY 4x150 SE | 32 | 34 | 0.0075242 | 0.208 | 0.08 | 261 | 0 | 0.27 | 1 | 1 | cs | TRUE
38 | LV_4282-43_0_3_line_38 | NAYY 4x150 SE | 33 | 35 | 0.014209 | 0.208 | 0.08 | 261 | 0 | 0.27 | 1 | 1 | cs | TRUE
39 | LV_4282-43_0_3_line_39 | NAYY 4x150 SE | 34 | 36 | 0.021702 | 0.208 | 0.08 | 261 | 0 | 0.27 | 1 | 1 | cs | TRUE
40 | LV_4282-43_0_3_line_40 | NAYY 4x150 SE | 35 | 37 | 0.013475 | 0.208 | 0.08 | 261 | 0 | 0.27 | 1 | 1 | cs | TRUE
41 | LV_4282-43_0_3_line_41 | NAYY 4x150 SE | 36 | 48 | 0.0011613 | 0.208 | 0.08 | 261 | 0 | 0.27 | 1 | 1 | cs | TRUE
42 | LV_4282-43_0_3_line_42 | NAYY 4x150 SE | 37 | 65 | 0.017348 | 0.208 | 0.08 | 261 | 0 | 0.27 | 1 | 1 | cs | TRUE
43 | LV_4282-43_0_3_line_43 | NAYY 4x150 SE | 39 | 40 | 0.049733 | 0.208 | 0.08 | 261 | 0 | 0.27 | 1 | 1 | cs | TRUE
44 | LV_4282-43_0_3_line_44 | NAYY 4x150 SE | 41 | 42 | 0.018114 | 0.208 | 0.08 | 261 | 0 | 0.27 | 1 | 1 | cs | TRUE
45 | LV_4282-43_0_3_line_45 | NAYY 4x150 SE | 41 | 43 | 0.050243 | 0.208 | 0.08 | 261 | 0 | 0.27 | 1 | 1 | cs | TRUE
46 | LV_4282-43_0_3_line_46 | NAYY 4x150 SE | 43 | 44 | 0.01344 | 0.208 | 0.08 | 261 | 0 | 0.27 | 1 | 1 | cs | TRUE
47 | LV_4282-43_0_3_line_47 | NAYY 4x150 SE | 44 | 45 | 0.024274 | 0.208 | 0.08 | 261 | 0 | 0.27 | 1 | 1 | cs | TRUE
48 | LV_4282-43_0_3_line_48 | NAYY 4x150 SE | 45 | 46 | 0.012689 | 0.208 | 0.08 | 261 | 0 | 0.27 | 1 | 1 | cs | TRUE
49 | LV_4282-43_0_3_line_49 | NAYY 4x150 SE | 45 | 47 | 0.031672 | 0.208 | 0.08 | 261 | 0 | 0.27 | 1 | 1 | cs | TRUE
50 | LV_4282-43_0_3_line_50 | NAYY 4x150 SE | 46 | 65 | 0.010508 | 0.208 | 0.08 | 261 | 0 | 0.27 | 1 | 1 | cs | TRUE
51 | LV_4282-43_0_3_line_51 | NAYY 4x150 SE | 47 | 80 | 0.013654 | 0.208 | 0.08 | 261 | 0 | 0.27 | 1 | 1 | cs | TRUE
52 | LV_4282-43_0_3_line_52 | NAYY 4x150 SE | 49 | 50 | 0.025654 | 0.208 | 0.08 | 261 | 0 | 0.27 | 1 | 2 | cs | TRUE
53 | LV_4282-43_0_3_line_53 | NAYY 4x150 SE | 50 | 85 | 0.020917 | 0.208 | 0.08 | 261 | 0 | 0.27 | 1 | 2 | cs | TRUE
54 | LV_4282-43_0_3_line_54 | NAYY 4x150 SE | 51 | 52 | 0.022791 | 0.208 | 0.08 | 261 | 0 | 0.27 | 1 | 2 | cs | TRUE
55 | LV_4282-43_0_3_line_55 | NAYY 4x150 SE | 51 | 53 | 0.0035063 | 0.208 | 0.08 | 261 | 0 | 0.27 | 1 | 2 | cs | TRUE
56 | LV_4282-43_0_3_line_56 | NAYY 4x150 SE | 52 | 54 | 0.0072606 | 0.208 | 0.08 | 261 | 0 | 0.27 | 1 | 2 | cs | TRUE
57 | LV_4282-43_0_3_line_57 | NAYY 4x150 SE | 53 | 55 | 0.0037594 | 0.208 | 0.08 | 261 | 0 | 0.27 | 1 | 2 | cs | TRUE
58 | LV_4282-43_0_3_line_58 | NAYY 4x150 SE | 54 | 56 | 0.0046898 | 0.208 | 0.08 | 261 | 0 | 0.27 | 1 | 2 | cs | TRUE
59 | LV_4282-43_0_3_line_59 | NAYY 4x150 SE | 56 | 57 | 0.01667 | 0.208 | 0.08 | 261 | 0 | 0.27 | 1 | 2 | cs | TRUE
60 | LV_4282-43_0_3_line_60 | NAYY 4x150 SE | 57 | 62 | 0.0074469 | 0.208 | 0.08 | 261 | 0 | 0.27 | 1 | 2 | cs | TRUE
61 | LV_4282-43_0_3_line_61 | NAYY 4x150 SE | 58 | 59 | 0.012321 | 0.208 | 0.08 | 261 | 0 | 0.27 | 1 | 2 | cs | TRUE
62 | LV_4282-43_0_3_line_62 | NAYY 4x150 SE | 58 | 60 | 0.013313 | 0.208 | 0.08 | 261 | 0 | 0.27 | 1 | 2 | cs | TRUE
63 | LV_4282-43_0_3_line_63 | NAYY 4x150 SE | 59 | 61 | 0.0084636 | 0.208 | 0.08 | 261 | 0 | 0.27 | 1 | 2 | cs | TRUE
64 | LV_4282-43_0_3_line_64 | NAYY 4x150 SE | 60 | 62 | 0.015751 | 0.208 | 0.08 | 261 | 0 | 0.27 | 1 | 2 | cs | TRUE
65 | LV_4282-43_0_3_line_65 | NAYY 4x150 SE | 61 | 63 | 0.0065616 | 0.208 | 0.08 | 261 | 0 | 0.27 | 1 | 2 | cs | TRUE
66 | LV_4282-43_0_3_line_66 | NAYY 4x150 SE | 63 | 64 | 0.0084579 | 0.208 | 0.08 | 261 | 0 | 0.27 | 1 | 2 | cs | TRUE
67 | LV_4282-43_0_3_line_67 | NAYY 4x150 SE | 64 | 84 | 0.025954 | 0.208 | 0.08 | 261 | 0 | 0.27 | 1 | 2 | cs | TRUE
68 | LV_4282-43_0_3_line_68 | NAYY 4x150 SE | 66 | 67 | 0.016476 | 0.208 | 0.08 | 261 | 0 | 0.27 | 1 | 1 | cs | TRUE
69 | LV_4282-43_0_3_line_69 | NAYY 4x150 SE | 66 | 68 | 0.00085481 | 0.208 | 0.08 | 261 | 0 | 0.27 | 1 | 1 | cs | TRUE
70 | LV_4282-43_0_3_line_70 | NAYY 4x150 SE | 67 | 69 | 0.028032 | 0.208 | 0.08 | 261 | 0 | 0.27 | 1 | 1 | cs | TRUE
71 | LV_4282-43_0_3_line_71 | NAYY 4x150 SE | 68 | 70 | 0.015516 | 0.208 | 0.08 | 261 | 0 | 0.27 | 1 | 1 | cs | TRUE
72 | LV_4282-43_0_3_line_72 | NAYY 4x150 SE | 69 | 71 | 0.005307 | 0.208 | 0.08 | 261 | 0 | 0.27 | 1 | 1 | cs | TRUE
73 | LV_4282-43_0_3_line_73 | NAYY 4x150 SE | 69 | 72 | 0.044749 | 0.208 | 0.08 | 261 | 0 | 0.27 | 1 | 1 | cs | TRUE
74 | LV_4282-43_0_3_line_74 | NAYY 4x150 SE | 70 | 73 | 0.0057057 | 0.208 | 0.08 | 261 | 0 | 0.27 | 1 | 1 | cs | TRUE
75 | LV_4282-43_0_3_line_75 | NAYY 4x150 SE | 71 | 74 | 0.0192 | 0.208 | 0.08 | 261 | 0 | 0.27 | 1 | 1 | cs | TRUE
76 | LV_4282-43_0_3_line_76 | NAYY 4x150 SE | 71 | 75 | 0.027132 | 0.208 | 0.08 | 261 | 0 | 0.27 | 1 | 1 | cs | TRUE
77 | LV_4282-43_0_3_line_77 | NAYY 4x150 SE | 72 | 76 | 0.0082484 | 0.208 | 0.08 | 261 | 0 | 0.27 | 1 | 1 | cs | TRUE
78 | LV_4282-43_0_3_line_78 | NAYY 4x150 SE | 73 | 77 | 0.011384 | 0.208 | 0.08 | 261 | 0 | 0.27 | 1 | 1 | cs | TRUE
79 | LV_4282-43_0_3_line_79 | NAYY 4x150 SE | 74 | 79 | 0.011689 | 0.208 | 0.08 | 261 | 0 | 0.27 | 1 | 1 | cs | TRUE
80 | LV_4282-43_0_3_line_80 | NAYY 4x150 SE | 77 | 87 | 0.014573 | 0.208 | 0.08 | 261 | 0 | 0.27 | 1 | 1 | cs | TRUE
81 | LV_4282-43_0_3_line_81 | NAYY 4x150 SE | 78 | 86 | 0.0088555 | 0.208 | 0.08 | 261 | 0 | 0.27 | 1 | 1 | cs | TRUE
82 | LV_4282-43_0_3_line_82 | NAYY 4x150 SE | 79 | 80 | 0.019429 | 0.208 | 0.08 | 261 | 0 | 0.27 | 1 | 1 | cs | TRUE
83 | LV_4282-43_0_3_line_83 | NAYY 4x150 SE | 81 | 82 | 0.013722 | 0.208 | 0.08 | 261 | 0 | 0.27 | 1 | 1 | cs | TRUE
84 | LV_4282-43_0_3_line_84 | NAYY 4x150 SE | 81 | 83 | 0.0094371 | 0.208 | 0.08 | 261 | 0 | 0.27 | 1 | 1 | cs | TRUE
85 | LV_4282-43_0_3_line_85 | NAYY 4x150 SE | 84 | 85 | 0.025599 | 0.208 | 0.08 | 261 | 0 | 0.27 | 1 | 2 | cs | TRUE
86 | LV_4282-43_0_3_line_86 | NAYY 4x150 SE | 86 | 88 | 0.012414 | 0.208 | 0.08 | 261 | 0 | 0.27 | 1 | 1 | cs | TRUE
87 | LV_4282-43_0_3_line_87 | NAYY 4x150 SE | 87 | 88 | 0.0032255 | 0.208 | 0.08 | 261 | 0 | 0.27 | 1 | 1 | cs | TRUE

## trafo
| name | std_type | hv_bus | lv_bus | sn_mva | vn_hv_kv | vn_lv_kv | vk_percent | vkr_percent | pfe_kw | i0_percent | shift_degree | tap_side | tap_neutral | tap_min | tap_max | tap_step_percent | tap_step_degree | tap_pos | tap_phase_shifter | parallel | df | in_service
0 | LV_4282-43_0_3_trafo_60 | 0.25 MVA 20/0.4 kV | 89 | 24 | 0.25 | 20 | 0.4 | 6 | 1.44 | 0.8 | 0.32 | 150 | hv | 0 | -2 | 2 | 2.5 | 0 | 0 | FALSE | 1 | 1 | TRUE

## line_geodata
| x0 | y0 | x1 | y1 | x2 | y2 | x3 | y3 | x4 | y4
0 | 2634632.179 | 1238932.4854 | 2634625.2872 | 1238936.9933 | 2634619.4422 | 1238939.3514
1 | 2634632.179 | 1238932.4854 | 2634646.1545 | 1238923.344
2 | 2634619.4422 | 1238939.3514 | 2634611.4595 | 1238942.5719 | 2634602.9587 | 1238944.2131
3 | 2634602.9587 | 1238944.2131 | 2634596.7275 | 1238945.4161
4 | 2634602.9587 | 1238944.2131 | 2634634.5245 | 1239024.5933
5 | 2634425.6206 | 1239089.8869 | 2634424.4204 | 1239091.6582 | 2634415.9546 | 1239098.6803 | 2634408.5294 | 1239101.6803
6 | 2634408.5294 | 1239101.6803 | 2634393.0305 | 1239107.9424 | 2634383.9973 | 1239110.4588
7 | 2634458.3529 | 1239127.8504 | 2634634.5245 | 1239024.5933
8 | 2634458.3529 | 1239127.8504 | 2634458.1672 | 1239127.9785
9 | 2634434.9088 | 1239144.0236 | 2634458.1672 | 1239127.9785
10 | 2634376.4215 | 1239112.5692 | 2634383.9973 | 1239110.4588
11 | 2634376.4215 | 1239112.5692 | 2634360.1501 | 1239117.102
12 | 2634405.3139 | 1239296.2846 | 2634398.7667 | 1239290.2244 | 2634387.1284 | 1239282.0936
13 | 2634365.4363 | 1239266.9391 | 2634387.1284 | 1239282.0936
14 | 2634365.4363 | 1239266.9391 | 2634385.4851 | 1239250.2916
15 | 2634364.7461 | 1239266.5087 | 2634365.4363 | 1239266.9391
16 | 2634434.2628 | 1239327.3645 | 2634425.6537 | 1239331.7508 | 2634403.8022 | 1239337.1916
17 | 2634434.2628 | 1239327.3645 | 2634448.3869 | 1239321.3537 | 2634451.9385 | 1239319.0896
18 | 2634434.2628 | 1239327.3645 | 2634461.2612 | 1239356.999
19 | 2634403.8022 | 1239337.1916 | 2634376.5932 | 1239343.9663
20 | 2634451.9385 | 1239319.0896 | 2634461.5569 | 1239312.958 | 2634469.1695 | 1239302.9889
21 | 2634477.7135 | 1239375.0577 | 2634461.2612 | 1239356.999
22 | 2634394.1235 | 1239243.1187 | 2634385.4851 | 1239250.2916
23 | 2634364.7461 | 1239266.5087 | 2634362.6042 | 1239265.173
24 | 2634324.0617 | 1239357.0461 | 2634376.5932 | 1239343.9663
25 | 2634469.1695 | 1239302.9889 | 2634471.9804 | 1239299.3081
26 | 2634477.7135 | 1239375.0577 | 2634477.0438 | 1239371.8629 | 2634479.0573 | 1239368.9505 | 2634505.5609 | 1239349.3986
27 | 2634405.1597 | 1239233.9549 | 2634394.1235 | 1239243.1187
28 | 2634362.6042 | 1239265.173 | 2634353.5078 | 1239259.5004
29 | 2634324.0617 | 1239357.0461 | 2634330.4338 | 1239376.3641
30 | 2634324.0617 | 1239357.0461 | 2634275.5187 | 1239367.2392
31 | 2634476.9275 | 1239292.8296 | 2634471.9804 | 1239299.3081
32 | 2634505.5609 | 1239349.3986 | 2634514.0635 | 1239343.1261 | 2634522.4376 | 1239341.3812
33 | 2634393.1775 | 1239172.5903 | 2634383.4062 | 1239177.725
34 | 2634354.6988 | 1239191.3344 | 2634362.1744 | 1239188.8819 | 2634383.4062 | 1239177.725
35 | 2634409.8959 | 1239161.2791 | 2634394.5284 | 1239171.8805 | 2634393.1775 | 1239172.5903
36 | 2634354.6988 | 1239191.3344 | 2634341.373 | 1239195.7062
37 | 2634409.8959 | 1239161.2791 | 2634416.0893 | 1239157.0064
38 | 2634327.8723 | 1239200.1354 | 2634327.8723 | 1239200.1354 | 2634341.373 | 1239195.7062
39 | 2634433.9529 | 1239144.6831 | 2634416.0893 | 1239157.0064
40 | 2634327.8723 | 1239200.1354 | 2634314.5201 | 1239201.9525
41 | 2634433.9529 | 1239144.6831 | 2634434.9088 | 1239144.0236
42 | 2634297.3306 | 1239204.2919 | 2634314.5201 | 1239201.9525
43 | 2634281.8157 | 1239317.9109 | 2634275.5187 | 1239367.2392
44 | 2634353.5078 | 1239259.5004 | 2634338.1378 | 1239249.9156
45 | 2634289.3474 | 1239242.0174 | 2634300.7277 | 1239242.3165 | 2634323.1004 | 1239243.2907 | 2634335.8515 | 1239248.4898 | 2634338.1378 | 1239249.9156
46 | 2634289.3474 | 1239242.0174 | 2634284.4107 | 1239229.9146 | 2634284.26 | 1239229.5775
47 | 2634274.3458 | 1239207.4201 | 2634280.1025 | 1239220.2836 | 2634284.26 | 1239229.5775
48 | 2634274.3458 | 1239207.4201 | 2634286.9189 | 1239205.7089
49 | 2634262.2098 | 1239178.1538 | 2634274.3458 | 1239207.4201
50 | 2634297.3306 | 1239204.2919 | 2634286.9189 | 1239205.7089
51 | 2634262.2098 | 1239178.1538 | 2634256.9791 | 1239165.5413
52 | 2634476.9275 | 1239292.8296 | 2634482.5365 | 1239285.4844 | 2634492.4978 | 1239272.4417
53 | 2634492.4978 | 1239272.4417 | 2634505.1938 | 1239255.8184
54 | 2634410.7496 | 1239229.3134 | 2634423.0392 | 1239219.1087 | 2634428.8615 | 1239215.5638
55 | 2634410.7496 | 1239229.3134 | 2634408.052 | 1239231.5533
56 | 2634428.8615 | 1239215.5638 | 2634435.0631 | 1239211.788
57 | 2634405.1597 | 1239233.9549 | 2634408.052 | 1239231.5533
58 | 2634439.0688 | 1239209.349 | 2634435.0631 | 1239211.788
59 | 2634453.3071 | 1239200.6801 | 2634439.0688 | 1239209.349
60 | 2634453.3071 | 1239200.6801 | 2634459.6678 | 1239196.8073
61 | 2634485.7175 | 1239186.3078 | 2634486.1598 | 1239186.3204 | 2634493.7097 | 1239195.4904
62 | 2634485.7175 | 1239186.3078 | 2634477.3051 | 1239186.0689 | 2634473.1218 | 1239188.6159
63 | 2634499.0892 | 1239202.0244 | 2634493.7097 | 1239195.4904
64 | 2634473.1218 | 1239188.6159 | 2634459.6678 | 1239196.8073
65 | 2634499.0892 | 1239202.0244 | 2634503.2599 | 1239207.09
66 | 2634503.2599 | 1239207.09 | 2634508.6359 | 1239213.6196
67 | 2634520.7315 | 1239235.4744 | 2634519.9618 | 1239227.3759 | 2634508.6359 | 1239213.6196
68 | 2634288.4329 | 1239121.4058 | 2634272.0582 | 1239119.5849
69 | 2634288.4329 | 1239121.4058 | 2634289.2825 | 1239121.5003
70 | 2634244.1082 | 1239118.4228 | 2634259.1903 | 1239118.1539 | 2634272.0582 | 1239119.5849
71 | 2634304.7034 | 1239123.2151 | 2634289.2825 | 1239121.5003
72 | 2634238.7901 | 1239118.6479 | 2634244.1082 | 1239118.4228
73 | 2634244.1082 | 1239118.4228 | 2634244.407 | 1239113.8105 | 2634257.8962 | 1239093.3641 | 2634264.6646 | 1239079.274
74 | 2634310.3906 | 1239123.5365 | 2634307.6982 | 1239123.5482 | 2634304.7034 | 1239123.2151
75 | 2634238.7901 | 1239118.6479 | 2634245.5265 | 1239136.6274
76 | 2634238.7901 | 1239118.6479 | 2634227.5278 | 1239120.1506 | 2634212.0467 | 1239123.1533
77 | 2634268.2361 | 1239071.8389 | 2634264.6646 | 1239079.274
78 | 2634310.3906 | 1239123.5365 | 2634321.7749 | 1239123.4873
79 | 2634249.6275 | 1239147.573 | 2634245.5265 | 1239136.6274
80 | 2634321.7749 | 1239123.4873 | 2634328.6178 | 1239123.4578 | 2634336.2621 | 1239122.3103
81 | 2634351.6194 | 1239119.4784 | 2634360.1501 | 1239117.102
82 | 2634249.6275 | 1239147.573 | 2634252.6683 | 1239154.0502 | 2634256.7049 | 1239164.8803 | 2634256.9791 | 1239165.5413
83 | 2634531.6721 | 1239340.6717 | 2634545.0863 | 1239343.5617
84 | 2634531.6721 | 1239340.6717 | 2634528.8058 | 1239340.0542 | 2634522.4376 | 1239341.3812
85 | 2634520.7315 | 1239235.4744 | 2634505.1938 | 1239255.8184
86 | 2634339.4518 | 1239121.8315 | 2634347.5189 | 1239120.6207 | 2634351.6194 | 1239119.4784
87 | 2634339.4518 | 1239121.8315 | 2634336.2621 | 1239122.3103

## bus_geodata
| x | y | coords
0 | 2634632.179 | 1238932.4854
1 | 2634619.4422 | 1238939.3514
2 | 2634646.1545 | 1238923.344
3 | 2634602.9587 | 1238944.2131
4 | 2634425.6206 | 1239089.8869
5 | 2634408.5294 | 1239101.6803
6 | 2634596.7275 | 1238945.4161
7 | 2634634.5245 | 1239024.5933
8 | 2634458.3529 | 1239127.8504
9 | 2634458.1672 | 1239127.9785
10 | 2634383.9973 | 1239110.4588
11 | 2634376.4215 | 1239112.5692
12 | 2634405.3139 | 1239296.2846
13 | 2634387.1284 | 1239282.0936
14 | 2634365.4363 | 1239266.9391
15 | 2634434.2628 | 1239327.3645
16 | 2634403.8022 | 1239337.1916
17 | 2634451.9385 | 1239319.0896
18 | 2634461.2612 | 1239356.999
19 | 2634385.4851 | 1239250.2916
20 | 2634364.7461 | 1239266.5087
21 | 2634376.5932 | 1239343.9663
22 | 2634469.1695 | 1239302.9889
23 | 2634477.7135 | 1239375.0577
24 | 2634394.1235 | 1239243.1188
25 | 2634362.6042 | 1239265.173
26 | 2634324.0617 | 1239357.0461
27 | 2634471.9804 | 1239299.3081
28 | 2634505.5609 | 1239349.3986
29 | 2634383.4062 | 1239177.725
30 | 2634393.1775 | 1239172.5903
31 | 2634354.6988 | 1239191.3344
32 | 2634409.8959 | 1239161.2791
33 | 2634341.373 | 1239195.7062
34 | 2634416.0893 | 1239157.0064
35 | 2634327.8723 | 1239200.1353
36 | 2634433.9529 | 1239144.6831
37 | 2634314.5201 | 1239201.9525
38 | 2634330.4338 | 1239376.3641
39 | 2634275.5187 | 1239367.2392
40 | 2634281.8157 | 1239317.9109
41 | 2634338.1378 | 1239249.9156
42 | 2634353.5078 | 1239259.5004
43 | 2634289.3474 | 1239242.0174
44 | 2634284.26 | 1239229.5775
45 | 2634274.3458 | 1239207.42
46 | 2634286.9189 | 1239205.7089
47 | 2634262.2098 | 1239178.1538
48 | 2634434.9088 | 1239144.0236
49 | 2634476.9275 | 1239292.8296
50 | 2634492.4978 | 1239272.4417
51 | 2634410.7496 | 1239229.3134
52 | 2634428.8615 | 1239215.5638
53 | 2634408.052 | 1239231.5532
54 | 2634435.0631 | 1239211.788
55 | 2634405.1597 | 1239233.9549
56 | 2634439.0688 | 1239209.349
57 | 2634453.3071 | 1239200.6801
58 | 2634485.7175 | 1239186.3078
59 | 2634493.7097 | 1239195.4904
60 | 2634473.1218 | 1239188.6159
61 | 2634499.0892 | 1239202.0244
62 | 2634459.6678 | 1239196.8073
63 | 2634503.2599 | 1239207.09
64 | 2634508.6359 | 1239213.6196
65 | 2634297.3306 | 1239204.2919
66 | 2634288.4329 | 1239121.4058
67 | 2634272.0582 | 1239119.5849
68 | 2634289.2825 | 1239121.5003
69 | 2634244.1082 | 1239118.4228
70 | 2634304.7034 | 1239123.2151
71 | 2634238.7901 | 1239118.6479
72 | 2634264.6646 | 1239079.274
73 | 2634310.3906 | 1239123.5365
74 | 2634245.5265 | 1239136.6274
75 | 2634212.0467 | 1239123.1533
76 | 2634268.2361 | 1239071.8389
77 | 2634321.7749 | 1239123.4873
78 | 2634360.1501 | 1239117.102
79 | 2634249.6275 | 1239147.573
80 | 2634256.9791 | 1239165.5413
81 | 2634531.6721 | 1239340.6717
82 | 2634545.0863 | 1239343.5617
83 | 2634522.4376 | 1239341.3812
84 | 2634520.7315 | 1239235.4744
85 | 2634505.1938 | 1239255.8184
86 | 2634351.6194 | 1239119.4784
87 | 2634336.2621 | 1239122.3103
88 | 2634339.4518 | 1239121.8315
89 | 2634365.4363 | 1239266.9391

## line_std_types
| c_nf_per_km | r_ohm_per_km | x_ohm_per_km | max_i_ka | type | q_mm2 | alpha | voltage_rating
NAYY 4x50 SE | 210 | 0.642 | 0.083 | 0.142 | cs | 50 | 0.00403 | LV
NAYY 4x120 SE | 264 | 0.225 | 0.08 | 0.242 | cs | 120 | 0.00403 | LV
NAYY 4x150 SE | 261 | 0.208 | 0.08 | 0.27 | cs | 150 | 0.00403 | LV
NA2XS2Y 1x95 RM/25 12/20 kV | 216 | 0.313 | 0.132 | 0.252 | cs | 95 | 0.00403 | MV
NA2XS2Y 1x185 RM/25 12/20 kV | 273 | 0.161 | 0.117 | 0.362 | cs | 185 | 0.00403 | MV
NA2XS2Y 1x240 RM/25 12/20 kV | 304 | 0.122 | 0.112 | 0.421 | cs | 240 | 0.00403 | MV
NA2XS2Y 1x95 RM/25 6/10 kV | 315 | 0.313 | 0.123 | 0.249 | cs | 95 | 0.00403 | MV
NA2XS2Y 1x185 RM/25 6/10 kV | 406 | 0.161 | 0.11 | 0.358 | cs | 185 | 0.00403 | MV
NA2XS2Y 1x240 RM/25 6/10 kV | 456 | 0.122 | 0.105 | 0.416 | cs | 240 | 0.00403 | MV
NA2XS2Y 1x150 RM/25 12/20 kV | 250 | 0.206 | 0.116 | 0.319 | cs | 150 | 0.00403 | MV
NA2XS2Y 1x120 RM/25 12/20 kV | 230 | 0.253 | 0.119 | 0.283 | cs | 120 | 0.00403 | MV
NA2XS2Y 1x70 RM/25 12/20 kV | 190 | 0.443 | 0.132 | 0.22 | cs | 70 | 0.00403 | MV
NA2XS2Y 1x150 RM/25 6/10 kV | 360 | 0.206 | 0.11 | 0.315 | cs | 150 | 0.00403 | MV
NA2XS2Y 1x120 RM/25 6/10 kV | 340 | 0.253 | 0.113 | 0.28 | cs | 120 | 0.00403 | MV
NA2XS2Y 1x70 RM/25 6/10 kV | 280 | 0.443 | 0.123 | 0.217 | cs | 70 | 0.00403 | MV
N2XS(FL)2Y 1x120 RM/35 64/110 kV | 112 | 0.153 | 0.166 | 0.366 | cs | 120 | 0.00393 | HV
N2XS(FL)2Y 1x185 RM/35 64/110 kV | 125 | 0.099 | 0.156 | 0.457 | cs | 185 | 0.00393 | HV
N2XS(FL)2Y 1x240 RM/35 64/110 kV | 135 | 0.075 | 0.149 | 0.526 | cs | 240 | 0.00393 | HV
N2XS(FL)2Y 1x300 RM/35 64/110 kV | 144 | 0.06 | 0.144 | 0.588 | cs | 300 | 0.00393 | HV
15-AL1/3-ST1A 0.4 | 11 | 1.8769 | 0.35 | 0.105 | ol | 16 | 0.00403 | LV
24-AL1/4-ST1A 0.4 | 11.25 | 1.2012 | 0.335 | 0.14 | ol | 24 | 0.00403 | LV
48-AL1/8-ST1A 0.4 | 12.2 | 0.5939 | 0.3 | 0.21 | ol | 48 | 0.00403 | LV
94-AL1/15-ST1A 0.4 | 13.2 | 0.306 | 0.29 | 0.35 | ol | 94 | 0.00403 | LV
34-AL1/6-ST1A 10.0 | 9.7 | 0.8342 | 0.36 | 0.17 | ol | 34 | 0.00403 | MV
48-AL1/8-ST1A 10.0 | 10.1 | 0.5939 | 0.35 | 0.21 | ol | 48 | 0.00403 | MV
70-AL1/11-ST1A 10.0 | 10.4 | 0.4132 | 0.339 | 0.29 | ol | 70 | 0.00403 | MV
94-AL1/15-ST1A 10.0 | 10.75 | 0.306 | 0.33 | 0.35 | ol | 94 | 0.00403 | MV
122-AL1/20-ST1A 10.0 | 11.1 | 0.2376 | 0.323 | 0.41 | ol | 122 | 0.00403 | MV
149-AL1/24-ST1A 10.0 | 11.25 | 0.194 | 0.315 | 0.47 | ol | 149 | 0.00403 | MV
34-AL1/6-ST1A 20.0 | 9.15 | 0.8342 | 0.382 | 0.17 | ol | 34 | 0.00403 | MV
48-AL1/8-ST1A 20.0 | 9.5 | 0.5939 | 0.372 | 0.21 | ol | 48 | 0.00403 | MV
70-AL1/11-ST1A 20.0 | 9.7 | 0.4132 | 0.36 | 0.29 | ol | 70 | 0.00403 | MV
94-AL1/15-ST1A 20.0 | 10 | 0.306 | 0.35 | 0.35 | ol | 94 | 0.00403 | MV
122-AL1/20-ST1A 20.0 | 10.3 | 0.2376 | 0.344 | 0.41 | ol | 122 | 0.00403 | MV
149-AL1/24-ST1A 20.0 | 10.5 | 0.194 | 0.337 | 0.47 | ol | 149 | 0.00403 | MV
184-AL1/30-ST1A 20.0 | 10.75 | 0.1571 | 0.33 | 0.535 | ol | 184 | 0.00403 | MV
243-AL1/39-ST1A 20.0 | 11 | 0.1188 | 0.32 | 0.645 | ol | 243 | 0.00403 | MV
48-AL1/8-ST1A 110.0 | 8 | 0.5939 | 0.46 | 0.21 | ol | 48 | 0.00403 | HV
70-AL1/11-ST1A 110.0 | 8.4 | 0.4132 | 0.45 | 0.29 | ol | 70 | 0.00403 | HV
94-AL1/15-ST1A 110.0 | 8.65 | 0.306 | 0.44 | 0.35 | ol | 94 | 0.00403 | HV
122-AL1/20-ST1A 110.0 | 8.5 | 0.2376 | 0.43 | 0.41 | ol | 122 | 0.00403 | HV
149-AL1/24-ST1A 110.0 | 8.75 | 0.194 | 0.41 | 0.47 | ol | 149 | 0.00403 | HV
184-AL1/30-ST1A 110.0 | 8.8 | 0.1571 | 0.4 | 0.535 | ol | 184 | 0.00403 | HV
243-AL1/39-ST1A 110.0 | 9 | 0.1188 | 0.39 | 0.645 | ol | 243 | 0.00403 | HV
305-AL1/39-ST1A 110.0 | 9.2 | 0.0949 | 0.38 | 0.74 | ol | 305 | 0.00403 | HV
490-AL1/64-ST1A 110.0 | 9.75 | 0.059 | 0.37 | 0.96 | ol | 490 | 0.00403 | HV
679-AL1/86-ST1A 110.0 | 9.95 | 0.042 | 0.36 | 1.15 | ol | 679 | 0.00403 | HV
490-AL1/64-ST1A 220.0 | 10 | 0.059 | 0.285 | 0.96 | ol | 490 | 0.00403 | HV
679-AL1/86-ST1A 220.0 | 11.7 | 0.042 | 0.275 | 1.15 | ol | 679 | 0.00403 | HV
490-AL1/64-ST1A 380.0 | 11 | 0.059 | 0.253 | 0.96 | ol | 490 | 0.00403 | HV
679-AL1/86-ST1A 380.0 | 14.6 | 0.042 | 0.25 | 1.15 | ol | 679 | 0.00403 | HV

## trafo_std_types
| i0_percent | pfe_kw | vkr_percent | sn_mva | vn_lv_kv | vn_hv_kv | vk_percent | shift_degree | vector_group | tap_side | tap_neutral | tap_min | tap_max | tap_step_degree | tap_step_percent | tap_phase_shifter
160 MVA 380/110 kV | 0.06 | 60 | 0.25 | 160 | 110 | 380 | 12.2 | 0 | Yy0 | hv | 0 | -9 | 9 | 0 | 1.5 | FALSE
100 MVA 220/110 kV | 0.06 | 55 | 0.26 | 100 | 110 | 220 | 12 | 0 | Yy0 | hv | 0 | -9 | 9 | 0 | 1.5 | FALSE
63 MVA 110/20 kV | 0.04 | 22 | 0.32 | 63 | 20 | 110 | 18 | 150 | YNd5 | hv | 0 | -9 | 9 | 0 | 1.5 | FALSE
40 MVA 110/20 kV | 0.05 | 18 | 0.34 | 40 | 20 | 110 | 16.2 | 150 | YNd5 | hv | 0 | -9 | 9 | 0 | 1.5 | FALSE
25 MVA 110/20 kV | 0.07 | 14 | 0.41 | 25 | 20 | 110 | 12 | 150 | YNd5 | hv | 0 | -9 | 9 | 0 | 1.5 | FALSE
63 MVA 110/10 kV | 0.04 | 22 | 0.32 | 63 | 10 | 110 | 18 | 150 | YNd5 | hv | 0 | -9 | 9 | 0 | 1.5 | FALSE
40 MVA 110/10 kV | 0.05 | 18 | 0.34 | 40 | 10 | 110 | 16.2 | 150 | YNd5 | hv | 0 | -9 | 9 | 0 | 1.5 | FALSE
25 MVA 110/10 kV | 0.07 | 14 | 0.41 | 25 | 10 | 110 | 12 | 150 | YNd5 | hv | 0 | -9 | 9 | 0 | 1.5 | FALSE
0.25 MVA 20/0.4 kV | 0.32 | 0.8 | 1.44 | 0.25 | 0.4 | 20 | 6 | 150 | Yzn5 | hv | 0 | -2 | 2 | 0 | 2.5 | FALSE
0.4 MVA 20/0.4 kV | 0.3375 | 1.35 | 1.425 | 0.4 | 0.4 | 20 | 6 | 150 | Dyn5 | hv | 0 | -2 | 2 | 0 | 2.5 | FALSE
0.63 MVA 20/0.4 kV | 0.2619 | 1.65 | 1.206 | 0.63 | 0.4 | 20 | 6 | 150 | Dyn5 | hv | 0 | -2 | 2 | 0 | 2.5 | FALSE
0.25 MVA 10/0.4 kV | 0.24 | 0.6 | 1.2 | 0.25 | 0.4 | 10 | 4 | 150 | Dyn5 | hv | 0 | -2 | 2 | 0 | 2.5 | FALSE
0.4 MVA 10/0.4 kV | 0.2375 | 0.95 | 1.325 | 0.4 | 0.4 | 10 | 4 | 150 | Dyn5 | hv | 0 | -2 | 2 | 0 | 2.5 | FALSE
0.63 MVA 10/0.4 kV | 0.1873 | 1.18 | 1.0794 | 0.63 | 0.4 | 10 | 4 | 150 | Dyn5 | hv | 0 | -2 | 2 | 0 | 2.5 | FALSE

## trafo3w_std_types
| sn_hv_mva | sn_mv_mva | sn_lv_mva | vn_hv_kv | vn_mv_kv | vn_lv_kv | vk_hv_percent | vk_mv_percent | vk_lv_percent | vkr_hv_percent | vkr_mv_percent | vkr_lv_percent | pfe_kw | i0_percent | shift_mv_degree | shift_lv_degree | vector_group | tap_side | tap_neutral | tap_min | tap_max | tap_step_percent
63/25/38 MVA 110/20/10 kV | 63 | 25 | 38 | 110 | 20 | 10 | 10.4 | 10.4 | 10.4 | 0.28 | 0.32 | 0.35 | 35 | 0.89 | 0 | 0 | YN0yn0yn0 | hv | 0 | -10 | 10 | 1.2
63/25/38 MVA 110/10/10 kV | 63 | 25 | 38 | 110 | 10 | 10 | 10.4 | 10.4 | 10.4 | 0.28 | 0.32 | 0.35 | 35 | 0.89 | 0 | 0 | YN0yn0yn0 | hv | 0 | -10 | 10 | 1.2

## fuse_std_types
| fuse_type | i_rated_a | t_avg | t_min | t_total | x_avg | x_min | x_total
HV 100A | HV 100A | 100 | 0 | [10.0, 3.64, 0.854, 0.281, 0.1, 0.0531, 0.022, 0.01] | [10.0, 4.267, 1.21, 0.403, 0.1, 0.058, 0.022, 0.01] | 0 | [300.0, 350.0, 450.0, 550.0, 700.0, 850.0, 1200.0, 1752.0] | [600.0, 700.0, 900.0, 1150.0, 1665.0, 2000.0, 3000.0, 4313.0]
HV 10A | HV 10A | 10 | 0 | [10.0, 1675.0, 0.344, 0.156, 0.1, 0.0417, 0.0171, 0.01] | [10.0, 1.3, 0.3, 0.155, 0.1, 0.0555, 0.023, 0.01] | 0 | [30.0, 32.0, 35.0, 37.0, 39.0, 50.0, 70.0, 88.0] | [60.0, 70.0, 80.0, 87.0, 94.0, 110.0, 150.0, 216.0]
HV 125A | HV 125A | 125 | 0 | [10.0, 1.82, 0.344, 0.1, 0.0467, 0.0269, 0.01] | [10.0, 2.478, 0.426, 0.1, 0.0427, 0.0211, 0.01] | 0 | [375.0, 500.0, 700.0, 925.0, 1200.0, 1500.0, 2341.0] | [750.0, 1000.0, 1500.0, 2200.0, 3000.0, 4000.0, 5765.0]
HV 160A | HV 160A | 160 | 0 | [10.0, 4.15, 1.03, 0.198, 0.1, 0.051, 0.0172, 0.01] | [10.0, 2.3, 0.734, 0.274, 0.1, 0.046, 0.0177, 0.01] | 0 | [480.0, 550.0, 700.0, 1000.0, 1260.0, 1600.0, 2500.0, 3227.0] | [960.0, 1300.0, 1700.0, 2200.0, 2996.0, 4000.0, 6000.0, 7946.0]
HV 16A | HV 16A | 16 | 0 | [10.0, 0.352, 0.164, 0.1, 0.0649, 0.0342, 0.01] | [10.0, 2.34, 0.722, 0.181, 0.1, 0.055, 0.0296, 0.01] | 0 | [48.0, 60.0, 65.0, 71.0, 80.0, 100.0, 162.0] | [96.0, 110.0, 125.0, 150.0, 168.0, 200.0, 250.0, 398.0]
HV 200A | HV 200A | 200 | 0 | [10.0, 4.267, 1.21, 0.403, 0.1, 0.058, 0.022, 0.01] | [10.0, 3.73, 1.654, 0.328, 0.1, 0.0531, 0.019, 0.01] | 0 | [600.0, 700.0, 900.0, 1150.0, 1665.0, 2000.0, 3000.0, 4313.0] | [1200.0, 1500.0, 1800.0, 2700.0, 3960.0, 5000.0, 7500.0, 10620.0]
HV 20A | HV 20A | 20 | 0 | [10.0, 1.3, 0.3, 0.155, 0.1, 0.0555, 0.023, 0.01] | [10.0, 1.3, 0.161, 0.1, 0.0611, 0.0399, 0.0141, 0.01] | 0 | [60.0, 70.0, 80.0, 87.0, 94.0, 110.0, 150.0, 216.0] | [120.0, 150.0, 200.0, 223.0, 260.0, 300.0, 450.0, 532.0]
HV 25A | HV 25A | 25 | 0 | [10.0, 2.512, 0.833, 0.299, 0.1, 0.0372, 0.0223, 0.01] | [10.0, 3.125, 0.597, 0.198, 0.1, 0.0378, 0.022, 0.01] | 0 | [75.0, 82.0, 90.0, 100.0, 124.0, 170.0, 200.0, 289.0] | [150.0, 170.0, 210.0, 250.0, 294.0, 400.0, 500.0, 711.0]
HV 31.5A | HV 31.5A | 31.5 | 0 | [10.0, 2.34, 0.722, 0.181, 0.1, 0.055, 0.0296, 0.01] | [10.0, 2.84, 0.368, 0.164, 0.1, 0.0621, 0.0378, 0.0195, 0.01] | 0 | [95.0, 110.0, 125.0, 150.0, 165.0, 200.0, 250.0, 390.0] | [189.0, 220.0, 300.0, 350.0, 393.0, 450.0, 530.0, 700.0, 960.0]
HV 40A | HV 40A | 40 | 0 | [10.0, 1.3, 0.161, 0.1, 0.0611, 0.0399, 0.0141, 0.01] | [10.0, 2.05, 0.369, 0.198, 0.1, 0.051, 0.0298, 0.01] | 0 | [120.0, 150.0, 200.0, 223.0, 260.0, 300.0, 450.0, 532.0] | [240.0, 300.0, 400.0, 450.0, 530.0, 650.0, 800.0, 1311.0]
HV 50A | HV 50A | 50 | 0 | [10.0, 3.215, 0.597, 0.198, 0.1, 0.0378, 0.022, 0.01] | [10.0, 3.64, 0.854, 0.281, 0.1, 0.0531, 0.022, 0.01] | 0 | [150.0, 170.0, 210.0, 250.0, 294.0, 400.0, 500.0, 711.0] | [300.0, 350.0, 450.0, 550.0, 700.0, 850.0, 1200.0, 1752.0]
HV 6.3A | HV 6.3A | 6.3 | 0 | [10.0, 1.39, 0.344, 0.168, 0.1, 0.056, 0.0263, 0.01] | [10.0, 1.711, 0.516, 0.198, 0.1, 0.0634, 0.0303, 0.01] | 0 | [19.0, 19.5, 20.4, 20.8, 22.0, 25.0, 32.0, 48.0] | [38.0, 40.0, 43.0, 48.0, 53.0, 60.0, 75.0, 118.0]
HV 63A | HV 63A | 63 | 0 | [10.0, 2.84, 0.368, 0.164, 0.1, 0.0621, 0.0378, 0.0195, 0.01] | [10.0, 1.82, 0.344, 0.1, 0.0467, 0.0269, 0.01] | 0 | [189.0, 220.0, 300.0, 350.0, 393.0, 450.0, 530.0, 700.0, 961.0] | [378.0, 500.0, 700.0, 934.0, 1200.0, 1500.0, 2366.0]
HV 80A | HV 80A | 80 | 0 | [10.0, 2.05, 0.369, 0.198, 0.1, 0.051, 0.0298, 0.01] | [10.0, 4.15, 1.03, 0.198, 0.1, 0.051, 0.0172, 0.01] | 0 | [240.0, 300.0, 400.0, 450.0, 530.0, 650.0, 800.0, 1311.0] | [480.0, 550.0, 700.0, 1000.0, 1260.0, 1600.0, 2500.0, 3227.0]
Siemens NH-1-100 | Siemens NH-1-100 | 100 | [5400.0, 2000.0, 400.0, 20.0, 1.0, 0.2, 0.012, 0.004] | 0 | 0 | [150.0, 190.0, 250.0, 430.0, 900.0, 1250.0, 2700.0, 3600.0] | 0 | 0
Siemens NH-1-125 | Siemens NH-1-125 | 125 | [4800.0, 120.0, 7.0, 0.1, 0.004] | 0 | 0 | [180.0, 400.0, 740.0, 2000.0, 4250.0] | 0 | 0
Siemens NH-1-16 | Siemens NH-1-16 | 16 | [4000.0, 400.0, 2.0, 0.1, 0.04, 0.01] | 0 | 0 | [26.0, 35.0, 75.0, 150.0, 200.0, 300.0] | 0 | 0
Siemens NH-1-160 | Siemens NH-1-160 | 160 | [4800.0, 120.0, 7.0, 0.1, 0.004] | 0 | 0 | [210.0, 500.0, 900.0, 2300.0, 5000.0] | 0 | 0
Siemens NH-1-25 | Siemens NH-1-25 | 25 | [4000.0, 1000.0, 10.0, 0.2, 0.02, 0.01] | 0 | 0 | [40.0, 50.0, 100.0, 210.0, 400.0, 500.0] | 0 | 0
Siemens NH-1-50 | Siemens NH-1-50 | 50 | [4000.0, 40.0, 4.0, 1.0, 0.02, 0.01] | 0 | 0 | [86.0, 200.0, 300.0, 400.0, 1000.0, 1280.0] | 0 | 0
Siemens NH-1-63 | Siemens NH-1-63 | 63 | [4000.0, 100.0, 10.0, 2.0, 0.04, 0.01] | 0 | 0 | [100.0, 200.0, 300.0, 400.0, 1000.0, 1500.0] | 0 | 0
Siemens NH-1-80 | Siemens NH-1-80 | 80 | [4800.0, 120.0, 7.0, 0.1, 0.01] | 0 | 0 | [150.58, 250.0, 450.0, 1150.0, 2470.0] | 0 | 0
Siemens NH-2-1000 | Siemens NH-2-1000 | 1000 | [4800.0, 120.0, 7.0, 0.1, 0.004] | 0 | 0 | [1900.0, 3500.0, 8400.0, 24000.0, 52000.0] | 0 | 0
Siemens NH-2-200 | Siemens NH-2-200 | 200 | [4800.0, 120.0, 7.0, 0.1, 0.004] | 0 | 0 | [280.0, 650.0, 1200.0, 3000.0, 7000.0] | 0 | 0
Siemens NH-2-224 | Siemens NH-2-224 | 224 | [4800.0, 120.0, 7.0, 0.2, 0.04, 0.004] | 0 | 0 | [400.0, 750.0, 1453.0, 3025.0, 4315.0, 7600.0] | 0 | 0
Siemens NH-2-250 | Siemens NH-2-250 | 250 | [4800.0, 120.0, 7.0, 0.1, 0.004] | 0 | 0 | [450.0, 800.0, 1650.0, 4000.0, 8500.0] | 0 | 0
Siemens NH-2-315 | Siemens NH-2-315 | 315 | [4800.0, 120.0, 7.0, 0.1, 0.004] | 0 | 0 | [550.0, 920.0, 1900.0, 5000.0, 11000.0] | 0 | 0
Siemens NH-2-355 | Siemens NH-2-355 | 355 | [4800.0, 120.0, 6.0, 0.1, 0.004] | 0 | 0 | [650.0, 1116.27, 2350.0, 5840.0, 12790.0] | 0 | 0
Siemens NH-2-400 | Siemens NH-2-400 | 400 | [4800.0, 120.0, 7.0, 0.1, 0.004] | 0 | 0 | [720.0, 1350.0, 2800.0, 6500.0, 15000.0] | 0 | 0
Siemens NH-2-425 | Siemens NH-2-425 | 425 | [4800.0, 120.0, 7.0, 0.1, 0.004] | 0 | 0 | [850.0, 1500.0, 3050.0, 7500.0, 16500.0] | 0 | 0
Siemens NH-2-630 | Siemens NH-2-630 | 630 | [4800.0, 120.0, 7.0, 0.1, 0.004] | 0 | 0 | [1200.0, 2000.0, 4800.0, 12000.0, 26000.0] | 0 | 0

## dtypes
| element | column | dtype
0 | bus | name | object
1 | bus | vn_kv | float64
2 | bus | type | object
3 | bus | zone | object
4 | bus | in_service | bool
5 | load | name | object
6 | load | bus | uint32
7 | load | p_mw | float64
8 | load | q_mvar | float64
9 | load | const_z_percent | float64
10 | load | const_i_percent | float64
11 | load | sn_mva | float64
12 | load | scaling | float64
13 | load | in_service | bool
14 | load | type | object
15 | ext_grid | name | object
16 | ext_grid | bus | uint32
17 | ext_grid | vm_pu | float64
18 | ext_grid | va_degree | float64
19 | ext_grid | slack_weight | float64
20 | ext_grid | in_service | bool
21 | line | name | object
22 | line | std_type | object
23 | line | from_bus | uint32
24 | line | to_bus | uint32
25 | line | length_km | float64
26 | line | r_ohm_per_km | float64
27 | line | x_ohm_per_km | float64
28 | line | c_nf_per_km | float64
29 | line | g_us_per_km | float64
30 | line | max_i_ka | float64
31 | line | df | float64
32 | line | parallel | uint32
33 | line | type | object
34 | line | in_service | bool
35 | trafo | name | object
36 | trafo | std_type | object
37 | trafo | hv_bus | uint32
38 | trafo | lv_bus | uint32
39 | trafo | sn_mva | float64
40 | trafo | vn_hv_kv | float64
41 | trafo | vn_lv_kv | float64
42 | trafo | vk_percent | float64
43 | trafo | vkr_percent | float64
44 | trafo | pfe_kw | float64
45 | trafo | i0_percent | float64
46 | trafo | shift_degree | float64
47 | trafo | tap_side | object
48 | trafo | tap_neutral | int32
49 | trafo | tap_min | int32
50 | trafo | tap_max | int32
51 | trafo | tap_step_percent | float64
52 | trafo | tap_step_degree | float64
53 | trafo | tap_pos | int32
54 | trafo | tap_phase_shifter | bool
55 | trafo | parallel | uint32
56 | trafo | df | float64
57 | trafo | in_service | bool
58 | line_geodata | coords | object
59 | bus_geodata | x | float64
60 | bus_geodata | y | float64
61 | bus_geodata | coords | object

## parameters
| version | format_version | converged | OPF_converged | name | f_hz | sn_mva
0 | 2.14.6 | 2.14.0 | FALSE | FALSE |  | 50 | 1