## bus
| name | vn_kv | type | zone | in_service
0 | bus_LV_4282-47_0_2_node_0 | 0.4 | n |  | TRUE
1 | bus_LV_4282-47_0_2_node_1 | 0.4 | n |  | TRUE
2 | bus_LV_4282-47_0_2_node_5 | 0.4 | n |  | TRUE
3 | bus_LV_4282-47_0_2_node_4 | 0.4 | n |  | TRUE
4 | bus_LV_4282-47_0_2_node_11 | 0.4 | n |  | TRUE
5 | bus_LV_4282-47_0_2_node_9 | 0.4 | n |  | TRUE
6 | bus_LV_4282-47_0_2_node_2 | 0.4 | n |  | TRUE
7 | bus_LV_4282-47_0_2_node_23 | 0.4 | n |  | TRUE
8 | bus_LV_4282-47_0_2_node_43 | 0.4 | n |  | TRUE
9 | bus_LV_4282-47_0_2_node_40 | 0.4 | n |  | TRUE
10 | bus_LV_4282-47_0_2_node_39 | 0.4 | n |  | TRUE
11 | bus_LV_4282-47_0_2_node_31 | 0.4 | n |  | TRUE
12 | bus_LV_4282-47_0_2_node_3 | 0.4 | n |  | TRUE
13 | bus_LV_4282-47_0_2_node_17 | 0.4 | n |  | TRUE
14 | bus_LV_4282-47_0_2_node_37 | 0.4 | n |  | TRUE
15 | bus_LV_4282-47_0_2_node_27 | 0.4 | n |  | TRUE
16 | bus_LV_4282-47_0_2_node_15 | 0.4 | n |  | TRUE
17 | bus_LV_4282-47_0_2_node_8 | 0.4 | n |  | TRUE
18 | bus_LV_4282-47_0_2_node_53 | 0.4 | n |  | TRUE
19 | bus_LV_4282-47_0_2_node_10 | 0.4 | n |  | TRUE
20 | bus_LV_4282-47_0_2_node_22 | 0.4 | n |  | TRUE
21 | bus_LV_4282-47_0_2_node_35 | 0.4 | n |  | TRUE
22 | bus_LV_4282-47_0_2_node_6 | 0.4 | n |  | TRUE
23 | bus_LV_4282-47_0_2_node_7 | 0.4 | n |  | TRUE
24 | bus_LV_4282-47_0_2_node_12 | 0.4 | n |  | TRUE
25 | bus_LV_4282-47_0_2_node_13 | 0.4 | n |  | TRUE
26 | bus_LV_4282-47_0_2_node_26 | 0.4 | n |  | TRUE
27 | bus_LV_4282-47_0_2_node_25 | 0.4 | n |  | TRUE
28 | bus_LV_4282-47_0_2_node_58 | 0.4 | n |  | TRUE
29 | bus_LV_4282-47_0_2_node_38 | 0.4 | n |  | TRUE
30 | bus_LV_4282-47_0_2_node_41 | 0.4 | n |  | TRUE
31 | bus_LV_4282-47_0_2_node_14 | 0.4 | n |  | TRUE
32 | bus_LV_4282-47_0_2_node_16 | 0.4 | n |  | TRUE
33 | bus_LV_4282-47_0_2_node_18 | 0.4 | n |  | TRUE
34 | bus_LV_4282-47_0_2_node_19 | 0.4 | n |  | TRUE
35 | bus_LV_4282-47_0_2_node_20 | 0.4 | n |  | TRUE
36 | bus_LV_4282-47_0_2_node_49 | 0.4 | n |  | TRUE
37 | bus_LV_4282-47_0_2_node_51 | 0.4 | n |  | TRUE
38 | bus_LV_4282-47_0_2_node_56 | 0.4 | n |  | TRUE
39 | bus_LV_4282-47_0_2_node_50 | 0.4 | n |  | TRUE
40 | bus_LV_4282-47_0_2_node_52 | 0.4 | n |  | TRUE
41 | bus_LV_4282-47_0_2_node_55 | 0.4 | n |  | TRUE
42 | bus_LV_4282-47_0_2_node_21 | 0.4 | n |  | TRUE
43 | bus_LV_4282-47_0_2_node_24 | 0.4 | n |  | TRUE
44 | bus_LV_4282-47_0_2_node_34 | 0.4 | n |  | TRUE
45 | bus_LV_4282-47_0_2_node_42 | 0.4 | n |  | TRUE
46 | bus_LV_4282-47_0_2_node_45 | 0.4 | n |  | TRUE
47 | bus_LV_4282-47_0_2_node_44 | 0.4 | n |  | TRUE
48 | bus_LV_4282-47_0_2_node_28 | 0.4 | n |  | TRUE
49 | bus_LV_4282-47_0_2_node_30 | 0.4 | n |  | TRUE
50 | bus_LV_4282-47_0_2_node_29 | 0.4 | n |  | TRUE
51 | bus_LV_4282-47_0_2_node_32 | 0.4 | n |  | TRUE
52 | bus_LV_4282-47_0_2_node_33 | 0.4 | n |  | TRUE
53 | bus_LV_4282-47_0_2_node_36 | 0.4 | n |  | TRUE
54 | bus_LV_4282-47_0_2_node_47 | 0.4 | n |  | TRUE
55 | bus_LV_4282-47_0_2_node_46 | 0.4 | n |  | TRUE
56 | bus_LV_4282-47_0_2_node_54 | 0.4 | n |  | TRUE
57 | bus_MV_397_0_node_173 | 20 | n |  | TRUE

## load
| name | bus | p_mw | q_mvar | const_z_percent | const_i_percent | sn_mva | scaling | in_service | type
0 | LV_4282-47_0_2_load_0 | 0 | 0.0096683 | 0.0024231 | 0 | 0 |  | 1 | TRUE | wye
1 | LV_4282-47_0_2_load_5 | 2 | 0.011877 | 0.0029767 | 0 | 0 |  | 1 | TRUE | wye
2 | LV_4282-47_0_2_load_9 | 5 | 0.00044958 | 0.00011267 | 0 | 0 |  | 1 | TRUE | wye
3 | LV_4282-47_0_2_load_23 | 7 | 0.0018837 | 0.00047211 | 0 | 0 |  | 1 | TRUE | wye
4 | LV_4282-47_0_2_load_43 | 8 | 0.0049847 | 0.0012493 | 0 | 0 |  | 1 | TRUE | wye
5 | LV_4282-47_0_2_load_37 | 14 | 0.00041522 | 0.00010406 | 0 | 0 |  | 1 | TRUE | wye
6 | LV_4282-47_0_2_load_27 | 15 | 0.003296 | 0.00082606 | 0 | 0 |  | 1 | TRUE | wye
7 | LV_4282-47_0_2_load_53 | 18 | 0.012261 | 0.0030729 | 0 | 0 |  | 1 | TRUE | wye
8 | LV_4282-47_0_2_load_35 | 21 | 0.005154 | 0.0012917 | 0 | 0 |  | 1 | TRUE | wye
9 | LV_4282-47_0_2_load_6 | 22 | 0.0014999 | 0.0003759 | 0 | 0 |  | 1 | TRUE | wye
10 | LV_4282-47_0_2_load_7 | 23 | 0.00075528 | 0.00018929 | 0 | 0 |  | 1 | TRUE | wye
11 | LV_4282-47_0_2_load_26 | 26 | 0.0061297 | 0.0015363 | 0 | 0 |  | 1 | TRUE | wye
12 | LV_4282-47_0_2_load_25 | 27 | 0.0081328 | 0.0020383 | 0 | 0 |  | 1 | TRUE | wye
13 | LV_4282-47_0_2_load_58 | 28 | 0.0032117 | 0.00080493 | 0 | 0 |  | 1 | TRUE | wye
14 | LV_4282-47_0_2_load_38 | 29 | 0.0028673 | 0.0007186 | 0 | 0 |  | 1 | TRUE | wye
15 | LV_4282-47_0_2_load_14 | 31 | 0.00052125 | 0.00013064 | 0 | 0 |  | 1 | TRUE | wye
16 | LV_4282-47_0_2_load_18 | 33 | 0.00047193 | 0.00011828 | 0 | 0 |  | 1 | TRUE | wye
17 | LV_4282-47_0_2_load_19 | 34 | 0.0016892 | 0.00042336 | 0 | 0 |  | 1 | TRUE | wye
18 | LV_4282-47_0_2_load_20 | 35 | 0.00094283 | 0.00023629 | 0 | 0 |  | 1 | TRUE | wye
19 | LV_4282-47_0_2_load_49 | 36 | 0.00054878 | 0.00013754 | 0 | 0 |  | 1 | TRUE | wye
20 | LV_4282-47_0_2_load_51 | 37 | 0.00092354 | 0.00023146 | 0 | 0 |  | 1 | TRUE | wye
21 | LV_4282-47_0_2_load_56 | 38 | 0.0012457 | 0.00031219 | 0 | 0 |  | 1 | TRUE | wye
22 | LV_4282-47_0_2_load_50 | 39 | 0.0014626 | 0.00036657 | 0 | 0 |  | 1 | TRUE | wye
23 | LV_4282-47_0_2_load_52 | 40 | 0.00036134 | 9.0561e-05 | 0 | 0 |  | 1 | TRUE | wye
24 | LV_4282-47_0_2_load_55 | 41 | 0.00083549 | 0.00020939 | 0 | 0 |  | 1 | TRUE | wye
25 | LV_4282-47_0_2_load_21 | 42 | 0.0017046 | 0.00042722 | 0 | 0 |  | 1 | TRUE | wye
26 | LV_4282-47_0_2_load_24 | 43 | 0.0014978 | 0.00037539 | 0 | 0 |  | 1 | TRUE | wye
27 | LV_4282-47_0_2_load_45 | 46 | 0.0052002 | 0.0013033 | 0 | 0 |  | 1 | TRUE | wye
28 | LV_4282-47_0_2_load_44 | 47 | 0.0053474 | 0.0013402 | 0 | 0 |  | 1 | TRUE | wye
29 | LV_4282-47_0_2_load_28 | 48 | 0.016233 | 0.0040683 | 0 | 0 |  | 1 | TRUE | wye
30 | LV_4282-47_0_2_load_30 | 49 | 0.00055603 | 0.00013935 | 0 | 0 |  | 1 | TRUE | wye
31 | LV_4282-47_0_2_load_29 | 50 | 0.0048869 | 0.0012248 | 0 | 0 |  | 1 | TRUE | wye
32 | LV_4282-47_0_2_load_32 | 51 | 0.00030821 | 7.7246e-05 | 0 | 0 |  | 1 | TRUE | wye
33 | LV_4282-47_0_2_load_33 | 52 | 0.0018472 | 0.00046295 | 0 | 0 |  | 1 | TRUE | wye
34 | LV_4282-47_0_2_load_36 | 53 | 0.0010933 | 0.000274 | 0 | 0 |  | 1 | TRUE | wye
35 | LV_4282-47_0_2_load_46 | 55 | 0.00072693 | 0.00018218 | 0 | 0 |  | 1 | TRUE | wye
36 | LV_4282-47_0_2_load_54 | 56 | 0.0010096 | 0.00025303 | 0 | 0 |  | 1 | TRUE | wye

## ext_grid
| name | bus | vm_pu | va_degree | slack_weight | in_service
0 |  | 29 | 1 | 0 | 1 | TRUE

## line
| name | std_type | from_bus | to_bus | length_km | r_ohm_per_km | x_ohm_per_km | c_nf_per_km | g_us_per_km | max_i_ka | df | parallel | type | in_service
0 | LV_4282-47_0_2_line_0 | NAYY 4x150 SE | 0 | 1 | 0.037474 | 0.208 | 0.08 | 261 | 0 | 0.27 | 1 | 1 | cs | TRUE
1 | LV_4282-47_0_2_line_1 | NAYY 4x150 SE | 1 | 2 | 0.0523 | 0.208 | 0.08 | 261 | 0 | 0.27 | 1 | 1 | cs | TRUE
2 | LV_4282-47_0_2_line_2 | NAYY 4x150 SE | 2 | 7 | 0.025822 | 0.208 | 0.08 | 261 | 0 | 0.27 | 1 | 1 | cs | TRUE
3 | LV_4282-47_0_2_line_3 | NAYY 4x150 SE | 2 | 8 | 0.059302 | 0.208 | 0.08 | 261 | 0 | 0.27 | 1 | 1 | cs | TRUE
4 | LV_4282-47_0_2_line_4 | NAYY 4x150 SE | 3 | 4 | 0.029014 | 0.208 | 0.08 | 261 | 0 | 0.27 | 1 | 1 | cs | TRUE
5 | LV_4282-47_0_2_line_5 | NAYY 4x150 SE | 3 | 5 | 0.014736 | 0.208 | 0.08 | 261 | 0 | 0.27 | 1 | 1 | cs | TRUE
6 | LV_4282-47_0_2_line_6 | NAYY 4x150 SE | 3 | 6 | 0.013473 | 0.208 | 0.08 | 261 | 0 | 0.27 | 1 | 1 | cs | TRUE
7 | LV_4282-47_0_2_line_7 | NAYY 4x150 SE | 4 | 10 | 0.020132 | 0.208 | 0.08 | 261 | 0 | 0.27 | 1 | 1 | cs | TRUE
8 | LV_4282-47_0_2_line_8 | NAYY 4x150 SE | 4 | 18 | 0.025828 | 0.208 | 0.08 | 261 | 0 | 0.27 | 1 | 1 | cs | TRUE
9 | LV_4282-47_0_2_line_9 | NAYY 4x150 SE | 5 | 19 | 0.036092 | 0.208 | 0.08 | 261 | 0 | 0.27 | 1 | 1 | cs | TRUE
10 | LV_4282-47_0_2_line_10 | NAYY 4x150 SE | 6 | 12 | 0.021617 | 0.208 | 0.08 | 261 | 0 | 0.27 | 1 | 1 | cs | TRUE
11 | LV_4282-47_0_2_line_11 | NAYY 4x150 SE | 7 | 20 | 0.0077114 | 0.208 | 0.08 | 261 | 0 | 0.27 | 1 | 1 | cs | TRUE
12 | LV_4282-47_0_2_line_12 | NAYY 4x150 SE | 8 | 21 | 0.022236 | 0.208 | 0.08 | 261 | 0 | 0.27 | 1 | 1 | cs | TRUE
13 | LV_4282-47_0_2_line_13 | NAYY 4x150 SE | 8 | 9 | 0.041759 | 0.208 | 0.08 | 261 | 0 | 0.27 | 1 | 1 | cs | TRUE
14 | LV_4282-47_0_2_line_14 | NAYY 4x150 SE | 9 | 10 | 0.044387 | 0.208 | 0.08 | 261 | 0 | 0.27 | 1 | 1 | cs | TRUE
15 | LV_4282-47_0_2_line_15 | NAYY 4x150 SE | 9 | 11 | 0.030682 | 0.208 | 0.08 | 261 | 0 | 0.27 | 1 | 1 | cs | TRUE
16 | LV_4282-47_0_2_line_16 | NAYY 4x150 SE | 10 | 29 | 0.0094061 | 0.208 | 0.08 | 261 | 0 | 0.27 | 1 | 2 | cs | TRUE
17 | LV_4282-47_0_2_line_17 | NAYY 4x150 SE | 11 | 50 | 0.028293 | 0.208 | 0.08 | 261 | 0 | 0.27 | 1 | 1 | cs | TRUE
18 | LV_4282-47_0_2_line_18 | NAYY 4x150 SE | 12 | 13 | 0.021805 | 0.208 | 0.08 | 261 | 0 | 0.27 | 1 | 1 | cs | TRUE
19 | LV_4282-47_0_2_line_19 | NAYY 4x150 SE | 12 | 14 | 0.013453 | 0.208 | 0.08 | 261 | 0 | 0.27 | 1 | 1 | cs | TRUE
20 | LV_4282-47_0_2_line_20 | NAYY 4x150 SE | 13 | 15 | 0.021483 | 0.208 | 0.08 | 261 | 0 | 0.27 | 1 | 1 | cs | TRUE
21 | LV_4282-47_0_2_line_21 | NAYY 4x150 SE | 13 | 16 | 0.013429 | 0.208 | 0.08 | 261 | 0 | 0.27 | 1 | 1 | cs | TRUE
22 | LV_4282-47_0_2_line_22 | NAYY 4x150 SE | 14 | 17 | 0.0052101 | 0.208 | 0.08 | 261 | 0 | 0.27 | 1 | 1 | cs | TRUE
23 | LV_4282-47_0_2_line_23 | NAYY 4x150 SE | 16 | 33 | 0.024916 | 0.208 | 0.08 | 261 | 0 | 0.27 | 1 | 1 | cs | TRUE
24 | LV_4282-47_0_2_line_24 | NAYY 4x150 SE | 16 | 31 | 0.014315 | 0.208 | 0.08 | 261 | 0 | 0.27 | 1 | 1 | cs | TRUE
25 | LV_4282-47_0_2_line_25 | NAYY 4x150 SE | 17 | 23 | 0.0092288 | 0.208 | 0.08 | 261 | 0 | 0.27 | 1 | 1 | cs | TRUE
26 | LV_4282-47_0_2_line_26 | NAYY 4x150 SE | 19 | 24 | 0.031689 | 0.208 | 0.08 | 261 | 0 | 0.27 | 1 | 1 | cs | TRUE
27 | LV_4282-47_0_2_line_27 | NAYY 4x150 SE | 19 | 25 | 0.028583 | 0.208 | 0.08 | 261 | 0 | 0.27 | 1 | 1 | cs | TRUE
28 | LV_4282-47_0_2_line_28 | NAYY 4x150 SE | 20 | 43 | 0.02355 | 0.208 | 0.08 | 261 | 0 | 0.27 | 1 | 1 | cs | TRUE
29 | LV_4282-47_0_2_line_29 | NAYY 4x150 SE | 20 | 42 | 0.00368 | 0.208 | 0.08 | 261 | 0 | 0.27 | 1 | 1 | cs | TRUE
30 | LV_4282-47_0_2_line_30 | NAYY 4x150 SE | 21 | 44 | 0.015092 | 0.208 | 0.08 | 261 | 0 | 0.27 | 1 | 1 | cs | TRUE
31 | LV_4282-47_0_2_line_31 | NAYY 4x150 SE | 22 | 23 | 0.015035 | 0.208 | 0.08 | 261 | 0 | 0.27 | 1 | 1 | cs | TRUE
32 | LV_4282-47_0_2_line_32 | NAYY 4x150 SE | 24 | 26 | 0.007955 | 0.208 | 0.08 | 261 | 0 | 0.27 | 1 | 1 | cs | TRUE
33 | LV_4282-47_0_2_line_33 | NAYY 4x150 SE | 24 | 27 | 0.036879 | 0.208 | 0.08 | 261 | 0 | 0.27 | 1 | 1 | cs | TRUE
34 | LV_4282-47_0_2_line_34 | NAYY 4x150 SE | 25 | 28 | 0.009114 | 0.208 | 0.08 | 261 | 0 | 0.27 | 1 | 1 | cs | TRUE
35 | LV_4282-47_0_2_line_35 | NAYY 4x150 SE | 27 | 30 | 0.030131 | 0.208 | 0.08 | 261 | 0 | 0.27 | 1 | 1 | cs | TRUE
36 | LV_4282-47_0_2_line_36 | NAYY 4x150 SE | 30 | 45 | 0.004632 | 0.208 | 0.08 | 261 | 0 | 0.27 | 1 | 1 | cs | TRUE
37 | LV_4282-47_0_2_line_37 | NAYY 4x150 SE | 31 | 32 | 0.013535 | 0.208 | 0.08 | 261 | 0 | 0.27 | 1 | 1 | cs | TRUE
38 | LV_4282-47_0_2_line_38 | NAYY 4x150 SE | 32 | 34 | 0.019066 | 0.208 | 0.08 | 261 | 0 | 0.27 | 1 | 1 | cs | TRUE
39 | LV_4282-47_0_2_line_39 | NAYY 4x150 SE | 32 | 35 | 0.037149 | 0.208 | 0.08 | 261 | 0 | 0.27 | 1 | 1 | cs | TRUE
40 | LV_4282-47_0_2_line_40 | NAYY 4x150 SE | 33 | 36 | 0.00091876 | 0.208 | 0.08 | 261 | 0 | 0.27 | 1 | 1 | cs | TRUE
41 | LV_4282-47_0_2_line_41 | NAYY 4x150 SE | 34 | 37 | 0.027285 | 0.208 | 0.08 | 261 | 0 | 0.27 | 1 | 1 | cs | TRUE
42 | LV_4282-47_0_2_line_42 | NAYY 4x150 SE | 35 | 38 | 0.017832 | 0.208 | 0.08 | 261 | 0 | 0.27 | 1 | 1 | cs | TRUE
43 | LV_4282-47_0_2_line_43 | NAYY 4x150 SE | 36 | 39 | 0.021171 | 0.208 | 0.08 | 261 | 0 | 0.27 | 1 | 1 | cs | TRUE
44 | LV_4282-47_0_2_line_44 | NAYY 4x150 SE | 37 | 40 | 0.0087126 | 0.208 | 0.08 | 261 | 0 | 0.27 | 1 | 1 | cs | TRUE
45 | LV_4282-47_0_2_line_45 | NAYY 4x150 SE | 38 | 41 | 0.021874 | 0.208 | 0.08 | 261 | 0 | 0.27 | 1 | 1 | cs | TRUE
46 | LV_4282-47_0_2_line_46 | NAYY 4x150 SE | 41 | 56 | 0.02362 | 0.208 | 0.08 | 261 | 0 | 0.27 | 1 | 1 | cs | TRUE
47 | LV_4282-47_0_2_line_47 | NAYY 4x150 SE | 44 | 53 | 0.030852 | 0.208 | 0.08 | 261 | 0 | 0.27 | 1 | 1 | cs | TRUE
48 | LV_4282-47_0_2_line_48 | NAYY 4x150 SE | 44 | 51 | 0.010102 | 0.208 | 0.08 | 261 | 0 | 0.27 | 1 | 1 | cs | TRUE
49 | LV_4282-47_0_2_line_49 | NAYY 4x150 SE | 45 | 46 | 0.017878 | 0.208 | 0.08 | 261 | 0 | 0.27 | 1 | 1 | cs | TRUE
50 | LV_4282-47_0_2_line_50 | NAYY 4x150 SE | 45 | 47 | 0.036305 | 0.208 | 0.08 | 261 | 0 | 0.27 | 1 | 1 | cs | TRUE
51 | LV_4282-47_0_2_line_51 | NAYY 4x150 SE | 47 | 48 | 0.046739 | 0.208 | 0.08 | 261 | 0 | 0.27 | 1 | 1 | cs | TRUE
52 | LV_4282-47_0_2_line_52 | NAYY 4x150 SE | 48 | 49 | 0.042627 | 0.208 | 0.08 | 261 | 0 | 0.27 | 1 | 1 | cs | TRUE
53 | LV_4282-47_0_2_line_53 | NAYY 4x150 SE | 51 | 52 | 0.024977 | 0.208 | 0.08 | 261 | 0 | 0.27 | 1 | 1 | cs | TRUE
54 | LV_4282-47_0_2_line_54 | NAYY 4x150 SE | 53 | 54 | 0.013275 | 0.208 | 0.08 | 261 | 0 | 0.27 | 1 | 1 | cs | TRUE
55 | LV_4282-47_0_2_line_55 | NAYY 4x150 SE | 54 | 55 | 0.011321 | 0.208 | 0.08 | 261 | 0 | 0.27 | 1 | 1 | cs | TRUE

## trafo
| name | std_type | hv_bus | lv_bus | sn_mva | vn_hv_kv | vn_lv_kv | vk_percent | vkr_percent | pfe_kw | i0_percent | shift_degree | tap_side | tap_neutral | tap_min | tap_max | tap_step_percent | tap_step_degree | tap_pos | tap_phase_shifter | parallel | df | in_service
0 | LV_4282-47_0_2_trafo_38 | 0.25 MVA 20/0.4 kV | 57 | 29 | 0.25 | 20 | 0.4 | 6 | 1.44 | 0.8 | 0.32 | 150 | hv | 0 | -2 | 2 | 2.5 | 0 | 0 | FALSE | 1 | 1 | TRUE

## line_geodata
| x0 | y0 | x1 | y1 | x2 | y2 | x3 | y3 | x4 | y4 | x5 | y5 | x6 | y6 | x7 | y7 | x8 | y8 | x9 | y9 | x10 | y10 | x11 | y11 | x12 | y12 | x13 | y13 | x14 | y14 | x15 | y15 | x16 | y16
0 | 2634187.9824 | 1240133.1992 | 2634166.0796 | 1240102.7922
1 | 2634187.9824 | 1240133.1992 | 2634194.3992 | 1240142.92 | 2634212.5843 | 1240165.3612 | 2634214.6465 | 1240168.3527 | 2634218.5226 | 1240175.5039
2 | 2634218.5226 | 1240175.5039 | 2634230.8273 | 1240198.2053
3 | 2634270.8467 | 1240147.5945 | 2634218.5226 | 1240175.5039
4 | 2634187.8957 | 1240045.7764 | 2634213.389 | 1240059.7653
5 | 2634187.8957 | 1240045.7764 | 2634194.3321 | 1240032.5199
6 | 2634175.9541 | 1240039.4704 | 2634187.8957 | 1240045.7764
7 | 2634228.8621 | 1240072.5848 | 2634225.6823 | 1240069.3311 | 2634222.1621 | 1240066.0865 | 2634217.9396 | 1240062.6711 | 2634213.389 | 1240059.7653
8 | 2634213.389 | 1240059.7653 | 2634225.9795 | 1240037.2139
9 | 2634210.0957 | 1240000.0529 | 2634194.3321 | 1240032.5199
10 | 2634175.9541 | 1240039.4704 | 2634157.0118 | 1240028.9549
11 | 2634233.0351 | 1240205.3154 | 2634233.2867 | 1240203.638 | 2634233.03 | 1240202.269 | 2634230.8273 | 1240198.2053
12 | 2634284.5846 | 1240164.9846 | 2634281.19 | 1240161.5762 | 2634276.5562 | 1240156.0793 | 2634272.618 | 1240150.5976 | 2634270.8467 | 1240147.5945
13 | 2634251.0622 | 1240110.8258 | 2634267.7356 | 1240142.3197 | 2634270.8467 | 1240147.5945
14 | 2634228.8621 | 1240072.5848 | 2634233.2167 | 1240078.0133 | 2634236.8025 | 1240082.9815 | 2634240.0901 | 1240088.5485 | 2634243.2986 | 1240094.6931 | 2634251.0622 | 1240110.8258
15 | 2634275.0148 | 1240091.6517 | 2634259.327 | 1240104.2915 | 2634251.0622 | 1240110.8258
16 | 2634228.8621 | 1240072.5848 | 2634237.5652 | 1240071.3563 | 2634238.182 | 1240071.3483
17 | 2634275.0148 | 1240091.6517 | 2634292.8446 | 1240078.6796 | 2634297.9556 | 1240075.0931
18 | 2634137.9036 | 1240018.3495 | 2634157.0118 | 1240028.9549
19 | 2634157.0118 | 1240028.9549 | 2634162.7398 | 1240016.7819
20 | 2634137.9036 | 1240018.3495 | 2634121.7691 | 1240032.5344
21 | 2634125.9308 | 1240012.1991 | 2634137.9036 | 1240018.3495
22 | 2634164.9581 | 1240012.0676 | 2634162.7398 | 1240016.7819
23 | 2634125.9308 | 1240012.1991 | 2634136.8976 | 1239989.8263
24 | 2634125.9308 | 1240012.1991 | 2634113.2279 | 1240005.5999
25 | 2634164.9581 | 1240012.0676 | 2634168.8886 | 1240003.7177
26 | 2634210.0957 | 1240000.0529 | 2634217.7062 | 1240003.421 | 2634218.9784 | 1240004.4179 | 2634221.8219 | 1240006.9914 | 2634223.8476 | 1240008.4596 | 2634226.6982 | 1240009.8102 | 2634230.1261 | 1240010.6972 | 2634232.9834 | 1240010.8915 | 2634235.2548 | 1240010.382 | 2634237.5865 | 1240009.9285 | 2634238.811 | 1240010.0245
27 | 2634222.7959 | 1239974.4319 | 2634210.0957 | 1240000.0529
28 | 2634233.0351 | 1240205.3154 | 2634232.4912 | 1240206.5353 | 2634231.515 | 1240207.975 | 2634230.5623 | 1240209.2815 | 2634229.2088 | 1240210.5967 | 2634227.1207 | 1240212.0968 | 2634216.355 | 1240217.0157 | 2634213.9202 | 1240217.8175
29 | 2634233.0351 | 1240205.3154 | 2634234.5349 | 1240207.481 | 2634235.0274 | 1240208.4036
30 | 2634296.2003 | 1240174.6044 | 2634290.103 | 1240169.8217 | 2634285.6783 | 1240166.0827 | 2634284.5846 | 1240164.9846
31 | 2634175.2923 | 1239990.1141 | 2634168.8886 | 1240003.7177
32 | 2634238.2133 | 1240002.205 | 2634238.6764 | 1240003.1972 | 2634238.9557 | 1240004.5886 | 2634239.0095 | 1240005.7563 | 2634238.811 | 1240010.0245
33 | 2634238.811 | 1240010.0245 | 2634240.7308 | 1240010.1801 | 2634242.6474 | 1240010.8805 | 2634245.7265 | 1240011.9434 | 2634248.1678 | 1240013.4695 | 2634250.72 | 1240015.4077 | 2634252.6337 | 1240016.6306 | 2634254.4984 | 1240017.1639 | 2634256.008 | 1240017.6395 | 2634257.8092 | 1240018.695 | 2634259.6025 | 1240019.8061 | 2634261.1732 | 1240020.1709 | 2634262.5721 | 1240020.179 | 2634263.9152 | 1240019.3751 | 2634264.9128 | 1240018.1579 | 2634266.1518 | 1240015.7301 | 2634268.3951 | 1240011.595
34 | 2634222.7959 | 1239974.4319 | 2634214.2776 | 1239971.1252
35 | 2634268.3951 | 1240011.595 | 2634291.9209 | 1240030.4214
36 | 2634296.5144 | 1240031.115 | 2634291.9209 | 1240030.4214
37 | 2634101.2169 | 1239999.3602 | 2634113.2279 | 1240005.5999
38 | 2634101.2169 | 1239999.3602 | 2634109.4118 | 1239982.1447
39 | 2634101.2169 | 1239999.3602 | 2634068.1318 | 1239982.4648
40 | 2634137.302 | 1239989.0013 | 2634136.8976 | 1239989.8263
41 | 2634121.1389 | 1239957.509 | 2634109.4118 | 1239982.1447
42 | 2634068.1318 | 1239982.4648 | 2634052.2504 | 1239974.3547
43 | 2634146.6205 | 1239969.9911 | 2634137.302 | 1239989.0013
44 | 2634124.8836 | 1239949.6422 | 2634121.1389 | 1239957.509
45 | 2634033.3587 | 1239963.4225 | 2634040.3559 | 1239968.2806 | 2634052.2504 | 1239974.3547
46 | 2634014.4849 | 1239949.2524 | 2634022.9496 | 1239956.1955 | 2634033.3587 | 1239963.4225
47 | 2634296.2003 | 1240174.6044 | 2634306.5257 | 1240183.1138 | 2634317.9844 | 1240191.7744 | 2634320.6771 | 1240193.3287
48 | 2634296.2003 | 1240174.6044 | 2634299.824 | 1240167.7654 | 2634301.2519 | 1240165.8837
49 | 2634296.5144 | 1240031.115 | 2634299.255 | 1240013.4488
50 | 2634296.5144 | 1240031.115 | 2634323.0027 | 1240035.1593 | 2634324.673 | 1240025.7972
51 | 2634352.6118 | 1240063.266 | 2634324.673 | 1240025.7972
52 | 2634355.0336 | 1240095.3067 | 2634360.4001 | 1240091.9337 | 2634364.0581 | 1240088.3414 | 2634365.4346 | 1240085.6699 | 2634366.2056 | 1240081.8052 | 2634365.6402 | 1240077.5882 | 2634363.9471 | 1240073.5314 | 2634361.5407 | 1240069.9152 | 2634358.3156 | 1240066.65 | 2634352.6118 | 1240063.266
53 | 2634312.5578 | 1240145.1645 | 2634312.7651 | 1240148.8836 | 2634312.5431 | 1240151.9732 | 2634311.5365 | 1240154.7469 | 2634309.2131 | 1240157.7132 | 2634302.9404 | 1240163.6586 | 2634301.2519 | 1240165.8837
54 | 2634332.9877 | 1240198.1206 | 2634328.2767 | 1240196.837 | 2634323.4709 | 1240194.9414 | 2634320.6771 | 1240193.3287
55 | 2634332.9877 | 1240198.1206 | 2634337.7702 | 1240198.8042 | 2634342.3002 | 1240198.7081 | 2634344.2275 | 1240198.3563

## bus_geodata
| x | y | coords
0 | 2634166.0796 | 1240102.7922
1 | 2634187.9824 | 1240133.1992
2 | 2634218.5226 | 1240175.5039
3 | 2634187.8957 | 1240045.7764
4 | 2634213.389 | 1240059.7653
5 | 2634194.3321 | 1240032.5199
6 | 2634175.9541 | 1240039.4704
7 | 2634230.8273 | 1240198.2053
8 | 2634270.8467 | 1240147.5945
9 | 2634251.0622 | 1240110.8258
10 | 2634228.8621 | 1240072.5848
11 | 2634275.0148 | 1240091.6517
12 | 2634157.0118 | 1240028.9549
13 | 2634137.9036 | 1240018.3495
14 | 2634162.7398 | 1240016.7819
15 | 2634121.7691 | 1240032.5344
16 | 2634125.9308 | 1240012.1991
17 | 2634164.9581 | 1240012.0676
18 | 2634225.9795 | 1240037.2139
19 | 2634210.0957 | 1240000.0529
20 | 2634233.0351 | 1240205.3154
21 | 2634284.5846 | 1240164.9846
22 | 2634175.2923 | 1239990.1141
23 | 2634168.8886 | 1240003.7177
24 | 2634238.811 | 1240010.0245
25 | 2634222.7959 | 1239974.4319
26 | 2634238.2133 | 1240002.205
27 | 2634268.3951 | 1240011.595
28 | 2634214.2776 | 1239971.1252
29 | 2634238.182 | 1240071.3483
30 | 2634291.9209 | 1240030.4214
31 | 2634113.2279 | 1240005.5999
32 | 2634101.2169 | 1239999.3602
33 | 2634136.8976 | 1239989.8263
34 | 2634109.4118 | 1239982.1447
35 | 2634068.1318 | 1239982.4648
36 | 2634137.302 | 1239989.0013
37 | 2634121.1389 | 1239957.509
38 | 2634052.2504 | 1239974.3547
39 | 2634146.6205 | 1239969.9911
40 | 2634124.8836 | 1239949.6422
41 | 2634033.3587 | 1239963.4225
42 | 2634235.0274 | 1240208.4036
43 | 2634213.9202 | 1240217.8175
44 | 2634296.2003 | 1240174.6044
45 | 2634296.5144 | 1240031.115
46 | 2634299.255 | 1240013.4488
47 | 2634324.673 | 1240025.7972
48 | 2634352.6118 | 1240063.266
49 | 2634355.0336 | 1240095.3067
50 | 2634297.9556 | 1240075.0931
51 | 2634301.2519 | 1240165.8837
52 | 2634312.5578 | 1240145.1645
53 | 2634320.6771 | 1240193.3287
54 | 2634332.9877 | 1240198.1206
55 | 2634344.2275 | 1240198.3563
56 | 2634014.4849 | 1239949.2524
57 | 2634228.8621 | 1240072.5848

## line_std_types
| c_nf_per_km | r_ohm_per_km | x_ohm_per_km | max_i_ka | type | q_mm2 | alpha | voltage_rating
NAYY 4x50 SE | 210 | 0.642 | 0.083 | 0.142 | cs | 50 | 0.00403 | LV
NAYY 4x120 SE | 264 | 0.225 | 0.08 | 0.242 | cs | 120 | 0.00403 | LV
NAYY 4x150 SE | 261 | 0.208 | 0.08 | 0.27 | cs | 150 | 0.00403 | LV
NA2XS2Y 1x95 RM/25 12/20 kV | 216 | 0.313 | 0.132 | 0.252 | cs | 95 | 0.00403 | MV
NA2XS2Y 1x185 RM/25 12/20 kV | 273 | 0.161 | 0.117 | 0.362 | cs | 185 | 0.00403 | MV
NA2XS2Y 1x240 RM/25 12/20 kV | 304 | 0.122 | 0.112 | 0.421 | cs | 240 | 0.00403 | MV
NA2XS2Y 1x95 RM/25 6/10 kV | 315 | 0.313 | 0.123 | 0.249 | cs | 95 | 0.00403 | MV
NA2XS2Y 1x185 RM/25 6/10 kV | 406 | 0.161 | 0.11 | 0.358 | cs | 185 | 0.00403 | MV
NA2XS2Y 1x240 RM/25 6/10 kV | 456 | 0.122 | 0.105 | 0.416 | cs | 240 | 0.00403 | MV
NA2XS2Y 1x150 RM/25 12/20 kV | 250 | 0.206 | 0.116 | 0.319 | cs | 150 | 0.00403 | MV
NA2XS2Y 1x120 RM/25 12/20 kV | 230 | 0.253 | 0.119 | 0.283 | cs | 120 | 0.00403 | MV
NA2XS2Y 1x70 RM/25 12/20 kV | 190 | 0.443 | 0.132 | 0.22 | cs | 70 | 0.00403 | MV
NA2XS2Y 1x150 RM/25 6/10 kV | 360 | 0.206 | 0.11 | 0.315 | cs | 150 | 0.00403 | MV
NA2XS2Y 1x120 RM/25 6/10 kV | 340 | 0.253 | 0.113 | 0.28 | cs | 120 | 0.00403 | MV
NA2XS2Y 1x70 RM/25 6/10 kV | 280 | 0.443 | 0.123 | 0.217 | cs | 70 | 0.00403 | MV
N2XS(FL)2Y 1x120 RM/35 64/110 kV | 112 | 0.153 | 0.166 | 0.366 | cs | 120 | 0.00393 | HV
N2XS(FL)2Y 1x185 RM/35 64/110 kV | 125 | 0.099 | 0.156 | 0.457 | cs | 185 | 0.00393 | HV
N2XS(FL)2Y 1x240 RM/35 64/110 kV | 135 | 0.075 | 0.149 | 0.526 | cs | 240 | 0.00393 | HV
N2XS(FL)2Y 1x300 RM/35 64/110 kV | 144 | 0.06 | 0.144 | 0.588 | cs | 300 | 0.00393 | HV
15-AL1/3-ST1A 0.4 | 11 | 1.8769 | 0.35 | 0.105 | ol | 16 | 0.00403 | LV
24-AL1/4-ST1A 0.4 | 11.25 | 1.2012 | 0.335 | 0.14 | ol | 24 | 0.00403 | LV
48-AL1/8-ST1A 0.4 | 12.2 | 0.5939 | 0.3 | 0.21 | ol | 48 | 0.00403 | LV
94-AL1/15-ST1A 0.4 | 13.2 | 0.306 | 0.29 | 0.35 | ol | 94 | 0.00403 | LV
34-AL1/6-ST1A 10.0 | 9.7 | 0.8342 | 0.36 | 0.17 | ol | 34 | 0.00403 | MV
48-AL1/8-ST1A 10.0 | 10.1 | 0.5939 | 0.35 | 0.21 | ol | 48 | 0.00403 | MV
70-AL1/11-ST1A 10.0 | 10.4 | 0.4132 | 0.339 | 0.29 | ol | 70 | 0.00403 | MV
94-AL1/15-ST1A 10.0 | 10.75 | 0.306 | 0.33 | 0.35 | ol | 94 | 0.00403 | MV
122-AL1/20-ST1A 10.0 | 11.1 | 0.2376 | 0.323 | 0.41 | ol | 122 | 0.00403 | MV
149-AL1/24-ST1A 10.0 | 11.25 | 0.194 | 0.315 | 0.47 | ol | 149 | 0.00403 | MV
34-AL1/6-ST1A 20.0 | 9.15 | 0.8342 | 0.382 | 0.17 | ol | 34 | 0.00403 | MV
48-AL1/8-ST1A 20.0 | 9.5 | 0.5939 | 0.372 | 0.21 | ol | 48 | 0.00403 | MV
70-AL1/11-ST1A 20.0 | 9.7 | 0.4132 | 0.36 | 0.29 | ol | 70 | 0.00403 | MV
94-AL1/15-ST1A 20.0 | 10 | 0.306 | 0.35 | 0.35 | ol | 94 | 0.00403 | MV
122-AL1/20-ST1A 20.0 | 10.3 | 0.2376 | 0.344 | 0.41 | ol | 122 | 0.00403 | MV
149-AL1/24-ST1A 20.0 | 10.5 | 0.194 | 0.337 | 0.47 | ol | 149 | 0.00403 | MV
184-AL1/30-ST1A 20.0 | 10.75 | 0.1571 | 0.33 | 0.535 | ol | 184 | 0.00403 | MV
243-AL1/39-ST1A 20.0 | 11 | 0.1188 | 0.32 | 0.645 | ol | 243 | 0.00403 | MV
48-AL1/8-ST1A 110.0 | 8 | 0.5939 | 0.46 | 0.21 | ol | 48 | 0.00403 | HV
70-AL1/11-ST1A 110.0 | 8.4 | 0.4132 | 0.45 | 0.29 | ol | 70 | 0.00403 | HV
94-AL1/15-ST1A 110.0 | 8.65 | 0.306 | 0.44 | 0.35 | ol | 94 | 0.00403 | HV
122-AL1/20-ST1A 110.0 | 8.5 | 0.2376 | 0.43 | 0.41 | ol | 122 | 0.00403 | HV
149-AL1/24-ST1A 110.0 | 8.75 | 0.194 | 0.41 | 0.47 | ol | 149 | 0.00403 | HV
184-AL1/30-ST1A 110.0 | 8.8 | 0.1571 | 0.4 | 0.535 | ol | 184 | 0.00403 | HV
243-AL1/39-ST1A 110.0 | 9 | 0.1188 | 0.39 | 0.645 | ol | 243 | 0.00403 | HV
305-AL1/39-ST1A 110.0 | 9.2 | 0.0949 | 0.38 | 0.74 | ol | 305 | 0.00403 | HV
490-AL1/64-ST1A 110.0 | 9.75 | 0.059 | 0.37 | 0.96 | ol | 490 | 0.00403 | HV
679-AL1/86-ST1A 110.0 | 9.95 | 0.042 | 0.36 | 1.15 | ol | 679 | 0.00403 | HV
490-AL1/64-ST1A 220.0 | 10 | 0.059 | 0.285 | 0.96 | ol | 490 | 0.00403 | HV
679-AL1/86-ST1A 220.0 | 11.7 | 0.042 | 0.275 | 1.15 | ol | 679 | 0.00403 | HV
490-AL1/64-ST1A 380.0 | 11 | 0.059 | 0.253 | 0.96 | ol | 490 | 0.00403 | HV
679-AL1/86-ST1A 380.0 | 14.6 | 0.042 | 0.25 | 1.15 | ol | 679 | 0.00403 | HV

## trafo_std_types
| i0_percent | pfe_kw | vkr_percent | sn_mva | vn_lv_kv | vn_hv_kv | vk_percent | shift_degree | vector_group | tap_side | tap_neutral | tap_min | tap_max | tap_step_degree | tap_step_percent | tap_phase_shifter
160 MVA 380/110 kV | 0.06 | 60 | 0.25 | 160 | 110 | 380 | 12.2 | 0 | Yy0 | hv | 0 | -9 | 9 | 0 | 1.5 | FALSE
100 MVA 220/110 kV | 0.06 | 55 | 0.26 | 100 | 110 | 220 | 12 | 0 | Yy0 | hv | 0 | -9 | 9 | 0 | 1.5 | FALSE
63 MVA 110/20 kV | 0.04 | 22 | 0.32 | 63 | 20 | 110 | 18 | 150 | YNd5 | hv | 0 | -9 | 9 | 0 | 1.5 | FALSE
40 MVA 110/20 kV | 0.05 | 18 | 0.34 | 40 | 20 | 110 | 16.2 | 150 | YNd5 | hv | 0 | -9 | 9 | 0 | 1.5 | FALSE
25 MVA 110/20 kV | 0.07 | 14 | 0.41 | 25 | 20 | 110 | 12 | 150 | YNd5 | hv | 0 | -9 | 9 | 0 | 1.5 | FALSE
63 MVA 110/10 kV | 0.04 | 22 | 0.32 | 63 | 10 | 110 | 18 | 150 | YNd5 | hv | 0 | -9 | 9 | 0 | 1.5 | FALSE
40 MVA 110/10 kV | 0.05 | 18 | 0.34 | 40 | 10 | 110 | 16.2 | 150 | YNd5 | hv | 0 | -9 | 9 | 0 | 1.5 | FALSE
25 MVA 110/10 kV | 0.07 | 14 | 0.41 | 25 | 10 | 110 | 12 | 150 | YNd5 | hv | 0 | -9 | 9 | 0 | 1.5 | FALSE
0.25 MVA 20/0.4 kV | 0.32 | 0.8 | 1.44 | 0.25 | 0.4 | 20 | 6 | 150 | Yzn5 | hv | 0 | -2 | 2 | 0 | 2.5 | FALSE
0.4 MVA 20/0.4 kV | 0.3375 | 1.35 | 1.425 | 0.4 | 0.4 | 20 | 6 | 150 | Dyn5 | hv | 0 | -2 | 2 | 0 | 2.5 | FALSE
0.63 MVA 20/0.4 kV | 0.2619 | 1.65 | 1.206 | 0.63 | 0.4 | 20 | 6 | 150 | Dyn5 | hv | 0 | -2 | 2 | 0 | 2.5 | FALSE
0.25 MVA 10/0.4 kV | 0.24 | 0.6 | 1.2 | 0.25 | 0.4 | 10 | 4 | 150 | Dyn5 | hv | 0 | -2 | 2 | 0 | 2.5 | FALSE
0.4 MVA 10/0.4 kV | 0.2375 | 0.95 | 1.325 | 0.4 | 0.4 | 10 | 4 | 150 | Dyn5 | hv | 0 | -2 | 2 | 0 | 2.5 | FALSE
0.63 MVA 10/0.4 kV | 0.1873 | 1.18 | 1.0794 | 0.63 | 0.4 | 10 | 4 | 150 | Dyn5 | hv | 0 | -2 | 2 | 0 | 2.5 | FALSE

## trafo3w_std_types
| sn_hv_mva | sn_mv_mva | sn_lv_mva | vn_hv_kv | vn_mv_kv | vn_lv_kv | vk_hv_percent | vk_mv_percent | vk_lv_percent | vkr_hv_percent | vkr_mv_percent | vkr_lv_percent | pfe_kw | i0_percent | shift_mv_degree | shift_lv_degree | vector_group | tap_side | tap_neutral | tap_min | tap_max | tap_step_percent
63/25/38 MVA 110/20/10 kV | 63 | 25 | 38 | 110 | 20 | 10 | 10.4 | 10.4 | 10.4 | 0.28 | 0.32 | 0.35 | 35 | 0.89 | 0 | 0 | YN0yn0yn0 | hv | 0 | -10 | 10 | 1.2
63/25/38 MVA 110/10/10 kV | 63 | 25 | 38 | 110 | 10 | 10 | 10.4 | 10.4 | 10.4 | 0.28 | 0.32 | 0.35 | 35 | 0.89 | 0 | 0 | YN0yn0yn0 | hv | 0 | -10 | 10 | 1.2

## fuse_std_types
| fuse_type | i_rated_a | t_avg | t_min | t_total | x_avg | x_min | x_total
HV 100A | HV 100A | 100 | 0 | [10.0, 3.64, 0.854, 0.281, 0.1, 0.0531, 0.022, 0.01] | [10.0, 4.267, 1.21, 0.403, 0.1, 0.058, 0.022, 0.01] | 0 | [300.0, 350.0, 450.0, 550.0, 700.0, 850.0, 1200.0, 1752.0] | [600.0, 700.0, 900.0, 1150.0, 1665.0, 2000.0, 3000.0, 4313.0]
HV 10A | HV 10A | 10 | 0 | [10.0, 1675.0, 0.344, 0.156, 0.1, 0.0417, 0.0171, 0.01] | [10.0, 1.3, 0.3, 0.155, 0.1, 0.0555, 0.023, 0.01] | 0 | [30.0, 32.0, 35.0, 37.0, 39.0, 50.0, 70.0, 88.0] | [60.0, 70.0, 80.0, 87.0, 94.0, 110.0, 150.0, 216.0]
HV 125A | HV 125A | 125 | 0 | [10.0, 1.82, 0.344, 0.1, 0.0467, 0.0269, 0.01] | [10.0, 2.478, 0.426, 0.1, 0.0427, 0.0211, 0.01] | 0 | [375.0, 500.0, 700.0, 925.0, 1200.0, 1500.0, 2341.0] | [750.0, 1000.0, 1500.0, 2200.0, 3000.0, 4000.0, 5765.0]
HV 160A | HV 160A | 160 | 0 | [10.0, 4.15, 1.03, 0.198, 0.1, 0.051, 0.0172, 0.01] | [10.0, 2.3, 0.734, 0.274, 0.1, 0.046, 0.0177, 0.01] | 0 | [480.0, 550.0, 700.0, 1000.0, 1260.0, 1600.0, 2500.0, 3227.0] | [960.0, 1300.0, 1700.0, 2200.0, 2996.0, 4000.0, 6000.0, 7946.0]
HV 16A | HV 16A | 16 | 0 | [10.0, 0.352, 0.164, 0.1, 0.0649, 0.0342, 0.01] | [10.0, 2.34, 0.722, 0.181, 0.1, 0.055, 0.0296, 0.01] | 0 | [48.0, 60.0, 65.0, 71.0, 80.0, 100.0, 162.0] | [96.0, 110.0, 125.0, 150.0, 168.0, 200.0, 250.0, 398.0]
HV 200A | HV 200A | 200 | 0 | [10.0, 4.267, 1.21, 0.403, 0.1, 0.058, 0.022, 0.01] | [10.0, 3.73, 1.654, 0.328, 0.1, 0.0531, 0.019, 0.01] | 0 | [600.0, 700.0, 900.0, 1150.0, 1665.0, 2000.0, 3000.0, 4313.0] | [1200.0, 1500.0, 1800.0, 2700.0, 3960.0, 5000.0, 7500.0, 10620.0]
HV 20A | HV 20A | 20 | 0 | [10.0, 1.3, 0.3, 0.155, 0.1, 0.0555, 0.023, 0.01] | [10.0, 1.3, 0.161, 0.1, 0.0611, 0.0399, 0.0141, 0.01] | 0 | [60.0, 70.0, 80.0, 87.0, 94.0, 110.0, 150.0, 216.0] | [120.0, 150.0, 200.0, 223.0, 260.0, 300.0, 450.0, 532.0]
HV 25A | HV 25A | 25 | 0 | [10.0, 2.512, 0.833, 0.299, 0.1, 0.0372, 0.0223, 0.01] | [10.0, 3.125, 0.597, 0.198, 0.1, 0.0378, 0.022, 0.01] | 0 | [75.0, 82.0, 90.0, 100.0, 124.0, 170.0, 200.0, 289.0] | [150.0, 170.0, 210.0, 250.0, 294.0, 400.0, 500.0, 711.0]
HV 31.5A | HV 31.5A | 31.5 | 0 | [10.0, 2.34, 0.722, 0.181, 0.1, 0.055, 0.0296, 0.01] | [10.0, 2.84, 0.368, 0.164, 0.1, 0.0621, 0.0378, 0.0195, 0.01] | 0 | [95.0, 110.0, 125.0, 150.0, 165.0, 200.0, 250.0, 390.0] | [189.0, 220.0, 300.0, 350.0, 393.0, 450.0, 530.0, 700.0, 960.0]
HV 40A | HV 40A | 40 | 0 | [10.0, 1.3, 0.161, 0.1, 0.0611, 0.0399, 0.0141, 0.01] | [10.0, 2.05, 0.369, 0.198, 0.1, 0.051, 0.0298, 0.01] | 0 | [120.0, 150.0, 200.0, 223.0, 260.0, 300.0, 450.0, 532.0] | [240.0, 300.0, 400.0, 450.0, 530.0, 650.0, 800.0, 1311.0]
HV 50A | HV 50A | 50 | 0 | [10.0, 3.215, 0.597, 0.198, 0.1, 0.0378, 0.022, 0.01] | [10.0, 3.64, 0.854, 0.281, 0.1, 0.0531, 0.022, 0.01] | 0 | [150.0, 170.0, 210.0, 250.0, 294.0, 400.0, 500.0, 711.0] | [300.0, 350.0, 450.0, 550.0, 700.0, 850.0, 1200.0, 1752.0]
HV 6.3A | HV 6.3A | 6.3 | 0 | [10.0, 1.39, 0.344, 0.168, 0.1, 0.056, 0.0263, 0.01] | [10.0, 1.711, 0.516, 0.198, 0.1, 0.0634, 0.0303, 0.01] | 0 | [19.0, 19.5, 20.4, 20.8, 22.0, 25.0, 32.0, 48.0] | [38.0, 40.0, 43.0, 48.0, 53.0, 60.0, 75.0, 118.0]
HV 63A | HV 63A | 63 | 0 | [10.0, 2.84, 0.368, 0.164, 0.1, 0.0621, 0.0378, 0.0195, 0.01] | [10.0, 1.82, 0.344, 0.1, 0.0467, 0.0269, 0.01] | 0 | [189.0, 220.0, 300.0, 350.0, 393.0, 450.0, 530.0, 700.0, 961.0] | [378.0, 500.0, 700.0, 934.0, 1200.0, 1500.0, 2366.0]
HV 80A | HV 80A | 80 | 0 | [10.0, 2.05, 0.369, 0.198, 0.1, 0.051, 0.0298, 0.01] | [10.0, 4.15, 1.03, 0.198, 0.1, 0.051, 0.0172, 0.01] | 0 | [240.0, 300.0, 400.0, 450.0, 530.0, 650.0, 800.0, 1311.0] | [480.0, 550.0, 700.0, 1000.0, 1260.0, 1600.0, 2500.0, 3227.0]
Siemens NH-1-100 | Siemens NH-1-100 | 100 | [5400.0, 2000.0, 400.0, 20.0, 1.0, 0.2, 0.012, 0.004] | 0 | 0 | [150.0, 190.0, 250.0, 430.0, 900.0, 1250.0, 2700.0, 3600.0] | 0 | 0
Siemens NH-1-125 | Siemens NH-1-125 | 125 | [4800.0, 120.0, 7.0, 0.1, 0.004] | 0 | 0 | [180.0, 400.0, 740.0, 2000.0, 4250.0] | 0 | 0
Siemens NH-1-16 | Siemens NH-1-16 | 16 | [4000.0, 400.0, 2.0, 0.1, 0.04, 0.01] | 0 | 0 | [26.0, 35.0, 75.0, 150.0, 200.0, 300.0] | 0 | 0
Siemens NH-1-160 | Siemens NH-1-160 | 160 | [4800.0, 120.0, 7.0, 0.1, 0.004] | 0 | 0 | [210.0, 500.0, 900.0, 2300.0, 5000.0] | 0 | 0
Siemens NH-1-25 | Siemens NH-1-25 | 25 | [4000.0, 1000.0, 10.0, 0.2, 0.02, 0.01] | 0 | 0 | [40.0, 50.0, 100.0, 210.0, 400.0, 500.0] | 0 | 0
Siemens NH-1-50 | Siemens NH-1-50 | 50 | [4000.0, 40.0, 4.0, 1.0, 0.02, 0.01] | 0 | 0 | [86.0, 200.0, 300.0, 400.0, 1000.0, 1280.0] | 0 | 0
Siemens NH-1-63 | Siemens NH-1-63 | 63 | [4000.0, 100.0, 10.0, 2.0, 0.04, 0.01] | 0 | 0 | [100.0, 200.0, 300.0, 400.0, 1000.0, 1500.0] | 0 | 0
Siemens NH-1-80 | Siemens NH-1-80 | 80 | [4800.0, 120.0, 7.0, 0.1, 0.01] | 0 | 0 | [150.58, 250.0, 450.0, 1150.0, 2470.0] | 0 | 0
Siemens NH-2-1000 | Siemens NH-2-1000 | 1000 | [4800.0, 120.0, 7.0, 0.1, 0.004] | 0 | 0 | [1900.0, 3500.0, 8400.0, 24000.0, 52000.0] | 0 | 0
Siemens NH-2-200 | Siemens NH-2-200 | 200 | [4800.0, 120.0, 7.0, 0.1, 0.004] | 0 | 0 | [280.0, 650.0, 1200.0, 3000.0, 7000.0] | 0 | 0
Siemens NH-2-224 | Siemens NH-2-224 | 224 | [4800.0, 120.0, 7.0, 0.2, 0.04, 0.004] | 0 | 0 | [400.0, 750.0, 1453.0, 3025.0, 4315.0, 7600.0] | 0 | 0
Siemens NH-2-250 | Siemens NH-2-250 | 250 | [4800.0, 120.0, 7.0, 0.1, 0.004] | 0 | 0 | [450.0, 800.0, 1650.0, 4000.0, 8500.0] | 0 | 0
Siemens NH-2-315 | Siemens NH-2-315 | 315 | [4800.0, 120.0, 7.0, 0.1, 0.004] | 0 | 0 | [550.0, 920.0, 1900.0, 5000.0, 11000.0] | 0 | 0
Siemens NH-2-355 | Siemens NH-2-355 | 355 | [4800.0, 120.0, 6.0, 0.1, 0.004] | 0 | 0 | [650.0, 1116.27, 2350.0, 5840.0, 12790.0] | 0 | 0
Siemens NH-2-400 | Siemens NH-2-400 | 400 | [4800.0, 120.0, 7.0, 0.1, 0.004] | 0 | 0 | [720.0, 1350.0, 2800.0, 6500.0, 15000.0] | 0 | 0
Siemens NH-2-425 | Siemens NH-2-425 | 425 | [4800.0, 120.0, 7.0, 0.1, 0.004] | 0 | 0 | [850.0, 1500.0, 3050.0, 7500.0, 16500.0] | 0 | 0
Siemens NH-2-630 | Siemens NH-2-630 | 630 | [4800.0, 120.0, 7.0, 0.1, 0.004] | 0 | 0 | [1200.0, 2000.0, 4800.0, 12000.0, 26000.0] | 0 | 0

## dtypes
| element | column | dtype
0 | bus | name | object
1 | bus | vn_kv | float64
2 | bus | type | object
3 | bus | zone | object
4 | bus | in_service | bool
5 | load | name | object
6 | load | bus | uint32
7 | load | p_mw | float64
8 | load | q_mvar | float64
9 | load | const_z_percent | float64
10 | load | const_i_percent | float64
11 | load | sn_mva | float64
12 | load | scaling | float64
13 | load | in_service | bool
14 | load | type | object
15 | ext_grid | name | object
16 | ext_grid | bus | uint32
17 | ext_grid | vm_pu | float64
18 | ext_grid | va_degree | float64
19 | ext_grid | slack_weight | float64
20 | ext_grid | in_service | bool
21 | line | name | object
22 | line | std_type | object
23 | line | from_bus | uint32
24 | line | to_bus | uint32
25 | line | length_km | float64
26 | line | r_ohm_per_km | float64
27 | line | x_ohm_per_km | float64
28 | line | c_nf_per_km | float64
29 | line | g_us_per_km | float64
30 | line | max_i_ka | float64
31 | line | df | float64
32 | line | parallel | uint32
33 | line | type | object
34 | line | in_service | bool
35 | trafo | name | object
36 | trafo | std_type | object
37 | trafo | hv_bus | uint32
38 | trafo | lv_bus | uint32
39 | trafo | sn_mva | float64
40 | trafo | vn_hv_kv | float64
41 | trafo | vn_lv_kv | float64
42 | trafo | vk_percent | float64
43 | trafo | vkr_percent | float64
44 | trafo | pfe_kw | float64
45 | trafo | i0_percent | float64
46 | trafo | shift_degree | float64
47 | trafo | tap_side | object
48 | trafo | tap_neutral | int32
49 | trafo | tap_min | int32
50 | trafo | tap_max | int32
51 | trafo | tap_step_percent | float64
52 | trafo | tap_step_degree | float64
53 | trafo | tap_pos | int32
54 | trafo | tap_phase_shifter | bool
55 | trafo | parallel | uint32
56 | trafo | df | float64
57 | trafo | in_service | bool
58 | line_geodata | coords | object
59 | bus_geodata | x | float64
60 | bus_geodata | y | float64
61 | bus_geodata | coords | object

## parameters
| version | format_version | converged | OPF_converged | name | f_hz | sn_mva
0 | 2.14.6 | 2.14.0 | FALSE | FALSE |  | 50 | 1