## bus
| name | vn_kv | type | zone | in_service
0 | bus_LV_4284-4_0_3_node_0 | 0.4 | n |  | TRUE
1 | bus_LV_4284-4_0_3_node_12 | 0.4 | n |  | TRUE
2 | bus_LV_4284-4_0_3_node_11 | 0.4 | n |  | TRUE
3 | bus_LV_4284-4_0_3_node_2 | 0.4 | n |  | TRUE
4 | bus_LV_4284-4_0_3_node_3 | 0.4 | n |  | TRUE
5 | bus_LV_4284-4_0_3_node_4 | 0.4 | n |  | TRUE
6 | bus_LV_4284-4_0_3_node_5 | 0.4 | n |  | TRUE
7 | bus_LV_4284-4_0_3_node_6 | 0.4 | n |  | TRUE
8 | bus_LV_4284-4_0_3_node_7 | 0.4 | n |  | TRUE
9 | bus_LV_4284-4_0_3_node_21 | 0.4 | n |  | TRUE
10 | bus_LV_4284-4_0_3_node_29 | 0.4 | n |  | TRUE
11 | bus_LV_4284-4_0_3_node_53 | 0.4 | n |  | TRUE
12 | bus_LV_4284-4_0_3_node_17 | 0.4 | n |  | TRUE
13 | bus_LV_4284-4_0_3_node_27 | 0.4 | n |  | TRUE
14 | bus_LV_4284-4_0_3_node_52 | 0.4 | n |  | TRUE
15 | bus_LV_4284-4_0_3_node_19 | 0.4 | n |  | TRUE
16 | bus_LV_4284-4_0_3_node_15 | 0.4 | n |  | TRUE
17 | bus_LV_4284-4_0_3_node_8 | 0.4 | n |  | TRUE
18 | bus_LV_4284-4_0_3_node_9 | 0.4 | n |  | TRUE
19 | bus_LV_4284-4_0_3_node_10 | 0.4 | n |  | TRUE
20 | bus_LV_4284-4_0_3_node_38 | 0.4 | n |  | TRUE
21 | bus_LV_4284-4_0_3_node_77 | 0.4 | n |  | TRUE
22 | bus_LV_4284-4_0_3_node_50 | 0.4 | n |  | TRUE
23 | bus_LV_4284-4_0_3_node_37 | 0.4 | n |  | TRUE
24 | bus_LV_4284-4_0_3_node_76 | 0.4 | n |  | TRUE
25 | bus_LV_4284-4_0_3_node_13 | 0.4 | n |  | TRUE
26 | bus_LV_4284-4_0_3_node_14 | 0.4 | n |  | TRUE
27 | bus_LV_4284-4_0_3_node_16 | 0.4 | n |  | TRUE
28 | bus_LV_4284-4_0_3_node_18 | 0.4 | n |  | TRUE
29 | bus_LV_4284-4_0_3_node_47 | 0.4 | n |  | TRUE
30 | bus_LV_4284-4_0_3_node_61 | 0.4 | n |  | TRUE
31 | bus_LV_4284-4_0_3_node_46 | 0.4 | n |  | TRUE
32 | bus_LV_4284-4_0_3_node_20 | 0.4 | n |  | TRUE
33 | bus_LV_4284-4_0_3_node_59 | 0.4 | n |  | TRUE
34 | bus_LV_4284-4_0_3_node_22 | 0.4 | n |  | TRUE
35 | bus_LV_4284-4_0_3_node_23 | 0.4 | n |  | TRUE
36 | bus_LV_4284-4_0_3_node_24 | 0.4 | n |  | TRUE
37 | bus_LV_4284-4_0_3_node_25 | 0.4 | n |  | TRUE
38 | bus_LV_4284-4_0_3_node_26 | 0.4 | n |  | TRUE
39 | bus_LV_4284-4_0_3_node_80 | 0.4 | n |  | TRUE
40 | bus_LV_4284-4_0_3_node_39 | 0.4 | n |  | TRUE
41 | bus_LV_4284-4_0_3_node_79 | 0.4 | n |  | TRUE
42 | bus_LV_4284-4_0_3_node_40 | 0.4 | n |  | TRUE
43 | bus_LV_4284-4_0_3_node_28 | 0.4 | n |  | TRUE
44 | bus_LV_4284-4_0_3_node_30 | 0.4 | n |  | TRUE
45 | bus_LV_4284-4_0_3_node_31 | 0.4 | n |  | TRUE
46 | bus_LV_4284-4_0_3_node_69 | 0.4 | n |  | TRUE
47 | bus_LV_4284-4_0_3_node_66 | 0.4 | n |  | TRUE
48 | bus_LV_4284-4_0_3_node_32 | 0.4 | n |  | TRUE
49 | bus_LV_4284-4_0_3_node_33 | 0.4 | n |  | TRUE
50 | bus_LV_4284-4_0_3_node_34 | 0.4 | n |  | TRUE
51 | bus_LV_4284-4_0_3_node_35 | 0.4 | n |  | TRUE
52 | bus_LV_4284-4_0_3_node_36 | 0.4 | n |  | TRUE
53 | bus_LV_4284-4_0_3_node_43 | 0.4 | n |  | TRUE
54 | bus_LV_4284-4_0_3_node_45 | 0.4 | n |  | TRUE
55 | bus_LV_4284-4_0_3_node_41 | 0.4 | n |  | TRUE
56 | bus_LV_4284-4_0_3_node_49 | 0.4 | n |  | TRUE
57 | bus_LV_4284-4_0_3_node_75 | 0.4 | n |  | TRUE
58 | bus_LV_4284-4_0_3_node_65 | 0.4 | n |  | TRUE
59 | bus_LV_4284-4_0_3_node_74 | 0.4 | n |  | TRUE
60 | bus_LV_4284-4_0_3_node_42 | 0.4 | n |  | TRUE
61 | bus_LV_4284-4_0_3_node_44 | 0.4 | n |  | TRUE
62 | bus_LV_4284-4_0_3_node_81 | 0.4 | n |  | TRUE
63 | bus_LV_4284-4_0_3_node_51 | 0.4 | n |  | TRUE
64 | bus_LV_4284-4_0_3_node_54 | 0.4 | n |  | TRUE
65 | bus_LV_4284-4_0_3_node_55 | 0.4 | n |  | TRUE
66 | bus_LV_4284-4_0_3_node_56 | 0.4 | n |  | TRUE
67 | bus_LV_4284-4_0_3_node_57 | 0.4 | n |  | TRUE
68 | bus_LV_4284-4_0_3_node_58 | 0.4 | n |  | TRUE
69 | bus_LV_4284-4_0_3_node_62 | 0.4 | n |  | TRUE
70 | bus_LV_4284-4_0_3_node_60 | 0.4 | n |  | TRUE
71 | bus_LV_4284-4_0_3_node_63 | 0.4 | n |  | TRUE
72 | bus_LV_4284-4_0_3_node_64 | 0.4 | n |  | TRUE
73 | bus_LV_4284-4_0_3_node_72 | 0.4 | n |  | TRUE
74 | bus_LV_4284-4_0_3_node_70 | 0.4 | n |  | TRUE
75 | bus_LV_4284-4_0_3_node_73 | 0.4 | n |  | TRUE
76 | bus_LV_4284-4_0_3_node_71 | 0.4 | n |  | TRUE
77 | bus_LV_4284-4_0_3_node_67 | 0.4 | n |  | TRUE
78 | bus_LV_4284-4_0_3_node_68 | 0.4 | n |  | TRUE
79 | bus_LV_4284-4_0_3_node_78 | 0.4 | n |  | TRUE
80 | bus_MV_418_0_node_77 | 20 | n |  | TRUE

## load
| name | bus | p_mw | q_mvar | const_z_percent | const_i_percent | sn_mva | scaling | in_service | type
0 | LV_4284-4_0_3_load_0 | 0 | 0.00014127 | 3.5406e-05 | 0 | 0 |  | 1 | TRUE | wye
1 | LV_4284-4_0_3_load_12 | 1 | 0.0023173 | 0.00058077 | 0 | 0 |  | 1 | TRUE | wye
2 | LV_4284-4_0_3_load_11 | 2 | 0.0026946 | 0.00067532 | 0 | 0 |  | 1 | TRUE | wye
3 | LV_4284-4_0_3_load_2 | 3 | 0.0045943 | 0.0011514 | 0 | 0 |  | 1 | TRUE | wye
4 | LV_4284-4_0_3_load_3 | 4 | 0.00086553 | 0.00021692 | 0 | 0 |  | 1 | TRUE | wye
5 | LV_4284-4_0_3_load_6 | 7 | 0.004718 | 0.0011824 | 0 | 0 |  | 1 | TRUE | wye
6 | LV_4284-4_0_3_load_7 | 8 | 0.00035805 | 8.9735e-05 | 0 | 0 |  | 1 | TRUE | wye
7 | LV_4284-4_0_3_load_21 | 9 | 0.0025649 | 0.00064282 | 0 | 0 |  | 1 | TRUE | wye
8 | LV_4284-4_0_3_load_29 | 10 | 0.0013425 | 0.00033646 | 0 | 0 |  | 1 | TRUE | wye
9 | LV_4284-4_0_3_load_27 | 13 | 0.0013617 | 0.00034128 | 0 | 0 |  | 1 | TRUE | wye
10 | LV_4284-4_0_3_load_52 | 14 | 0.0067684 | 0.0016963 | 0 | 0 |  | 1 | TRUE | wye
11 | LV_4284-4_0_3_load_19 | 15 | 0.00092254 | 0.00023121 | 0 | 0 |  | 1 | TRUE | wye
12 | LV_4284-4_0_3_load_8 | 17 | 0.0032956 | 0.00082596 | 0 | 0 |  | 1 | TRUE | wye
13 | LV_4284-4_0_3_load_9 | 18 | 0.0063597 | 0.0015939 | 0 | 0 |  | 1 | TRUE | wye
14 | LV_4284-4_0_3_load_77 | 21 | 0.0026988 | 0.00067639 | 0 | 0 |  | 1 | TRUE | wye
15 | LV_4284-4_0_3_load_50 | 22 | 0.002594 | 0.00065013 | 0 | 0 |  | 1 | TRUE | wye
16 | LV_4284-4_0_3_load_37 | 23 | 0.0029307 | 0.00073451 | 0 | 0 |  | 1 | TRUE | wye
17 | LV_4284-4_0_3_load_76 | 24 | 0.00046831 | 0.00011737 | 0 | 0 |  | 1 | TRUE | wye
18 | LV_4284-4_0_3_load_13 | 25 | 0.00042004 | 0.00010527 | 0 | 0 |  | 1 | TRUE | wye
19 | LV_4284-4_0_3_load_14 | 26 | 0.0011759 | 0.0002947 | 0 | 0 |  | 1 | TRUE | wye
20 | LV_4284-4_0_3_load_16 | 27 | 0.0005944 | 0.00014897 | 0 | 0 |  | 1 | TRUE | wye
21 | LV_4284-4_0_3_load_18 | 28 | 0.0019011 | 0.00047645 | 0 | 0 |  | 1 | TRUE | wye
22 | LV_4284-4_0_3_load_47 | 29 | 0.0014358 | 0.00035985 | 0 | 0 |  | 1 | TRUE | wye
23 | LV_4284-4_0_3_load_61 | 30 | 0.0010478 | 0.00026261 | 0 | 0 |  | 1 | TRUE | wye
24 | LV_4284-4_0_3_load_46 | 31 | 0.0026677 | 0.0006686 | 0 | 0 |  | 1 | TRUE | wye
25 | LV_4284-4_0_3_load_20 | 32 | 0.002797 | 0.00070101 | 0 | 0 |  | 1 | TRUE | wye
26 | LV_4284-4_0_3_load_59 | 33 | 0.00094646 | 0.00023721 | 0 | 0 |  | 1 | TRUE | wye
27 | LV_4284-4_0_3_load_22 | 34 | 0.0001571 | 3.9373e-05 | 0 | 0 |  | 1 | TRUE | wye
28 | LV_4284-4_0_3_load_23 | 35 | 0.001161 | 0.00029098 | 0 | 0 |  | 1 | TRUE | wye
29 | LV_4284-4_0_3_load_24 | 36 | 0.0011391 | 0.00028548 | 0 | 0 |  | 1 | TRUE | wye
30 | LV_4284-4_0_3_load_25 | 37 | 0.00086252 | 0.00021617 | 0 | 0 |  | 1 | TRUE | wye
31 | LV_4284-4_0_3_load_26 | 38 | 0.00085573 | 0.00021447 | 0 | 0 |  | 1 | TRUE | wye
32 | LV_4284-4_0_3_load_80 | 39 | 0.00081659 | 0.00020466 | 0 | 0 |  | 1 | TRUE | wye
33 | LV_4284-4_0_3_load_28 | 43 | 0.00050926 | 0.00012763 | 0 | 0 |  | 1 | TRUE | wye
34 | LV_4284-4_0_3_load_30 | 44 | 0.00088061 | 0.0002207 | 0 | 0 |  | 1 | TRUE | wye
35 | LV_4284-4_0_3_load_31 | 45 | 0.002808 | 0.00070374 | 0 | 0 |  | 1 | TRUE | wye
36 | LV_4284-4_0_3_load_69 | 46 | 0.0013709 | 0.00034359 | 0 | 0 |  | 1 | TRUE | wye
37 | LV_4284-4_0_3_load_32 | 48 | 0.0040873 | 0.0010244 | 0 | 0 |  | 1 | TRUE | wye
38 | LV_4284-4_0_3_load_33 | 49 | 0.0024554 | 0.00061538 | 0 | 0 |  | 1 | TRUE | wye
39 | LV_4284-4_0_3_load_34 | 50 | 0.0024057 | 0.00060293 | 0 | 0 |  | 1 | TRUE | wye
40 | LV_4284-4_0_3_load_35 | 51 | 0.0024562 | 0.00061558 | 0 | 0 |  | 1 | TRUE | wye
41 | LV_4284-4_0_3_load_36 | 52 | 0.0030754 | 0.00077078 | 0 | 0 |  | 1 | TRUE | wye
42 | LV_4284-4_0_3_load_45 | 54 | 0.017959 | 0.004501 | 0 | 0 |  | 1 | TRUE | wye
43 | LV_4284-4_0_3_load_41 | 55 | 0.0017937 | 0.00044954 | 0 | 0 |  | 1 | TRUE | wye
44 | LV_4284-4_0_3_load_49 | 56 | 0.002828 | 0.00070876 | 0 | 0 |  | 1 | TRUE | wye
45 | LV_4284-4_0_3_load_75 | 57 | 0.00061127 | 0.0001532 | 0 | 0 |  | 1 | TRUE | wye
46 | LV_4284-4_0_3_load_65 | 58 | 0.0013707 | 0.00034354 | 0 | 0 |  | 1 | TRUE | wye
47 | LV_4284-4_0_3_load_74 | 59 | 0.00079657 | 0.00019964 | 0 | 0 |  | 1 | TRUE | wye
48 | LV_4284-4_0_3_load_44 | 61 | 0.0022928 | 0.00057464 | 0 | 0 |  | 1 | TRUE | wye
49 | LV_4284-4_0_3_load_81 | 62 | 0.0027797 | 0.00069666 | 0 | 0 |  | 1 | TRUE | wye
50 | LV_4284-4_0_3_load_51 | 63 | 0.00098618 | 0.00024716 | 0 | 0 |  | 1 | TRUE | wye
51 | LV_4284-4_0_3_load_54 | 64 | 0.00091792 | 0.00023005 | 0 | 0 |  | 1 | TRUE | wye
52 | LV_4284-4_0_3_load_55 | 65 | 0.0010959 | 0.00027466 | 0 | 0 |  | 1 | TRUE | wye
53 | LV_4284-4_0_3_load_56 | 66 | 0.0016721 | 0.00041908 | 0 | 0 |  | 1 | TRUE | wye
54 | LV_4284-4_0_3_load_58 | 68 | 0.0010627 | 0.00026633 | 0 | 0 |  | 1 | TRUE | wye
55 | LV_4284-4_0_3_load_62 | 69 | 0.0017684 | 0.0004432 | 0 | 0 |  | 1 | TRUE | wye
56 | LV_4284-4_0_3_load_60 | 70 | 0.00066869 | 0.00016759 | 0 | 0 |  | 1 | TRUE | wye
57 | LV_4284-4_0_3_load_63 | 71 | 0.0011416 | 0.00028611 | 0 | 0 |  | 1 | TRUE | wye
58 | LV_4284-4_0_3_load_72 | 73 | 0.0010368 | 0.00025985 | 0 | 0 |  | 1 | TRUE | wye
59 | LV_4284-4_0_3_load_70 | 74 | 0.0012702 | 0.00031834 | 0 | 0 |  | 1 | TRUE | wye
60 | LV_4284-4_0_3_load_73 | 75 | 0.0013067 | 0.00032749 | 0 | 0 |  | 1 | TRUE | wye
61 | LV_4284-4_0_3_load_71 | 76 | 0.0014074 | 0.00035272 | 0 | 0 |  | 1 | TRUE | wye
62 | LV_4284-4_0_3_load_67 | 77 | 0.0033112 | 0.00082987 | 0 | 0 |  | 1 | TRUE | wye
63 | LV_4284-4_0_3_load_68 | 78 | 0.0015086 | 0.00037809 | 0 | 0 |  | 1 | TRUE | wye

## ext_grid
| name | bus | vm_pu | va_degree | slack_weight | in_service
0 |  | 3 | 1 | 0 | 1 | TRUE

## line
| name | std_type | from_bus | to_bus | length_km | r_ohm_per_km | x_ohm_per_km | c_nf_per_km | g_us_per_km | max_i_ka | df | parallel | type | in_service
0 | LV_4284-4_0_3_line_0 | NAYY 4x150 SE | 0 | 1 | 0.90563 | 0.208 | 0.08 | 261 | 0 | 0.27 | 1 | 1 | cs | TRUE
1 | LV_4284-4_0_3_line_1 | NAYY 4x150 SE | 1 | 2 | 0.005003 | 0.208 | 0.08 | 261 | 0 | 0.27 | 1 | 1 | cs | TRUE
2 | LV_4284-4_0_3_line_2 | NAYY 4x150 SE | 2 | 17 | 0.10099 | 0.208 | 0.08 | 261 | 0 | 0.27 | 1 | 1 | cs | TRUE
3 | LV_4284-4_0_3_line_3 | NAYY 4x150 SE | 3 | 4 | 0.0076085 | 0.208 | 0.08 | 261 | 0 | 0.27 | 1 | 1 | cs | TRUE
4 | LV_4284-4_0_3_line_4 | NAYY 4x150 SE | 3 | 5 | 0.034218 | 0.208 | 0.08 | 261 | 0 | 0.27 | 1 | 2 | cs | TRUE
5 | LV_4284-4_0_3_line_5 | NAYY 4x150 SE | 4 | 6 | 0.02128 | 0.208 | 0.08 | 261 | 0 | 0.27 | 1 | 1 | cs | TRUE
6 | LV_4284-4_0_3_line_6 | NAYY 4x150 SE | 5 | 7 | 0.026234 | 0.208 | 0.08 | 261 | 0 | 0.27 | 1 | 1 | cs | TRUE
7 | LV_4284-4_0_3_line_7 | NAYY 4x150 SE | 5 | 8 | 0.018661 | 0.208 | 0.08 | 261 | 0 | 0.27 | 1 | 1 | cs | TRUE
8 | LV_4284-4_0_3_line_8 | NAYY 4x150 SE | 6 | 9 | 0.02138 | 0.208 | 0.08 | 261 | 0 | 0.27 | 1 | 1 | cs | TRUE
9 | LV_4284-4_0_3_line_9 | NAYY 4x150 SE | 6 | 10 | 0.00092 | 0.208 | 0.08 | 261 | 0 | 0.27 | 1 | 1 | cs | TRUE
10 | LV_4284-4_0_3_line_10 | NAYY 4x150 SE | 7 | 11 | 0.022893 | 0.208 | 0.08 | 261 | 0 | 0.27 | 1 | 1 | cs | TRUE
11 | LV_4284-4_0_3_line_11 | NAYY 4x150 SE | 8 | 12 | 0.029241 | 0.208 | 0.08 | 261 | 0 | 0.27 | 1 | 1 | cs | TRUE
12 | LV_4284-4_0_3_line_12 | NAYY 4x150 SE | 10 | 13 | 0.0085438 | 0.208 | 0.08 | 261 | 0 | 0.27 | 1 | 1 | cs | TRUE
13 | LV_4284-4_0_3_line_13 | NAYY 4x150 SE | 11 | 14 | 0.024451 | 0.208 | 0.08 | 261 | 0 | 0.27 | 1 | 1 | cs | TRUE
14 | LV_4284-4_0_3_line_14 | NAYY 4x150 SE | 12 | 15 | 0.015867 | 0.208 | 0.08 | 261 | 0 | 0.27 | 1 | 1 | cs | TRUE
15 | LV_4284-4_0_3_line_15 | NAYY 4x150 SE | 12 | 16 | 0.026684 | 0.208 | 0.08 | 261 | 0 | 0.27 | 1 | 1 | cs | TRUE
16 | LV_4284-4_0_3_line_16 | NAYY 4x150 SE | 14 | 54 | 0.016063 | 0.208 | 0.08 | 261 | 0 | 0.27 | 1 | 1 | cs | TRUE
17 | LV_4284-4_0_3_line_17 | NAYY 4x150 SE | 15 | 32 | 0.028684 | 0.208 | 0.08 | 261 | 0 | 0.27 | 1 | 1 | cs | TRUE
18 | LV_4284-4_0_3_line_18 | NAYY 4x150 SE | 16 | 28 | 0.010284 | 0.208 | 0.08 | 261 | 0 | 0.27 | 1 | 1 | cs | TRUE
19 | LV_4284-4_0_3_line_19 | NAYY 4x150 SE | 16 | 25 | 0.01251 | 0.208 | 0.08 | 261 | 0 | 0.27 | 1 | 1 | cs | TRUE
20 | LV_4284-4_0_3_line_20 | NAYY 4x150 SE | 17 | 18 | 0.025471 | 0.208 | 0.08 | 261 | 0 | 0.27 | 1 | 1 | cs | TRUE
21 | LV_4284-4_0_3_line_21 | NAYY 4x150 SE | 18 | 19 | 0.014046 | 0.208 | 0.08 | 261 | 0 | 0.27 | 1 | 1 | cs | TRUE
22 | LV_4284-4_0_3_line_22 | NAYY 4x150 SE | 19 | 20 | 0.011326 | 0.208 | 0.08 | 261 | 0 | 0.27 | 1 | 1 | cs | TRUE
23 | LV_4284-4_0_3_line_23 | NAYY 4x150 SE | 19 | 21 | 0.046654 | 0.208 | 0.08 | 261 | 0 | 0.27 | 1 | 1 | cs | TRUE
24 | LV_4284-4_0_3_line_24 | NAYY 4x150 SE | 20 | 22 | 0.012566 | 0.208 | 0.08 | 261 | 0 | 0.27 | 1 | 1 | cs | TRUE
25 | LV_4284-4_0_3_line_25 | NAYY 4x150 SE | 20 | 23 | 0.02166 | 0.208 | 0.08 | 261 | 0 | 0.27 | 1 | 1 | cs | TRUE
26 | LV_4284-4_0_3_line_26 | NAYY 4x150 SE | 21 | 24 | 0.0015716 | 0.208 | 0.08 | 261 | 0 | 0.27 | 1 | 1 | cs | TRUE
27 | LV_4284-4_0_3_line_27 | NAYY 4x150 SE | 22 | 56 | 0.069921 | 0.208 | 0.08 | 261 | 0 | 0.27 | 1 | 1 | cs | TRUE
28 | LV_4284-4_0_3_line_28 | NAYY 4x150 SE | 23 | 52 | 0.020721 | 0.208 | 0.08 | 261 | 0 | 0.27 | 1 | 1 | cs | TRUE
29 | LV_4284-4_0_3_line_29 | NAYY 4x150 SE | 25 | 26 | 0.0041262 | 0.208 | 0.08 | 261 | 0 | 0.27 | 1 | 1 | cs | TRUE
30 | LV_4284-4_0_3_line_30 | NAYY 4x150 SE | 26 | 27 | 0.0093266 | 0.208 | 0.08 | 261 | 0 | 0.27 | 1 | 1 | cs | TRUE
31 | LV_4284-4_0_3_line_31 | NAYY 4x150 SE | 27 | 29 | 0.035146 | 0.208 | 0.08 | 261 | 0 | 0.27 | 1 | 1 | cs | TRUE
32 | LV_4284-4_0_3_line_32 | NAYY 4x150 SE | 28 | 30 | 0.013181 | 0.208 | 0.08 | 261 | 0 | 0.27 | 1 | 1 | cs | TRUE
33 | LV_4284-4_0_3_line_33 | NAYY 4x150 SE | 29 | 31 | 0.0059528 | 0.208 | 0.08 | 261 | 0 | 0.27 | 1 | 1 | cs | TRUE
34 | LV_4284-4_0_3_line_34 | NAYY 4x150 SE | 30 | 33 | 0.032806 | 0.208 | 0.08 | 261 | 0 | 0.27 | 1 | 1 | cs | TRUE
35 | LV_4284-4_0_3_line_35 | NAYY 4x150 SE | 33 | 70 | 0.0023271 | 0.208 | 0.08 | 261 | 0 | 0.27 | 1 | 1 | cs | TRUE
36 | LV_4284-4_0_3_line_36 | NAYY 4x150 SE | 34 | 35 | 0.027633 | 0.208 | 0.08 | 261 | 0 | 0.27 | 1 | 1 | cs | TRUE
37 | LV_4284-4_0_3_line_37 | NAYY 4x150 SE | 34 | 36 | 0.028379 | 0.208 | 0.08 | 261 | 0 | 0.27 | 1 | 1 | cs | TRUE
38 | LV_4284-4_0_3_line_38 | NAYY 4x150 SE | 35 | 37 | 0.031228 | 0.208 | 0.08 | 261 | 0 | 0.27 | 1 | 1 | cs | TRUE
39 | LV_4284-4_0_3_line_39 | NAYY 4x150 SE | 36 | 38 | 0.042731 | 0.208 | 0.08 | 261 | 0 | 0.27 | 1 | 1 | cs | TRUE
40 | LV_4284-4_0_3_line_40 | NAYY 4x150 SE | 37 | 39 | 0.028502 | 0.208 | 0.08 | 261 | 0 | 0.27 | 1 | 1 | cs | TRUE
41 | LV_4284-4_0_3_line_41 | NAYY 4x150 SE | 38 | 40 | 0.024312 | 0.208 | 0.08 | 261 | 0 | 0.27 | 1 | 1 | cs | TRUE
42 | LV_4284-4_0_3_line_42 | NAYY 4x150 SE | 39 | 41 | 0.021486 | 0.208 | 0.08 | 261 | 0 | 0.27 | 1 | 1 | cs | TRUE
43 | LV_4284-4_0_3_line_43 | NAYY 4x150 SE | 40 | 42 | 0.070855 | 0.208 | 0.08 | 261 | 0 | 0.27 | 1 | 1 | cs | TRUE
44 | LV_4284-4_0_3_line_44 | NAYY 4x150 SE | 41 | 79 | 0.057426 | 0.208 | 0.08 | 261 | 0 | 0.27 | 1 | 1 | cs | TRUE
45 | LV_4284-4_0_3_line_45 | NAYY 4x150 SE | 42 | 47 | 0.00298 | 0.208 | 0.08 | 261 | 0 | 0.27 | 1 | 1 | cs | TRUE
46 | LV_4284-4_0_3_line_46 | NAYY 4x150 SE | 42 | 57 | 0.016204 | 0.208 | 0.08 | 261 | 0 | 0.27 | 1 | 1 | cs | TRUE
47 | LV_4284-4_0_3_line_47 | NAYY 4x150 SE | 43 | 44 | 0.0041543 | 0.208 | 0.08 | 261 | 0 | 0.27 | 1 | 1 | cs | TRUE
48 | LV_4284-4_0_3_line_48 | NAYY 4x150 SE | 44 | 45 | 0.014486 | 0.208 | 0.08 | 261 | 0 | 0.27 | 1 | 1 | cs | TRUE
49 | LV_4284-4_0_3_line_49 | NAYY 4x150 SE | 45 | 46 | 0.0082177 | 0.208 | 0.08 | 261 | 0 | 0.27 | 1 | 1 | cs | TRUE
50 | LV_4284-4_0_3_line_50 | NAYY 4x150 SE | 46 | 47 | 0.03327 | 0.208 | 0.08 | 261 | 0 | 0.27 | 1 | 1 | cs | TRUE
51 | LV_4284-4_0_3_line_51 | NAYY 4x150 SE | 47 | 58 | 0.020245 | 0.208 | 0.08 | 261 | 0 | 0.27 | 1 | 1 | cs | TRUE
52 | LV_4284-4_0_3_line_52 | NAYY 4x150 SE | 48 | 49 | 0.0060724 | 0.208 | 0.08 | 261 | 0 | 0.27 | 1 | 1 | cs | TRUE
53 | LV_4284-4_0_3_line_53 | NAYY 4x150 SE | 48 | 50 | 0.018418 | 0.208 | 0.08 | 261 | 0 | 0.27 | 1 | 1 | cs | TRUE
54 | LV_4284-4_0_3_line_54 | NAYY 4x150 SE | 49 | 51 | 0.022865 | 0.208 | 0.08 | 261 | 0 | 0.27 | 1 | 1 | cs | TRUE
55 | LV_4284-4_0_3_line_55 | NAYY 4x150 SE | 50 | 52 | 0.010506 | 0.208 | 0.08 | 261 | 0 | 0.27 | 1 | 1 | cs | TRUE
56 | LV_4284-4_0_3_line_56 | NAYY 4x150 SE | 51 | 53 | 0.0194 | 0.208 | 0.08 | 261 | 0 | 0.27 | 1 | 1 | cs | TRUE
57 | LV_4284-4_0_3_line_57 | NAYY 4x150 SE | 53 | 54 | 0.011559 | 0.208 | 0.08 | 261 | 0 | 0.27 | 1 | 1 | cs | TRUE
58 | LV_4284-4_0_3_line_58 | NAYY 4x150 SE | 53 | 55 | 0.045641 | 0.208 | 0.08 | 261 | 0 | 0.27 | 1 | 1 | cs | TRUE
59 | LV_4284-4_0_3_line_59 | NAYY 4x150 SE | 55 | 60 | 0.016881 | 0.208 | 0.08 | 261 | 0 | 0.27 | 1 | 1 | cs | TRUE
60 | LV_4284-4_0_3_line_60 | NAYY 4x150 SE | 56 | 63 | 0.051943 | 0.208 | 0.08 | 261 | 0 | 0.27 | 1 | 1 | cs | TRUE
61 | LV_4284-4_0_3_line_61 | NAYY 4x150 SE | 57 | 59 | 0.039849 | 0.208 | 0.08 | 261 | 0 | 0.27 | 1 | 1 | cs | TRUE
62 | LV_4284-4_0_3_line_62 | NAYY 4x150 SE | 59 | 75 | 0.039915 | 0.208 | 0.08 | 261 | 0 | 0.27 | 1 | 1 | cs | TRUE
63 | LV_4284-4_0_3_line_63 | NAYY 4x150 SE | 60 | 61 | 0.038165 | 0.208 | 0.08 | 261 | 0 | 0.27 | 1 | 1 | cs | TRUE
64 | LV_4284-4_0_3_line_64 | NAYY 4x150 SE | 61 | 62 | 0.02508 | 0.208 | 0.08 | 261 | 0 | 0.27 | 1 | 1 | cs | TRUE
65 | LV_4284-4_0_3_line_65 | NAYY 4x150 SE | 64 | 65 | 0.0037158 | 0.208 | 0.08 | 261 | 0 | 0.27 | 1 | 1 | cs | TRUE
66 | LV_4284-4_0_3_line_66 | NAYY 4x150 SE | 64 | 66 | 0.02305 | 0.208 | 0.08 | 261 | 0 | 0.27 | 1 | 1 | cs | TRUE
67 | LV_4284-4_0_3_line_67 | NAYY 4x150 SE | 65 | 67 | 0.013681 | 0.208 | 0.08 | 261 | 0 | 0.27 | 1 | 1 | cs | TRUE
68 | LV_4284-4_0_3_line_68 | NAYY 4x150 SE | 66 | 68 | 0.0021716 | 0.208 | 0.08 | 261 | 0 | 0.27 | 1 | 1 | cs | TRUE
69 | LV_4284-4_0_3_line_69 | NAYY 4x150 SE | 67 | 69 | 0.032237 | 0.208 | 0.08 | 261 | 0 | 0.27 | 1 | 1 | cs | TRUE
70 | LV_4284-4_0_3_line_70 | NAYY 4x150 SE | 67 | 70 | 0.011994 | 0.208 | 0.08 | 261 | 0 | 0.27 | 1 | 1 | cs | TRUE
71 | LV_4284-4_0_3_line_71 | NAYY 4x150 SE | 68 | 71 | 0.028247 | 0.208 | 0.08 | 261 | 0 | 0.27 | 1 | 1 | cs | TRUE
72 | LV_4284-4_0_3_line_72 | NAYY 4x150 SE | 71 | 72 | 0.011033 | 0.208 | 0.08 | 261 | 0 | 0.27 | 1 | 1 | cs | TRUE
73 | LV_4284-4_0_3_line_73 | NAYY 4x150 SE | 72 | 73 | 0.018585 | 0.208 | 0.08 | 261 | 0 | 0.27 | 1 | 1 | cs | TRUE
74 | LV_4284-4_0_3_line_74 | NAYY 4x150 SE | 72 | 74 | 0.012596 | 0.208 | 0.08 | 261 | 0 | 0.27 | 1 | 1 | cs | TRUE
75 | LV_4284-4_0_3_line_75 | NAYY 4x150 SE | 73 | 75 | 0.001571 | 0.208 | 0.08 | 261 | 0 | 0.27 | 1 | 1 | cs | TRUE
76 | LV_4284-4_0_3_line_76 | NAYY 4x150 SE | 74 | 76 | 0.013586 | 0.208 | 0.08 | 261 | 0 | 0.27 | 1 | 1 | cs | TRUE
77 | LV_4284-4_0_3_line_77 | NAYY 4x150 SE | 77 | 78 | 0.060374 | 0.208 | 0.08 | 261 | 0 | 0.27 | 1 | 1 | cs | TRUE
78 | LV_4284-4_0_3_line_78 | NAYY 4x150 SE | 78 | 79 | 0.034094 | 0.208 | 0.08 | 261 | 0 | 0.27 | 1 | 1 | cs | TRUE

## trafo
| name | std_type | hv_bus | lv_bus | sn_mva | vn_hv_kv | vn_lv_kv | vk_percent | vkr_percent | pfe_kw | i0_percent | shift_degree | tap_side | tap_neutral | tap_min | tap_max | tap_step_percent | tap_step_degree | tap_pos | tap_phase_shifter | parallel | df | in_service
0 | LV_4284-4_0_3_trafo_2 | 0.25 MVA 20/0.4 kV | 80 | 3 | 0.25 | 20 | 0.4 | 6 | 1.44 | 0.8 | 0.32 | 150 | hv | 0 | -2 | 2 | 2.5 | 0 | 0 | FALSE | 1 | 1 | TRUE

## line_geodata
| x0 | y0 | x1 | y1 | x2 | y2 | x3 | y3 | x4 | y4 | x5 | y5
0 | 2645344.3935 | 1237306.6391 | 2644505.8648 | 1236964.5291
1 | 2645344.3935 | 1237306.6391 | 2645348.0896 | 1237310.0109
2 | 2645441.8902 | 1237347.4327 | 2645348.0896 | 1237310.0109
3 | 2645619.433 | 1237456.6018 | 2645616.7982 | 1237463.7395
4 | 2645631.3386 | 1237424.5216 | 2645629.786 | 1237428.679 | 2645624.9196 | 1237441.7389 | 2645619.433 | 1237456.6018
5 | 2645609.429 | 1237483.7025 | 2645616.7982 | 1237463.7395
6 | 2645631.3386 | 1237424.5216 | 2645639.1188 | 1237399.4679
7 | 2645631.3386 | 1237424.5216 | 2645648.8331 | 1237431.0169
8 | 2645609.429 | 1237483.7025 | 2645629.5314 | 1237490.9822
9 | 2645609.1105 | 1237484.5656 | 2645609.429 | 1237483.7025
10 | 2645645.1292 | 1237377.3861 | 2645641.5859 | 1237391.5235 | 2645639.1188 | 1237399.4679
11 | 2645676.3395 | 1237440.9333 | 2645662.7735 | 1237436.1927 | 2645648.8331 | 1237431.0169
12 | 2645609.1105 | 1237484.5656 | 2645606.1535 | 1237492.5813
13 | 2645645.1292 | 1237377.3861 | 2645621.0857 | 1237372.9415
14 | 2645676.3395 | 1237440.9333 | 2645671.1009 | 1237455.9101
15 | 2645676.3395 | 1237440.9333 | 2645681.04 | 1237442.5816 | 2645700.2451 | 1237452.8246
16 | 2645605.2904 | 1237370.0216 | 2645621.0857 | 1237372.9415
17 | 2645661.6305 | 1237482.986 | 2645671.1009 | 1237455.9101
18 | 2645700.2451 | 1237452.8246 | 2645706.3508 | 1237457.6747 | 2645708.1151 | 1237459.4271
19 | 2645700.2451 | 1237452.8246 | 2645701.5604 | 1237446.0749 | 2645702.2163 | 1237440.4803
20 | 2645441.8902 | 1237347.4327 | 2645453.0045 | 1237344.0481 | 2645465.9459 | 1237339.1068
21 | 2645479.0678 | 1237334.0966 | 2645465.9459 | 1237339.1068
22 | 2645479.0678 | 1237334.0966 | 2645476.5019 | 1237345.1285
23 | 2645479.0678 | 1237334.0966 | 2645482.0017 | 1237321.4443 | 2645482.4938 | 1237309.5404 | 2645480.8943 | 1237287.847
24 | 2645476.5019 | 1237345.1285 | 2645474.7532 | 1237357.5725
25 | 2645476.5019 | 1237345.1285 | 2645497.65 | 1237349.8116
26 | 2645480.7788 | 1237286.2797 | 2645480.8943 | 1237287.847
27 | 2645464.108 | 1237426.6354 | 2645466.2524 | 1237418.0635 | 2645474.7532 | 1237357.5725
28 | 2645497.65 | 1237349.8116 | 2645517.8809 | 1237354.2916
29 | 2645702.2163 | 1237440.4803 | 2645702.6968 | 1237436.3821
30 | 2645703.8787 | 1237427.1311 | 2645703.1635 | 1237432.4006 | 2645702.6968 | 1237436.3821
31 | 2645703.8787 | 1237427.1311 | 2645706.4918 | 1237407.8772 | 2645708.1923 | 1237392.2541
32 | 2645708.1151 | 1237459.4271 | 2645712.9277 | 1237464.2072 | 2645716.26 | 1237469.6364 | 2645716.2675 | 1237469.6627
33 | 2645708.8364 | 1237386.3363 | 2645708.1923 | 1237392.2541
34 | 2645708.6818 | 1237500.4815 | 2645717.3878 | 1237479.3846 | 2645717.9025 | 1237475.4194 | 2645716.2675 | 1237469.6627
35 | 2645708.6818 | 1237500.4815 | 2645707.7941 | 1237502.6326
36 | 2645473.9635 | 1237640.7678 | 2645447.2585 | 1237633.6676
37 | 2645501.4078 | 1237647.9926 | 2645486.7857 | 1237644.1769 | 2645473.9635 | 1237640.7678
38 | 2645417.079 | 1237625.6436 | 2645447.2585 | 1237633.6676
39 | 2645542.7545 | 1237658.7824 | 2645501.4078 | 1237647.9926
40 | 2645389.5338 | 1237618.3201 | 2645417.079 | 1237625.6436
41 | 2645566.2788 | 1237664.9212 | 2645542.7545 | 1237658.7824
42 | 2645368.7689 | 1237612.7992 | 2645389.5338 | 1237618.3201
43 | 2645578.8573 | 1237595.1951 | 2645573.069 | 1237626.8822 | 2645566.2788 | 1237664.9212
44 | 2645368.7689 | 1237612.7992 | 2645389.1208 | 1237559.0868
45 | 2645578.8573 | 1237595.1951 | 2645579.3942 | 1237592.264
46 | 2645578.8573 | 1237595.1951 | 2645586.7229 | 1237596.4451 | 2645594.5083 | 1237599.1422
47 | 2645591.607 | 1237537.6699 | 2645592.74 | 1237533.673
48 | 2645591.607 | 1237537.6699 | 2645587.7116 | 1237551.4127 | 2645587.6714 | 1237551.6101
49 | 2645586.0319 | 1237559.6626 | 2645587.6714 | 1237551.6101
50 | 2645579.3942 | 1237592.264 | 2645586.0319 | 1237559.6626
51 | 2645579.3942 | 1237592.264 | 2645559.8849 | 1237586.857
52 | 2645552.303 | 1237360.5732 | 2645546.3199 | 1237359.5358
53 | 2645528.173 | 1237356.3894 | 2645546.3199 | 1237359.5358
54 | 2645574.8318 | 1237364.4794 | 2645552.303 | 1237360.5732
55 | 2645528.173 | 1237356.3894 | 2645524.4005 | 1237355.7353 | 2645517.8809 | 1237354.2916
56 | 2645593.9237 | 1237367.9204 | 2645582.5011 | 1237365.8092 | 2645574.8318 | 1237364.4794
57 | 2645593.9237 | 1237367.9204 | 2645605.2904 | 1237370.0216
58 | 2645593.9237 | 1237367.9204 | 2645598.8669 | 1237322.5474
59 | 2645600.6952 | 1237305.7658 | 2645598.8669 | 1237322.5474
60 | 2645464.108 | 1237426.6354 | 2645461.4998 | 1237437.0616 | 2645453.3805 | 1237453.1098 | 2645438.8407 | 1237471.2016
61 | 2645632.162 | 1237612.1863 | 2645594.5083 | 1237599.1422
62 | 2645664.4401 | 1237608.1192 | 2645661.1559 | 1237616.118 | 2645659.5753 | 1237618.0293 | 2645656.1922 | 1237619.204 | 2645652.3343 | 1237619.1744 | 2645632.162 | 1237612.1863
63 | 2645600.6952 | 1237305.7658 | 2645562.7471 | 1237301.7041
64 | 2645537.8098 | 1237299.0349 | 2645562.7471 | 1237301.7041
65 | 2645696.5999 | 1237529.8085 | 2645698.0115 | 1237526.3713
66 | 2645696.5999 | 1237529.8085 | 2645687.8431 | 1237551.1304
67 | 2645703.2188 | 1237513.7199 | 2645700.6902 | 1237519.8489 | 2645698.0115 | 1237526.3713
68 | 2645687.8431 | 1237551.1304 | 2645687.0181 | 1237553.1392
69 | 2645672.622 | 1237503.3003 | 2645703.2188 | 1237513.7199
70 | 2645703.2188 | 1237513.7199 | 2645707.7941 | 1237502.6326
71 | 2645687.0181 | 1237553.1392 | 2645676.2871 | 1237579.268
72 | 2645672.0956 | 1237589.4738 | 2645676.2871 | 1237579.268
73 | 2645672.0956 | 1237589.4738 | 2645665.0368 | 1237606.6659
74 | 2645672.0956 | 1237589.4738 | 2645660.3571 | 1237584.9066
75 | 2645665.0368 | 1237606.6659 | 2645664.4401 | 1237608.1192
76 | 2645647.6955 | 1237579.9803 | 2645660.3571 | 1237584.9066
77 | 2645480.4422 | 1237583.2661 | 2645422.0791 | 1237567.8132
78 | 2645389.1208 | 1237559.0868 | 2645422.0791 | 1237567.8132

## bus_geodata
| x | y | coords
0 | 2644505.8648 | 1236964.5291
1 | 2645344.3935 | 1237306.6391
2 | 2645348.0896 | 1237310.0109
3 | 2645619.433 | 1237456.6018
4 | 2645616.7982 | 1237463.7395
5 | 2645631.3386 | 1237424.5216
6 | 2645609.429 | 1237483.7025
7 | 2645639.1188 | 1237399.4679
8 | 2645648.8331 | 1237431.0169
9 | 2645629.5314 | 1237490.9822
10 | 2645609.1105 | 1237484.5656
11 | 2645645.1292 | 1237377.3861
12 | 2645676.3395 | 1237440.9333
13 | 2645606.1535 | 1237492.5813
14 | 2645621.0857 | 1237372.9415
15 | 2645671.1009 | 1237455.9101
16 | 2645700.2451 | 1237452.8246
17 | 2645441.8902 | 1237347.4327
18 | 2645465.9459 | 1237339.1068
19 | 2645479.0678 | 1237334.0966
20 | 2645476.5019 | 1237345.1285
21 | 2645480.8943 | 1237287.847
22 | 2645474.7532 | 1237357.5725
23 | 2645497.65 | 1237349.8116
24 | 2645480.7788 | 1237286.2797
25 | 2645702.2163 | 1237440.4803
26 | 2645702.6968 | 1237436.3821
27 | 2645703.8787 | 1237427.1311
28 | 2645708.1151 | 1237459.4271
29 | 2645708.1923 | 1237392.2541
30 | 2645716.2675 | 1237469.6627
31 | 2645708.8364 | 1237386.3363
32 | 2645661.6305 | 1237482.986
33 | 2645708.6818 | 1237500.4815
34 | 2645473.9635 | 1237640.7678
35 | 2645447.2585 | 1237633.6676
36 | 2645501.4078 | 1237647.9926
37 | 2645417.079 | 1237625.6436
38 | 2645542.7545 | 1237658.7824
39 | 2645389.5338 | 1237618.3201
40 | 2645566.2788 | 1237664.9212
41 | 2645368.7689 | 1237612.7992
42 | 2645578.8573 | 1237595.1951
43 | 2645592.74 | 1237533.673
44 | 2645591.607 | 1237537.6699
45 | 2645587.6714 | 1237551.6101
46 | 2645586.0319 | 1237559.6626
47 | 2645579.3942 | 1237592.264
48 | 2645546.3199 | 1237359.5358
49 | 2645552.303 | 1237360.5732
50 | 2645528.1731 | 1237356.3894
51 | 2645574.8318 | 1237364.4794
52 | 2645517.8809 | 1237354.2916
53 | 2645593.9237 | 1237367.9204
54 | 2645605.2904 | 1237370.0216
55 | 2645598.8669 | 1237322.5474
56 | 2645464.108 | 1237426.6354
57 | 2645594.5083 | 1237599.1422
58 | 2645559.8849 | 1237586.857
59 | 2645632.162 | 1237612.1863
60 | 2645600.6952 | 1237305.7658
61 | 2645562.7471 | 1237301.7041
62 | 2645537.8098 | 1237299.0349
63 | 2645438.8407 | 1237471.2016
64 | 2645696.5999 | 1237529.8085
65 | 2645698.0115 | 1237526.3714
66 | 2645687.8431 | 1237551.1304
67 | 2645703.2188 | 1237513.7199
68 | 2645687.0181 | 1237553.1392
69 | 2645672.622 | 1237503.3003
70 | 2645707.7941 | 1237502.6326
71 | 2645676.2871 | 1237579.268
72 | 2645672.0956 | 1237589.4738
73 | 2645665.0368 | 1237606.6659
74 | 2645660.3571 | 1237584.9066
75 | 2645664.4401 | 1237608.1192
76 | 2645647.6955 | 1237579.9803
77 | 2645480.4422 | 1237583.2661
78 | 2645422.0791 | 1237567.8132
79 | 2645389.1208 | 1237559.0868
80 | 2645609.429 | 1237483.7025

## line_std_types
| c_nf_per_km | r_ohm_per_km | x_ohm_per_km | max_i_ka | type | q_mm2 | alpha | voltage_rating
NAYY 4x50 SE | 210 | 0.642 | 0.083 | 0.142 | cs | 50 | 0.00403 | LV
NAYY 4x120 SE | 264 | 0.225 | 0.08 | 0.242 | cs | 120 | 0.00403 | LV
NAYY 4x150 SE | 261 | 0.208 | 0.08 | 0.27 | cs | 150 | 0.00403 | LV
NA2XS2Y 1x95 RM/25 12/20 kV | 216 | 0.313 | 0.132 | 0.252 | cs | 95 | 0.00403 | MV
NA2XS2Y 1x185 RM/25 12/20 kV | 273 | 0.161 | 0.117 | 0.362 | cs | 185 | 0.00403 | MV
NA2XS2Y 1x240 RM/25 12/20 kV | 304 | 0.122 | 0.112 | 0.421 | cs | 240 | 0.00403 | MV
NA2XS2Y 1x95 RM/25 6/10 kV | 315 | 0.313 | 0.123 | 0.249 | cs | 95 | 0.00403 | MV
NA2XS2Y 1x185 RM/25 6/10 kV | 406 | 0.161 | 0.11 | 0.358 | cs | 185 | 0.00403 | MV
NA2XS2Y 1x240 RM/25 6/10 kV | 456 | 0.122 | 0.105 | 0.416 | cs | 240 | 0.00403 | MV
NA2XS2Y 1x150 RM/25 12/20 kV | 250 | 0.206 | 0.116 | 0.319 | cs | 150 | 0.00403 | MV
NA2XS2Y 1x120 RM/25 12/20 kV | 230 | 0.253 | 0.119 | 0.283 | cs | 120 | 0.00403 | MV
NA2XS2Y 1x70 RM/25 12/20 kV | 190 | 0.443 | 0.132 | 0.22 | cs | 70 | 0.00403 | MV
NA2XS2Y 1x150 RM/25 6/10 kV | 360 | 0.206 | 0.11 | 0.315 | cs | 150 | 0.00403 | MV
NA2XS2Y 1x120 RM/25 6/10 kV | 340 | 0.253 | 0.113 | 0.28 | cs | 120 | 0.00403 | MV
NA2XS2Y 1x70 RM/25 6/10 kV | 280 | 0.443 | 0.123 | 0.217 | cs | 70 | 0.00403 | MV
N2XS(FL)2Y 1x120 RM/35 64/110 kV | 112 | 0.153 | 0.166 | 0.366 | cs | 120 | 0.00393 | HV
N2XS(FL)2Y 1x185 RM/35 64/110 kV | 125 | 0.099 | 0.156 | 0.457 | cs | 185 | 0.00393 | HV
N2XS(FL)2Y 1x240 RM/35 64/110 kV | 135 | 0.075 | 0.149 | 0.526 | cs | 240 | 0.00393 | HV
N2XS(FL)2Y 1x300 RM/35 64/110 kV | 144 | 0.06 | 0.144 | 0.588 | cs | 300 | 0.00393 | HV
15-AL1/3-ST1A 0.4 | 11 | 1.8769 | 0.35 | 0.105 | ol | 16 | 0.00403 | LV
24-AL1/4-ST1A 0.4 | 11.25 | 1.2012 | 0.335 | 0.14 | ol | 24 | 0.00403 | LV
48-AL1/8-ST1A 0.4 | 12.2 | 0.5939 | 0.3 | 0.21 | ol | 48 | 0.00403 | LV
94-AL1/15-ST1A 0.4 | 13.2 | 0.306 | 0.29 | 0.35 | ol | 94 | 0.00403 | LV
34-AL1/6-ST1A 10.0 | 9.7 | 0.8342 | 0.36 | 0.17 | ol | 34 | 0.00403 | MV
48-AL1/8-ST1A 10.0 | 10.1 | 0.5939 | 0.35 | 0.21 | ol | 48 | 0.00403 | MV
70-AL1/11-ST1A 10.0 | 10.4 | 0.4132 | 0.339 | 0.29 | ol | 70 | 0.00403 | MV
94-AL1/15-ST1A 10.0 | 10.75 | 0.306 | 0.33 | 0.35 | ol | 94 | 0.00403 | MV
122-AL1/20-ST1A 10.0 | 11.1 | 0.2376 | 0.323 | 0.41 | ol | 122 | 0.00403 | MV
149-AL1/24-ST1A 10.0 | 11.25 | 0.194 | 0.315 | 0.47 | ol | 149 | 0.00403 | MV
34-AL1/6-ST1A 20.0 | 9.15 | 0.8342 | 0.382 | 0.17 | ol | 34 | 0.00403 | MV
48-AL1/8-ST1A 20.0 | 9.5 | 0.5939 | 0.372 | 0.21 | ol | 48 | 0.00403 | MV
70-AL1/11-ST1A 20.0 | 9.7 | 0.4132 | 0.36 | 0.29 | ol | 70 | 0.00403 | MV
94-AL1/15-ST1A 20.0 | 10 | 0.306 | 0.35 | 0.35 | ol | 94 | 0.00403 | MV
122-AL1/20-ST1A 20.0 | 10.3 | 0.2376 | 0.344 | 0.41 | ol | 122 | 0.00403 | MV
149-AL1/24-ST1A 20.0 | 10.5 | 0.194 | 0.337 | 0.47 | ol | 149 | 0.00403 | MV
184-AL1/30-ST1A 20.0 | 10.75 | 0.1571 | 0.33 | 0.535 | ol | 184 | 0.00403 | MV
243-AL1/39-ST1A 20.0 | 11 | 0.1188 | 0.32 | 0.645 | ol | 243 | 0.00403 | MV
48-AL1/8-ST1A 110.0 | 8 | 0.5939 | 0.46 | 0.21 | ol | 48 | 0.00403 | HV
70-AL1/11-ST1A 110.0 | 8.4 | 0.4132 | 0.45 | 0.29 | ol | 70 | 0.00403 | HV
94-AL1/15-ST1A 110.0 | 8.65 | 0.306 | 0.44 | 0.35 | ol | 94 | 0.00403 | HV
122-AL1/20-ST1A 110.0 | 8.5 | 0.2376 | 0.43 | 0.41 | ol | 122 | 0.00403 | HV
149-AL1/24-ST1A 110.0 | 8.75 | 0.194 | 0.41 | 0.47 | ol | 149 | 0.00403 | HV
184-AL1/30-ST1A 110.0 | 8.8 | 0.1571 | 0.4 | 0.535 | ol | 184 | 0.00403 | HV
243-AL1/39-ST1A 110.0 | 9 | 0.1188 | 0.39 | 0.645 | ol | 243 | 0.00403 | HV
305-AL1/39-ST1A 110.0 | 9.2 | 0.0949 | 0.38 | 0.74 | ol | 305 | 0.00403 | HV
490-AL1/64-ST1A 110.0 | 9.75 | 0.059 | 0.37 | 0.96 | ol | 490 | 0.00403 | HV
679-AL1/86-ST1A 110.0 | 9.95 | 0.042 | 0.36 | 1.15 | ol | 679 | 0.00403 | HV
490-AL1/64-ST1A 220.0 | 10 | 0.059 | 0.285 | 0.96 | ol | 490 | 0.00403 | HV
679-AL1/86-ST1A 220.0 | 11.7 | 0.042 | 0.275 | 1.15 | ol | 679 | 0.00403 | HV
490-AL1/64-ST1A 380.0 | 11 | 0.059 | 0.253 | 0.96 | ol | 490 | 0.00403 | HV
679-AL1/86-ST1A 380.0 | 14.6 | 0.042 | 0.25 | 1.15 | ol | 679 | 0.00403 | HV

## trafo_std_types
| i0_percent | pfe_kw | vkr_percent | sn_mva | vn_lv_kv | vn_hv_kv | vk_percent | shift_degree | vector_group | tap_side | tap_neutral | tap_min | tap_max | tap_step_degree | tap_step_percent | tap_phase_shifter
160 MVA 380/110 kV | 0.06 | 60 | 0.25 | 160 | 110 | 380 | 12.2 | 0 | Yy0 | hv | 0 | -9 | 9 | 0 | 1.5 | FALSE
100 MVA 220/110 kV | 0.06 | 55 | 0.26 | 100 | 110 | 220 | 12 | 0 | Yy0 | hv | 0 | -9 | 9 | 0 | 1.5 | FALSE
63 MVA 110/20 kV | 0.04 | 22 | 0.32 | 63 | 20 | 110 | 18 | 150 | YNd5 | hv | 0 | -9 | 9 | 0 | 1.5 | FALSE
40 MVA 110/20 kV | 0.05 | 18 | 0.34 | 40 | 20 | 110 | 16.2 | 150 | YNd5 | hv | 0 | -9 | 9 | 0 | 1.5 | FALSE
25 MVA 110/20 kV | 0.07 | 14 | 0.41 | 25 | 20 | 110 | 12 | 150 | YNd5 | hv | 0 | -9 | 9 | 0 | 1.5 | FALSE
63 MVA 110/10 kV | 0.04 | 22 | 0.32 | 63 | 10 | 110 | 18 | 150 | YNd5 | hv | 0 | -9 | 9 | 0 | 1.5 | FALSE
40 MVA 110/10 kV | 0.05 | 18 | 0.34 | 40 | 10 | 110 | 16.2 | 150 | YNd5 | hv | 0 | -9 | 9 | 0 | 1.5 | FALSE
25 MVA 110/10 kV | 0.07 | 14 | 0.41 | 25 | 10 | 110 | 12 | 150 | YNd5 | hv | 0 | -9 | 9 | 0 | 1.5 | FALSE
0.25 MVA 20/0.4 kV | 0.32 | 0.8 | 1.44 | 0.25 | 0.4 | 20 | 6 | 150 | Yzn5 | hv | 0 | -2 | 2 | 0 | 2.5 | FALSE
0.4 MVA 20/0.4 kV | 0.3375 | 1.35 | 1.425 | 0.4 | 0.4 | 20 | 6 | 150 | Dyn5 | hv | 0 | -2 | 2 | 0 | 2.5 | FALSE
0.63 MVA 20/0.4 kV | 0.2619 | 1.65 | 1.206 | 0.63 | 0.4 | 20 | 6 | 150 | Dyn5 | hv | 0 | -2 | 2 | 0 | 2.5 | FALSE
0.25 MVA 10/0.4 kV | 0.24 | 0.6 | 1.2 | 0.25 | 0.4 | 10 | 4 | 150 | Dyn5 | hv | 0 | -2 | 2 | 0 | 2.5 | FALSE
0.4 MVA 10/0.4 kV | 0.2375 | 0.95 | 1.325 | 0.4 | 0.4 | 10 | 4 | 150 | Dyn5 | hv | 0 | -2 | 2 | 0 | 2.5 | FALSE
0.63 MVA 10/0.4 kV | 0.1873 | 1.18 | 1.0794 | 0.63 | 0.4 | 10 | 4 | 150 | Dyn5 | hv | 0 | -2 | 2 | 0 | 2.5 | FALSE

## trafo3w_std_types
| sn_hv_mva | sn_mv_mva | sn_lv_mva | vn_hv_kv | vn_mv_kv | vn_lv_kv | vk_hv_percent | vk_mv_percent | vk_lv_percent | vkr_hv_percent | vkr_mv_percent | vkr_lv_percent | pfe_kw | i0_percent | shift_mv_degree | shift_lv_degree | vector_group | tap_side | tap_neutral | tap_min | tap_max | tap_step_percent
63/25/38 MVA 110/20/10 kV | 63 | 25 | 38 | 110 | 20 | 10 | 10.4 | 10.4 | 10.4 | 0.28 | 0.32 | 0.35 | 35 | 0.89 | 0 | 0 | YN0yn0yn0 | hv | 0 | -10 | 10 | 1.2
63/25/38 MVA 110/10/10 kV | 63 | 25 | 38 | 110 | 10 | 10 | 10.4 | 10.4 | 10.4 | 0.28 | 0.32 | 0.35 | 35 | 0.89 | 0 | 0 | YN0yn0yn0 | hv | 0 | -10 | 10 | 1.2

## fuse_std_types
| fuse_type | i_rated_a | t_avg | t_min | t_total | x_avg | x_min | x_total
HV 100A | HV 100A | 100 | 0 | [10.0, 3.64, 0.854, 0.281, 0.1, 0.0531, 0.022, 0.01] | [10.0, 4.267, 1.21, 0.403, 0.1, 0.058, 0.022, 0.01] | 0 | [300.0, 350.0, 450.0, 550.0, 700.0, 850.0, 1200.0, 1752.0] | [600.0, 700.0, 900.0, 1150.0, 1665.0, 2000.0, 3000.0, 4313.0]
HV 10A | HV 10A | 10 | 0 | [10.0, 1675.0, 0.344, 0.156, 0.1, 0.0417, 0.0171, 0.01] | [10.0, 1.3, 0.3, 0.155, 0.1, 0.0555, 0.023, 0.01] | 0 | [30.0, 32.0, 35.0, 37.0, 39.0, 50.0, 70.0, 88.0] | [60.0, 70.0, 80.0, 87.0, 94.0, 110.0, 150.0, 216.0]
HV 125A | HV 125A | 125 | 0 | [10.0, 1.82, 0.344, 0.1, 0.0467, 0.0269, 0.01] | [10.0, 2.478, 0.426, 0.1, 0.0427, 0.0211, 0.01] | 0 | [375.0, 500.0, 700.0, 925.0, 1200.0, 1500.0, 2341.0] | [750.0, 1000.0, 1500.0, 2200.0, 3000.0, 4000.0, 5765.0]
HV 160A | HV 160A | 160 | 0 | [10.0, 4.15, 1.03, 0.198, 0.1, 0.051, 0.0172, 0.01] | [10.0, 2.3, 0.734, 0.274, 0.1, 0.046, 0.0177, 0.01] | 0 | [480.0, 550.0, 700.0, 1000.0, 1260.0, 1600.0, 2500.0, 3227.0] | [960.0, 1300.0, 1700.0, 2200.0, 2996.0, 4000.0, 6000.0, 7946.0]
HV 16A | HV 16A | 16 | 0 | [10.0, 0.352, 0.164, 0.1, 0.0649, 0.0342, 0.01] | [10.0, 2.34, 0.722, 0.181, 0.1, 0.055, 0.0296, 0.01] | 0 | [48.0, 60.0, 65.0, 71.0, 80.0, 100.0, 162.0] | [96.0, 110.0, 125.0, 150.0, 168.0, 200.0, 250.0, 398.0]
HV 200A | HV 200A | 200 | 0 | [10.0, 4.267, 1.21, 0.403, 0.1, 0.058, 0.022, 0.01] | [10.0, 3.73, 1.654, 0.328, 0.1, 0.0531, 0.019, 0.01] | 0 | [600.0, 700.0, 900.0, 1150.0, 1665.0, 2000.0, 3000.0, 4313.0] | [1200.0, 1500.0, 1800.0, 2700.0, 3960.0, 5000.0, 7500.0, 10620.0]
HV 20A | HV 20A | 20 | 0 | [10.0, 1.3, 0.3, 0.155, 0.1, 0.0555, 0.023, 0.01] | [10.0, 1.3, 0.161, 0.1, 0.0611, 0.0399, 0.0141, 0.01] | 0 | [60.0, 70.0, 80.0, 87.0, 94.0, 110.0, 150.0, 216.0] | [120.0, 150.0, 200.0, 223.0, 260.0, 300.0, 450.0, 532.0]
HV 25A | HV 25A | 25 | 0 | [10.0, 2.512, 0.833, 0.299, 0.1, 0.0372, 0.0223, 0.01] | [10.0, 3.125, 0.597, 0.198, 0.1, 0.0378, 0.022, 0.01] | 0 | [75.0, 82.0, 90.0, 100.0, 124.0, 170.0, 200.0, 289.0] | [150.0, 170.0, 210.0, 250.0, 294.0, 400.0, 500.0, 711.0]
HV 31.5A | HV 31.5A | 31.5 | 0 | [10.0, 2.34, 0.722, 0.181, 0.1, 0.055, 0.0296, 0.01] | [10.0, 2.84, 0.368, 0.164, 0.1, 0.0621, 0.0378, 0.0195, 0.01] | 0 | [95.0, 110.0, 125.0, 150.0, 165.0, 200.0, 250.0, 390.0] | [189.0, 220.0, 300.0, 350.0, 393.0, 450.0, 530.0, 700.0, 960.0]
HV 40A | HV 40A | 40 | 0 | [10.0, 1.3, 0.161, 0.1, 0.0611, 0.0399, 0.0141, 0.01] | [10.0, 2.05, 0.369, 0.198, 0.1, 0.051, 0.0298, 0.01] | 0 | [120.0, 150.0, 200.0, 223.0, 260.0, 300.0, 450.0, 532.0] | [240.0, 300.0, 400.0, 450.0, 530.0, 650.0, 800.0, 1311.0]
HV 50A | HV 50A | 50 | 0 | [10.0, 3.215, 0.597, 0.198, 0.1, 0.0378, 0.022, 0.01] | [10.0, 3.64, 0.854, 0.281, 0.1, 0.0531, 0.022, 0.01] | 0 | [150.0, 170.0, 210.0, 250.0, 294.0, 400.0, 500.0, 711.0] | [300.0, 350.0, 450.0, 550.0, 700.0, 850.0, 1200.0, 1752.0]
HV 6.3A | HV 6.3A | 6.3 | 0 | [10.0, 1.39, 0.344, 0.168, 0.1, 0.056, 0.0263, 0.01] | [10.0, 1.711, 0.516, 0.198, 0.1, 0.0634, 0.0303, 0.01] | 0 | [19.0, 19.5, 20.4, 20.8, 22.0, 25.0, 32.0, 48.0] | [38.0, 40.0, 43.0, 48.0, 53.0, 60.0, 75.0, 118.0]
HV 63A | HV 63A | 63 | 0 | [10.0, 2.84, 0.368, 0.164, 0.1, 0.0621, 0.0378, 0.0195, 0.01] | [10.0, 1.82, 0.344, 0.1, 0.0467, 0.0269, 0.01] | 0 | [189.0, 220.0, 300.0, 350.0, 393.0, 450.0, 530.0, 700.0, 961.0] | [378.0, 500.0, 700.0, 934.0, 1200.0, 1500.0, 2366.0]
HV 80A | HV 80A | 80 | 0 | [10.0, 2.05, 0.369, 0.198, 0.1, 0.051, 0.0298, 0.01] | [10.0, 4.15, 1.03, 0.198, 0.1, 0.051, 0.0172, 0.01] | 0 | [240.0, 300.0, 400.0, 450.0, 530.0, 650.0, 800.0, 1311.0] | [480.0, 550.0, 700.0, 1000.0, 1260.0, 1600.0, 2500.0, 3227.0]
Siemens NH-1-100 | Siemens NH-1-100 | 100 | [5400.0, 2000.0, 400.0, 20.0, 1.0, 0.2, 0.012, 0.004] | 0 | 0 | [150.0, 190.0, 250.0, 430.0, 900.0, 1250.0, 2700.0, 3600.0] | 0 | 0
Siemens NH-1-125 | Siemens NH-1-125 | 125 | [4800.0, 120.0, 7.0, 0.1, 0.004] | 0 | 0 | [180.0, 400.0, 740.0, 2000.0, 4250.0] | 0 | 0
Siemens NH-1-16 | Siemens NH-1-16 | 16 | [4000.0, 400.0, 2.0, 0.1, 0.04, 0.01] | 0 | 0 | [26.0, 35.0, 75.0, 150.0, 200.0, 300.0] | 0 | 0
Siemens NH-1-160 | Siemens NH-1-160 | 160 | [4800.0, 120.0, 7.0, 0.1, 0.004] | 0 | 0 | [210.0, 500.0, 900.0, 2300.0, 5000.0] | 0 | 0
Siemens NH-1-25 | Siemens NH-1-25 | 25 | [4000.0, 1000.0, 10.0, 0.2, 0.02, 0.01] | 0 | 0 | [40.0, 50.0, 100.0, 210.0, 400.0, 500.0] | 0 | 0
Siemens NH-1-50 | Siemens NH-1-50 | 50 | [4000.0, 40.0, 4.0, 1.0, 0.02, 0.01] | 0 | 0 | [86.0, 200.0, 300.0, 400.0, 1000.0, 1280.0] | 0 | 0
Siemens NH-1-63 | Siemens NH-1-63 | 63 | [4000.0, 100.0, 10.0, 2.0, 0.04, 0.01] | 0 | 0 | [100.0, 200.0, 300.0, 400.0, 1000.0, 1500.0] | 0 | 0
Siemens NH-1-80 | Siemens NH-1-80 | 80 | [4800.0, 120.0, 7.0, 0.1, 0.01] | 0 | 0 | [150.58, 250.0, 450.0, 1150.0, 2470.0] | 0 | 0
Siemens NH-2-1000 | Siemens NH-2-1000 | 1000 | [4800.0, 120.0, 7.0, 0.1, 0.004] | 0 | 0 | [1900.0, 3500.0, 8400.0, 24000.0, 52000.0] | 0 | 0
Siemens NH-2-200 | Siemens NH-2-200 | 200 | [4800.0, 120.0, 7.0, 0.1, 0.004] | 0 | 0 | [280.0, 650.0, 1200.0, 3000.0, 7000.0] | 0 | 0
Siemens NH-2-224 | Siemens NH-2-224 | 224 | [4800.0, 120.0, 7.0, 0.2, 0.04, 0.004] | 0 | 0 | [400.0, 750.0, 1453.0, 3025.0, 4315.0, 7600.0] | 0 | 0
Siemens NH-2-250 | Siemens NH-2-250 | 250 | [4800.0, 120.0, 7.0, 0.1, 0.004] | 0 | 0 | [450.0, 800.0, 1650.0, 4000.0, 8500.0] | 0 | 0
Siemens NH-2-315 | Siemens NH-2-315 | 315 | [4800.0, 120.0, 7.0, 0.1, 0.004] | 0 | 0 | [550.0, 920.0, 1900.0, 5000.0, 11000.0] | 0 | 0
Siemens NH-2-355 | Siemens NH-2-355 | 355 | [4800.0, 120.0, 6.0, 0.1, 0.004] | 0 | 0 | [650.0, 1116.27, 2350.0, 5840.0, 12790.0] | 0 | 0
Siemens NH-2-400 | Siemens NH-2-400 | 400 | [4800.0, 120.0, 7.0, 0.1, 0.004] | 0 | 0 | [720.0, 1350.0, 2800.0, 6500.0, 15000.0] | 0 | 0
Siemens NH-2-425 | Siemens NH-2-425 | 425 | [4800.0, 120.0, 7.0, 0.1, 0.004] | 0 | 0 | [850.0, 1500.0, 3050.0, 7500.0, 16500.0] | 0 | 0
Siemens NH-2-630 | Siemens NH-2-630 | 630 | [4800.0, 120.0, 7.0, 0.1, 0.004] | 0 | 0 | [1200.0, 2000.0, 4800.0, 12000.0, 26000.0] | 0 | 0

## dtypes
| element | column | dtype
0 | bus | name | object
1 | bus | vn_kv | float64
2 | bus | type | object
3 | bus | zone | object
4 | bus | in_service | bool
5 | load | name | object
6 | load | bus | uint32
7 | load | p_mw | float64
8 | load | q_mvar | float64
9 | load | const_z_percent | float64
10 | load | const_i_percent | float64
11 | load | sn_mva | float64
12 | load | scaling | float64
13 | load | in_service | bool
14 | load | type | object
15 | ext_grid | name | object
16 | ext_grid | bus | uint32
17 | ext_grid | vm_pu | float64
18 | ext_grid | va_degree | float64
19 | ext_grid | slack_weight | float64
20 | ext_grid | in_service | bool
21 | line | name | object
22 | line | std_type | object
23 | line | from_bus | uint32
24 | line | to_bus | uint32
25 | line | length_km | float64
26 | line | r_ohm_per_km | float64
27 | line | x_ohm_per_km | float64
28 | line | c_nf_per_km | float64
29 | line | g_us_per_km | float64
30 | line | max_i_ka | float64
31 | line | df | float64
32 | line | parallel | uint32
33 | line | type | object
34 | line | in_service | bool
35 | trafo | name | object
36 | trafo | std_type | object
37 | trafo | hv_bus | uint32
38 | trafo | lv_bus | uint32
39 | trafo | sn_mva | float64
40 | trafo | vn_hv_kv | float64
41 | trafo | vn_lv_kv | float64
42 | trafo | vk_percent | float64
43 | trafo | vkr_percent | float64
44 | trafo | pfe_kw | float64
45 | trafo | i0_percent | float64
46 | trafo | shift_degree | float64
47 | trafo | tap_side | object
48 | trafo | tap_neutral | int32
49 | trafo | tap_min | int32
50 | trafo | tap_max | int32
51 | trafo | tap_step_percent | float64
52 | trafo | tap_step_degree | float64
53 | trafo | tap_pos | int32
54 | trafo | tap_phase_shifter | bool
55 | trafo | parallel | uint32
56 | trafo | df | float64
57 | trafo | in_service | bool
58 | line_geodata | coords | object
59 | bus_geodata | x | float64
60 | bus_geodata | y | float64
61 | bus_geodata | coords | object

## parameters
| version | format_version | converged | OPF_converged | name | f_hz | sn_mva
0 | 2.14.6 | 2.14.0 | FALSE | FALSE |  | 50 | 1