## bus
| name | vn_kv | type | zone | in_service
0 | bus_LV_4307-2_0_4_node_0 | 0.4 | n |  | TRUE
1 | bus_LV_4307-2_0_4_node_17 | 0.4 | n |  | TRUE
2 | bus_LV_4307-2_0_4_node_21 | 0.4 | n |  | TRUE
3 | bus_LV_4307-2_0_4_node_23 | 0.4 | n |  | TRUE
4 | bus_LV_4307-2_0_4_node_10 | 0.4 | n |  | TRUE
5 | bus_LV_4307-2_0_4_node_22 | 0.4 | n |  | TRUE
6 | bus_LV_4307-2_0_4_node_5 | 0.4 | n |  | TRUE
7 | bus_LV_4307-2_0_4_node_1 | 0.4 | n |  | TRUE
8 | bus_LV_4307-2_0_4_node_2 | 0.4 | n |  | TRUE
9 | bus_LV_4307-2_0_4_node_3 | 0.4 | n |  | TRUE
10 | bus_LV_4307-2_0_4_node_4 | 0.4 | n |  | TRUE
11 | bus_LV_4307-2_0_4_node_6 | 0.4 | n |  | TRUE
12 | bus_LV_4307-2_0_4_node_8 | 0.4 | n |  | TRUE
13 | bus_LV_4307-2_0_4_node_9 | 0.4 | n |  | TRUE
14 | bus_LV_4307-2_0_4_node_11 | 0.4 | n |  | TRUE
15 | bus_LV_4307-2_0_4_node_7 | 0.4 | n |  | TRUE
16 | bus_LV_4307-2_0_4_node_12 | 0.4 | n |  | TRUE
17 | bus_LV_4307-2_0_4_node_13 | 0.4 | n |  | TRUE
18 | bus_LV_4307-2_0_4_node_25 | 0.4 | n |  | TRUE
19 | bus_LV_4307-2_0_4_node_47 | 0.4 | n |  | TRUE
20 | bus_LV_4307-2_0_4_node_14 | 0.4 | n |  | TRUE
21 | bus_LV_4307-2_0_4_node_24 | 0.4 | n |  | TRUE
22 | bus_LV_4307-2_0_4_node_27 | 0.4 | n |  | TRUE
23 | bus_LV_4307-2_0_4_node_26 | 0.4 | n |  | TRUE
24 | bus_LV_4307-2_0_4_node_48 | 0.4 | n |  | TRUE
25 | bus_LV_4307-2_0_4_node_15 | 0.4 | n |  | TRUE
26 | bus_LV_4307-2_0_4_node_16 | 0.4 | n |  | TRUE
27 | bus_LV_4307-2_0_4_node_18 | 0.4 | n |  | TRUE
28 | bus_LV_4307-2_0_4_node_19 | 0.4 | n |  | TRUE
29 | bus_LV_4307-2_0_4_node_20 | 0.4 | n |  | TRUE
30 | bus_LV_4307-2_0_4_node_41 | 0.4 | n |  | TRUE
31 | bus_LV_4307-2_0_4_node_39 | 0.4 | n |  | TRUE
32 | bus_LV_4307-2_0_4_node_74 | 0.4 | n |  | TRUE
33 | bus_LV_4307-2_0_4_node_75 | 0.4 | n |  | TRUE
34 | bus_LV_4307-2_0_4_node_29 | 0.4 | n |  | TRUE
35 | bus_LV_4307-2_0_4_node_30 | 0.4 | n |  | TRUE
36 | bus_LV_4307-2_0_4_node_31 | 0.4 | n |  | TRUE
37 | bus_LV_4307-2_0_4_node_32 | 0.4 | n |  | TRUE
38 | bus_LV_4307-2_0_4_node_44 | 0.4 | n |  | TRUE
39 | bus_LV_4307-2_0_4_node_45 | 0.4 | n |  | TRUE
40 | bus_LV_4307-2_0_4_node_46 | 0.4 | n |  | TRUE
41 | bus_LV_4307-2_0_4_node_43 | 0.4 | n |  | TRUE
42 | bus_LV_4307-2_0_4_node_33 | 0.4 | n |  | TRUE
43 | bus_LV_4307-2_0_4_node_34 | 0.4 | n |  | TRUE
44 | bus_LV_4307-2_0_4_node_35 | 0.4 | n |  | TRUE
45 | bus_LV_4307-2_0_4_node_36 | 0.4 | n |  | TRUE
46 | bus_LV_4307-2_0_4_node_37 | 0.4 | n |  | TRUE
47 | bus_LV_4307-2_0_4_node_38 | 0.4 | n |  | TRUE
48 | bus_LV_4307-2_0_4_node_64 | 0.4 | n |  | TRUE
49 | bus_LV_4307-2_0_4_node_53 | 0.4 | n |  | TRUE
50 | bus_LV_4307-2_0_4_node_70 | 0.4 | n |  | TRUE
51 | bus_LV_4307-2_0_4_node_51 | 0.4 | n |  | TRUE
52 | bus_LV_4307-2_0_4_node_40 | 0.4 | n |  | TRUE
53 | bus_LV_4307-2_0_4_node_42 | 0.4 | n |  | TRUE
54 | bus_LV_4307-2_0_4_node_69 | 0.4 | n |  | TRUE
55 | bus_LV_4307-2_0_4_node_72 | 0.4 | n |  | TRUE
56 | bus_LV_4307-2_0_4_node_77 | 0.4 | n |  | TRUE
57 | bus_LV_4307-2_0_4_node_78 | 0.4 | n |  | TRUE
58 | bus_LV_4307-2_0_4_node_55 | 0.4 | n |  | TRUE
59 | bus_LV_4307-2_0_4_node_49 | 0.4 | n |  | TRUE
60 | bus_LV_4307-2_0_4_node_50 | 0.4 | n |  | TRUE
61 | bus_LV_4307-2_0_4_node_68 | 0.4 | n |  | TRUE
62 | bus_LV_4307-2_0_4_node_61 | 0.4 | n |  | TRUE
63 | bus_LV_4307-2_0_4_node_52 | 0.4 | n |  | TRUE
64 | bus_LV_4307-2_0_4_node_54 | 0.4 | n |  | TRUE
65 | bus_LV_4307-2_0_4_node_56 | 0.4 | n |  | TRUE
66 | bus_LV_4307-2_0_4_node_57 | 0.4 | n |  | TRUE
67 | bus_LV_4307-2_0_4_node_58 | 0.4 | n |  | TRUE
68 | bus_LV_4307-2_0_4_node_59 | 0.4 | n |  | TRUE
69 | bus_LV_4307-2_0_4_node_60 | 0.4 | n |  | TRUE
70 | bus_LV_4307-2_0_4_node_62 | 0.4 | n |  | TRUE
71 | bus_LV_4307-2_0_4_node_63 | 0.4 | n |  | TRUE
72 | bus_LV_4307-2_0_4_node_65 | 0.4 | n |  | TRUE
73 | bus_LV_4307-2_0_4_node_81 | 0.4 | n |  | TRUE
74 | bus_LV_4307-2_0_4_node_82 | 0.4 | n |  | TRUE
75 | bus_LV_4307-2_0_4_node_66 | 0.4 | n |  | TRUE
76 | bus_LV_4307-2_0_4_node_87 | 0.4 | n |  | TRUE
77 | bus_LV_4307-2_0_4_node_86 | 0.4 | n |  | TRUE
78 | bus_LV_4307-2_0_4_node_71 | 0.4 | n |  | TRUE
79 | bus_LV_4307-2_0_4_node_67 | 0.4 | n |  | TRUE
80 | bus_LV_4307-2_0_4_node_83 | 0.4 | n |  | TRUE
81 | bus_LV_4307-2_0_4_node_84 | 0.4 | n |  | TRUE
82 | bus_LV_4307-2_0_4_node_79 | 0.4 | n |  | TRUE
83 | bus_LV_4307-2_0_4_node_76 | 0.4 | n |  | TRUE
84 | bus_LV_4307-2_0_4_node_85 | 0.4 | n |  | TRUE
85 | bus_LV_4307-2_0_4_node_89 | 0.4 | n |  | TRUE
86 | bus_LV_4307-2_0_4_node_90 | 0.4 | n |  | TRUE
87 | bus_LV_4307-2_0_4_node_91 | 0.4 | n |  | TRUE
88 | bus_LV_4307-2_0_4_node_92 | 0.4 | n |  | TRUE
89 | bus_LV_4307-2_0_4_node_94 | 0.4 | n |  | TRUE
90 | bus_LV_4307-2_0_4_node_93 | 0.4 | n |  | TRUE
91 | bus_MV_486_0_node_2 | 20 | n |  | TRUE

## load
| name | bus | p_mw | q_mvar | const_z_percent | const_i_percent | sn_mva | scaling | in_service | type
0 | LV_4307-2_0_4_load_0 | 0 | 0.0026783 | 0.00067124 | 0 | 0 |  | 1 | TRUE | wye
1 | LV_4307-2_0_4_load_17 | 1 | 0.0011684 | 0.00029284 | 0 | 0 |  | 1 | TRUE | wye
2 | LV_4307-2_0_4_load_21 | 2 | 0.00096119 | 0.0002409 | 0 | 0 |  | 1 | TRUE | wye
3 | LV_4307-2_0_4_load_10 | 4 | 0.0064238 | 0.00161 | 0 | 0 |  | 1 | TRUE | wye
4 | LV_4307-2_0_4_load_1 | 7 | 0.002199 | 0.00055111 | 0 | 0 |  | 1 | TRUE | wye
5 | LV_4307-2_0_4_load_4 | 10 | 0.0022951 | 0.00057521 | 0 | 0 |  | 1 | TRUE | wye
6 | LV_4307-2_0_4_load_6 | 11 | 0.0034813 | 0.00087251 | 0 | 0 |  | 1 | TRUE | wye
7 | LV_4307-2_0_4_load_8 | 12 | 0.0024769 | 0.00062078 | 0 | 0 |  | 1 | TRUE | wye
8 | LV_4307-2_0_4_load_9 | 13 | 0.00084578 | 0.00021197 | 0 | 0 |  | 1 | TRUE | wye
9 | LV_4307-2_0_4_load_11 | 14 | 0.0027771 | 0.00069602 | 0 | 0 |  | 1 | TRUE | wye
10 | LV_4307-2_0_4_load_7 | 15 | 0.0018811 | 0.00047144 | 0 | 0 |  | 1 | TRUE | wye
11 | LV_4307-2_0_4_load_12 | 16 | 0.0013066 | 0.00032747 | 0 | 0 |  | 1 | TRUE | wye
12 | LV_4307-2_0_4_load_13 | 17 | 0.0007519 | 0.00018844 | 0 | 0 |  | 1 | TRUE | wye
13 | LV_4307-2_0_4_load_47 | 19 | 0.001416 | 0.00035487 | 0 | 0 |  | 1 | TRUE | wye
14 | LV_4307-2_0_4_load_14 | 20 | 0.002557 | 0.00064083 | 0 | 0 |  | 1 | TRUE | wye
15 | LV_4307-2_0_4_load_27 | 22 | 0.032117 | 0.0080493 | 0 | 0 |  | 1 | TRUE | wye
16 | LV_4307-2_0_4_load_26 | 23 | 0.001947 | 0.00048797 | 0 | 0 |  | 1 | TRUE | wye
17 | LV_4307-2_0_4_load_48 | 24 | 0.00154 | 0.00038595 | 0 | 0 |  | 1 | TRUE | wye
18 | LV_4307-2_0_4_load_15 | 25 | 0.0034284 | 0.00085924 | 0 | 0 |  | 1 | TRUE | wye
19 | LV_4307-2_0_4_load_16 | 26 | 0.0042263 | 0.0010592 | 0 | 0 |  | 1 | TRUE | wye
20 | LV_4307-2_0_4_load_18 | 27 | 0.00079304 | 0.00019875 | 0 | 0 |  | 1 | TRUE | wye
21 | LV_4307-2_0_4_load_19 | 28 | 0.00021473 | 5.3817e-05 | 0 | 0 |  | 1 | TRUE | wye
22 | LV_4307-2_0_4_load_20 | 29 | 0.00046085 | 0.0001155 | 0 | 0 |  | 1 | TRUE | wye
23 | LV_4307-2_0_4_load_41 | 30 | 0.00028194 | 7.066e-05 | 0 | 0 |  | 1 | TRUE | wye
24 | LV_4307-2_0_4_load_39 | 31 | 0.00070353 | 0.00017632 | 0 | 0 |  | 1 | TRUE | wye
25 | LV_4307-2_0_4_load_74 | 32 | 0.0043616 | 0.0010931 | 0 | 0 |  | 1 | TRUE | wye
26 | LV_4307-2_0_4_load_75 | 33 | 0.0025121 | 0.00062959 | 0 | 0 |  | 1 | TRUE | wye
27 | LV_4307-2_0_4_load_29 | 34 | 0.0015584 | 0.00039058 | 0 | 0 |  | 1 | TRUE | wye
28 | LV_4307-2_0_4_load_30 | 35 | 0.00054186 | 0.0001358 | 0 | 0 |  | 1 | TRUE | wye
29 | LV_4307-2_0_4_load_31 | 36 | 0.00069448 | 0.00017405 | 0 | 0 |  | 1 | TRUE | wye
30 | LV_4307-2_0_4_load_32 | 37 | 0.0050108 | 0.0012558 | 0 | 0 |  | 1 | TRUE | wye
31 | LV_4307-2_0_4_load_45 | 39 | 0.00247 | 0.00061903 | 0 | 0 |  | 1 | TRUE | wye
32 | LV_4307-2_0_4_load_46 | 40 | 0.0014993 | 0.00037576 | 0 | 0 |  | 1 | TRUE | wye
33 | LV_4307-2_0_4_load_43 | 41 | 0.0046947 | 0.0011766 | 0 | 0 |  | 1 | TRUE | wye
34 | LV_4307-2_0_4_load_33 | 42 | 0.00061472 | 0.00015406 | 0 | 0 |  | 1 | TRUE | wye
35 | LV_4307-2_0_4_load_34 | 43 | 0.00049425 | 0.00012387 | 0 | 0 |  | 1 | TRUE | wye
36 | LV_4307-2_0_4_load_35 | 44 | 0.0020927 | 0.00052449 | 0 | 0 |  | 1 | TRUE | wye
37 | LV_4307-2_0_4_load_37 | 46 | 0.00045002 | 0.00011279 | 0 | 0 |  | 1 | TRUE | wye
38 | LV_4307-2_0_4_load_38 | 47 | 0.00045558 | 0.00011418 | 0 | 0 |  | 1 | TRUE | wye
39 | LV_4307-2_0_4_load_64 | 48 | 0.00044745 | 0.00011214 | 0 | 0 |  | 1 | TRUE | wye
40 | LV_4307-2_0_4_load_53 | 49 | 0.0004831 | 0.00012108 | 0 | 0 |  | 1 | TRUE | wye
41 | LV_4307-2_0_4_load_70 | 50 | 0.00044247 | 0.00011089 | 0 | 0 |  | 1 | TRUE | wye
42 | LV_4307-2_0_4_load_51 | 51 | 0.00045222 | 0.00011334 | 0 | 0 |  | 1 | TRUE | wye
43 | LV_4307-2_0_4_load_40 | 52 | 0.00052078 | 0.00013052 | 0 | 0 |  | 1 | TRUE | wye
44 | LV_4307-2_0_4_load_42 | 53 | 0.00044703 | 0.00011204 | 0 | 0 |  | 1 | TRUE | wye
45 | LV_4307-2_0_4_load_69 | 54 | 0.0019971 | 0.00050052 | 0 | 0 |  | 1 | TRUE | wye
46 | LV_4307-2_0_4_load_77 | 56 | 0.0033542 | 0.00084064 | 0 | 0 |  | 1 | TRUE | wye
47 | LV_4307-2_0_4_load_78 | 57 | 0.00087155 | 0.00021843 | 0 | 0 |  | 1 | TRUE | wye
48 | LV_4307-2_0_4_load_55 | 58 | 0.0018213 | 0.00045647 | 0 | 0 |  | 1 | TRUE | wye
49 | LV_4307-2_0_4_load_49 | 59 | 0.0020192 | 0.00050605 | 0 | 0 |  | 1 | TRUE | wye
50 | LV_4307-2_0_4_load_61 | 62 | 0.0017585 | 0.00044073 | 0 | 0 |  | 1 | TRUE | wye
51 | LV_4307-2_0_4_load_52 | 63 | 0.0022522 | 0.00056446 | 0 | 0 |  | 1 | TRUE | wye
52 | LV_4307-2_0_4_load_54 | 64 | 0.0014853 | 0.00037225 | 0 | 0 |  | 1 | TRUE | wye
53 | LV_4307-2_0_4_load_56 | 65 | 0.0011586 | 0.00029036 | 0 | 0 |  | 1 | TRUE | wye
54 | LV_4307-2_0_4_load_57 | 66 | 0.0027234 | 0.00068255 | 0 | 0 |  | 1 | TRUE | wye
55 | LV_4307-2_0_4_load_58 | 67 | 0.0023546 | 0.00059012 | 0 | 0 |  | 1 | TRUE | wye
56 | LV_4307-2_0_4_load_60 | 69 | 0.0018819 | 0.00047166 | 0 | 0 |  | 1 | TRUE | wye
57 | LV_4307-2_0_4_load_62 | 70 | 0.00054195 | 0.00013583 | 0 | 0 |  | 1 | TRUE | wye
58 | LV_4307-2_0_4_load_65 | 72 | 0.0014655 | 0.00036728 | 0 | 0 |  | 1 | TRUE | wye
59 | LV_4307-2_0_4_load_81 | 73 | 0.001577 | 0.00039522 | 0 | 0 |  | 1 | TRUE | wye
60 | LV_4307-2_0_4_load_82 | 74 | 0.00050474 | 0.0001265 | 0 | 0 |  | 1 | TRUE | wye
61 | LV_4307-2_0_4_load_87 | 76 | 0.0053677 | 0.0013453 | 0 | 0 |  | 1 | TRUE | wye
62 | LV_4307-2_0_4_load_86 | 77 | 0.0039507 | 0.00099013 | 0 | 0 |  | 1 | TRUE | wye
63 | LV_4307-2_0_4_load_67 | 79 | 0.00077288 | 0.0001937 | 0 | 0 |  | 1 | TRUE | wye
64 | LV_4307-2_0_4_load_83 | 80 | 0.00043196 | 0.00010826 | 0 | 0 |  | 1 | TRUE | wye
65 | LV_4307-2_0_4_load_84 | 81 | 0.0017745 | 0.00044473 | 0 | 0 |  | 1 | TRUE | wye
66 | LV_4307-2_0_4_load_79 | 82 | 0.00058013 | 0.0001454 | 0 | 0 |  | 1 | TRUE | wye
67 | LV_4307-2_0_4_load_76 | 83 | 0.0042967 | 0.0010769 | 0 | 0 |  | 1 | TRUE | wye
68 | LV_4307-2_0_4_load_85 | 84 | 0.001662 | 0.00041654 | 0 | 0 |  | 1 | TRUE | wye
69 | LV_4307-2_0_4_load_89 | 85 | 0.00074768 | 0.00018739 | 0 | 0 |  | 1 | TRUE | wye
70 | LV_4307-2_0_4_load_90 | 86 | 0.00064068 | 0.00016057 | 0 | 0 |  | 1 | TRUE | wye
71 | LV_4307-2_0_4_load_91 | 87 | 0.0039249 | 0.00098367 | 0 | 0 |  | 1 | TRUE | wye
72 | LV_4307-2_0_4_load_92 | 88 | 0.0019989 | 0.00050098 | 0 | 0 |  | 1 | TRUE | wye
73 | LV_4307-2_0_4_load_94 | 89 | 0.00077926 | 0.0001953 | 0 | 0 |  | 1 | TRUE | wye
74 | LV_4307-2_0_4_load_93 | 90 | 0.00071507 | 0.00017921 | 0 | 0 |  | 1 | TRUE | wye

## ext_grid
| name | bus | vm_pu | va_degree | slack_weight | in_service
0 |  | 28 | 1 | 0 | 1 | TRUE

## line
| name | std_type | from_bus | to_bus | length_km | r_ohm_per_km | x_ohm_per_km | c_nf_per_km | g_us_per_km | max_i_ka | df | parallel | type | in_service
0 | LV_4307-2_0_4_line_0 | NAYY 4x150 SE | 0 | 1 | 0.33199 | 0.208 | 0.08 | 261 | 0 | 0.27 | 1 | 1 | cs | TRUE
1 | LV_4307-2_0_4_line_1 | NAYY 4x150 SE | 1 | 2 | 0.051456 | 0.208 | 0.08 | 261 | 0 | 0.27 | 1 | 2 | cs | TRUE
2 | LV_4307-2_0_4_line_2 | NAYY 4x150 SE | 1 | 3 | 0.48549 | 0.208 | 0.08 | 261 | 0 | 0.27 | 1 | 2 | cs | TRUE
3 | LV_4307-2_0_4_line_3 | NAYY 4x150 SE | 2 | 5 | 0.045046 | 0.208 | 0.08 | 261 | 0 | 0.27 | 1 | 2 | cs | TRUE
4 | LV_4307-2_0_4_line_4 | NAYY 4x150 SE | 3 | 21 | 0.074378 | 0.208 | 0.08 | 261 | 0 | 0.27 | 1 | 2 | cs | TRUE
5 | LV_4307-2_0_4_line_5 | NAYY 4x150 SE | 4 | 5 | 0.12335 | 0.208 | 0.08 | 261 | 0 | 0.27 | 1 | 2 | cs | TRUE
6 | LV_4307-2_0_4_line_6 | NAYY 4x150 SE | 4 | 6 | 0.093563 | 0.208 | 0.08 | 261 | 0 | 0.27 | 1 | 2 | cs | TRUE
7 | LV_4307-2_0_4_line_7 | NAYY 4x150 SE | 6 | 13 | 0.024099 | 0.208 | 0.08 | 261 | 0 | 0.27 | 1 | 2 | cs | TRUE
8 | LV_4307-2_0_4_line_8 | NAYY 4x150 SE | 6 | 8 | 0.033767 | 0.208 | 0.08 | 261 | 0 | 0.27 | 1 | 1 | cs | TRUE
9 | LV_4307-2_0_4_line_9 | NAYY 4x150 SE | 7 | 8 | 0.014457 | 0.208 | 0.08 | 261 | 0 | 0.27 | 1 | 1 | cs | TRUE
10 | LV_4307-2_0_4_line_10 | NAYY 4x150 SE | 7 | 9 | 0.041615 | 0.208 | 0.08 | 261 | 0 | 0.27 | 1 | 1 | cs | TRUE
11 | LV_4307-2_0_4_line_11 | NAYY 4x150 SE | 8 | 10 | 0.038123 | 0.208 | 0.08 | 261 | 0 | 0.27 | 1 | 1 | cs | TRUE
12 | LV_4307-2_0_4_line_12 | NAYY 4x150 SE | 9 | 11 | 0.020468 | 0.208 | 0.08 | 261 | 0 | 0.27 | 1 | 1 | cs | TRUE
13 | LV_4307-2_0_4_line_13 | NAYY 4x150 SE | 10 | 12 | 0.036147 | 0.208 | 0.08 | 261 | 0 | 0.27 | 1 | 1 | cs | TRUE
14 | LV_4307-2_0_4_line_14 | NAYY 4x150 SE | 11 | 14 | 0.025348 | 0.208 | 0.08 | 261 | 0 | 0.27 | 1 | 1 | cs | TRUE
15 | LV_4307-2_0_4_line_15 | NAYY 4x150 SE | 13 | 17 | 0.0077747 | 0.208 | 0.08 | 261 | 0 | 0.27 | 1 | 2 | cs | TRUE
16 | LV_4307-2_0_4_line_16 | NAYY 4x150 SE | 14 | 18 | 0.025495 | 0.208 | 0.08 | 261 | 0 | 0.27 | 1 | 1 | cs | TRUE
17 | LV_4307-2_0_4_line_17 | NAYY 4x150 SE | 15 | 16 | 0.028497 | 0.208 | 0.08 | 261 | 0 | 0.27 | 1 | 1 | cs | TRUE
18 | LV_4307-2_0_4_line_18 | NAYY 4x150 SE | 16 | 19 | 0.022294 | 0.208 | 0.08 | 261 | 0 | 0.27 | 1 | 1 | cs | TRUE
19 | LV_4307-2_0_4_line_19 | NAYY 4x150 SE | 17 | 20 | 0.01052 | 0.208 | 0.08 | 261 | 0 | 0.27 | 1 | 2 | cs | TRUE
20 | LV_4307-2_0_4_line_20 | NAYY 4x150 SE | 18 | 23 | 0.01862 | 0.208 | 0.08 | 261 | 0 | 0.27 | 1 | 1 | cs | TRUE
21 | LV_4307-2_0_4_line_21 | NAYY 4x150 SE | 19 | 24 | 0.023854 | 0.208 | 0.08 | 261 | 0 | 0.27 | 1 | 1 | cs | TRUE
22 | LV_4307-2_0_4_line_22 | NAYY 4x150 SE | 20 | 25 | 0.0031716 | 0.208 | 0.08 | 261 | 0 | 0.27 | 1 | 2 | cs | TRUE
23 | LV_4307-2_0_4_line_23 | NAYY 4x150 SE | 21 | 22 | 0.036468 | 0.208 | 0.08 | 261 | 0 | 0.27 | 1 | 1 | cs | TRUE
24 | LV_4307-2_0_4_line_24 | NAYY 4x150 SE | 23 | 32 | 0.020373 | 0.208 | 0.08 | 261 | 0 | 0.27 | 1 | 1 | cs | TRUE
25 | LV_4307-2_0_4_line_25 | NAYY 4x150 SE | 24 | 59 | 0.03077 | 0.208 | 0.08 | 261 | 0 | 0.27 | 1 | 1 | cs | TRUE
26 | LV_4307-2_0_4_line_26 | NAYY 4x150 SE | 25 | 26 | 0.010838 | 0.208 | 0.08 | 261 | 0 | 0.27 | 1 | 2 | cs | TRUE
27 | LV_4307-2_0_4_line_27 | NAYY 4x150 SE | 26 | 27 | 0.028479 | 0.208 | 0.08 | 261 | 0 | 0.27 | 1 | 2 | cs | TRUE
28 | LV_4307-2_0_4_line_28 | NAYY 4x150 SE | 27 | 28 | 0.0026542 | 0.208 | 0.08 | 261 | 0 | 0.27 | 1 | 2 | cs | TRUE
29 | LV_4307-2_0_4_line_29 | NAYY 4x150 SE | 28 | 29 | 0.030101 | 0.208 | 0.08 | 261 | 0 | 0.27 | 1 | 2 | cs | TRUE
30 | LV_4307-2_0_4_line_30 | NAYY 4x150 SE | 29 | 30 | 0.021726 | 0.208 | 0.08 | 261 | 0 | 0.27 | 1 | 2 | cs | TRUE
31 | LV_4307-2_0_4_line_31 | NAYY 4x150 SE | 30 | 31 | 0.01797 | 0.208 | 0.08 | 261 | 0 | 0.27 | 1 | 2 | cs | TRUE
32 | LV_4307-2_0_4_line_32 | NAYY 4x150 SE | 31 | 52 | 0.0033581 | 0.208 | 0.08 | 261 | 0 | 0.27 | 1 | 2 | cs | TRUE
33 | LV_4307-2_0_4_line_33 | NAYY 4x150 SE | 32 | 33 | 0.011443 | 0.208 | 0.08 | 261 | 0 | 0.27 | 1 | 1 | cs | TRUE
34 | LV_4307-2_0_4_line_34 | NAYY 4x150 SE | 33 | 83 | 0.013554 | 0.208 | 0.08 | 261 | 0 | 0.27 | 1 | 1 | cs | TRUE
35 | LV_4307-2_0_4_line_35 | NAYY 4x150 SE | 34 | 35 | 0.010186 | 0.208 | 0.08 | 261 | 0 | 0.27 | 1 | 1 | cs | TRUE
36 | LV_4307-2_0_4_line_36 | NAYY 4x150 SE | 35 | 36 | 0.015772 | 0.208 | 0.08 | 261 | 0 | 0.27 | 1 | 1 | cs | TRUE
37 | LV_4307-2_0_4_line_37 | NAYY 4x150 SE | 36 | 37 | 0.015952 | 0.208 | 0.08 | 261 | 0 | 0.27 | 1 | 1 | cs | TRUE
38 | LV_4307-2_0_4_line_38 | NAYY 4x150 SE | 37 | 38 | 0.017326 | 0.208 | 0.08 | 261 | 0 | 0.27 | 1 | 1 | cs | TRUE
39 | LV_4307-2_0_4_line_39 | NAYY 4x150 SE | 38 | 39 | 0.013901 | 0.208 | 0.08 | 261 | 0 | 0.27 | 1 | 1 | cs | TRUE
40 | LV_4307-2_0_4_line_40 | NAYY 4x150 SE | 38 | 40 | 0.016642 | 0.208 | 0.08 | 261 | 0 | 0.27 | 1 | 1 | cs | TRUE
41 | LV_4307-2_0_4_line_41 | NAYY 4x150 SE | 38 | 41 | 0.015941 | 0.208 | 0.08 | 261 | 0 | 0.27 | 1 | 1 | cs | TRUE
42 | LV_4307-2_0_4_line_42 | NAYY 4x150 SE | 40 | 54 | 0.015353 | 0.208 | 0.08 | 261 | 0 | 0.27 | 1 | 1 | cs | TRUE
43 | LV_4307-2_0_4_line_43 | NAYY 4x150 SE | 41 | 53 | 0.03016 | 0.208 | 0.08 | 261 | 0 | 0.27 | 1 | 2 | cs | TRUE
44 | LV_4307-2_0_4_line_44 | NAYY 4x150 SE | 42 | 43 | 0.0096117 | 0.208 | 0.08 | 261 | 0 | 0.27 | 1 | 1 | cs | TRUE
45 | LV_4307-2_0_4_line_45 | NAYY 4x150 SE | 42 | 44 | 0.01415 | 0.208 | 0.08 | 261 | 0 | 0.27 | 1 | 1 | cs | TRUE
46 | LV_4307-2_0_4_line_46 | NAYY 4x150 SE | 43 | 45 | 0.0052316 | 0.208 | 0.08 | 261 | 0 | 0.27 | 1 | 1 | cs | TRUE
47 | LV_4307-2_0_4_line_47 | NAYY 4x150 SE | 45 | 46 | 0.024673 | 0.208 | 0.08 | 261 | 0 | 0.27 | 1 | 1 | cs | TRUE
48 | LV_4307-2_0_4_line_48 | NAYY 4x150 SE | 45 | 47 | 0.018031 | 0.208 | 0.08 | 261 | 0 | 0.27 | 1 | 1 | cs | TRUE
49 | LV_4307-2_0_4_line_49 | NAYY 4x150 SE | 46 | 48 | 0.0065955 | 0.208 | 0.08 | 261 | 0 | 0.27 | 1 | 1 | cs | TRUE
50 | LV_4307-2_0_4_line_50 | NAYY 4x150 SE | 47 | 49 | 0.0013827 | 0.208 | 0.08 | 261 | 0 | 0.27 | 1 | 1 | cs | TRUE
51 | LV_4307-2_0_4_line_51 | NAYY 4x150 SE | 48 | 50 | 0.0091989 | 0.208 | 0.08 | 261 | 0 | 0.27 | 1 | 1 | cs | TRUE
52 | LV_4307-2_0_4_line_52 | NAYY 4x150 SE | 49 | 51 | 0.017453 | 0.208 | 0.08 | 261 | 0 | 0.27 | 1 | 1 | cs | TRUE
53 | LV_4307-2_0_4_line_53 | NAYY 4x150 SE | 50 | 78 | 0.020365 | 0.208 | 0.08 | 261 | 0 | 0.27 | 1 | 1 | cs | TRUE
54 | LV_4307-2_0_4_line_54 | NAYY 4x150 SE | 51 | 63 | 0.0051264 | 0.208 | 0.08 | 261 | 0 | 0.27 | 1 | 1 | cs | TRUE
55 | LV_4307-2_0_4_line_55 | NAYY 4x150 SE | 52 | 53 | 0.010821 | 0.208 | 0.08 | 261 | 0 | 0.27 | 1 | 2 | cs | TRUE
56 | LV_4307-2_0_4_line_56 | NAYY 4x150 SE | 54 | 58 | 0.0064112 | 0.208 | 0.08 | 261 | 0 | 0.27 | 1 | 1 | cs | TRUE
57 | LV_4307-2_0_4_line_57 | NAYY 4x150 SE | 55 | 56 | 0.025049 | 0.208 | 0.08 | 261 | 0 | 0.27 | 1 | 1 | cs | TRUE
58 | LV_4307-2_0_4_line_58 | NAYY 4x150 SE | 55 | 57 | 0.022855 | 0.208 | 0.08 | 261 | 0 | 0.27 | 1 | 1 | cs | TRUE
59 | LV_4307-2_0_4_line_59 | NAYY 4x150 SE | 56 | 82 | 0.022371 | 0.208 | 0.08 | 261 | 0 | 0.27 | 1 | 1 | cs | TRUE
60 | LV_4307-2_0_4_line_60 | NAYY 4x150 SE | 58 | 64 | 0.00023559 | 0.208 | 0.08 | 261 | 0 | 0.27 | 1 | 1 | cs | TRUE
61 | LV_4307-2_0_4_line_61 | NAYY 4x150 SE | 59 | 60 | 0.029744 | 0.208 | 0.08 | 261 | 0 | 0.27 | 1 | 1 | cs | TRUE
62 | LV_4307-2_0_4_line_62 | NAYY 4x150 SE | 60 | 61 | 0.026322 | 0.208 | 0.08 | 261 | 0 | 0.27 | 1 | 1 | cs | TRUE
63 | LV_4307-2_0_4_line_63 | NAYY 4x150 SE | 61 | 62 | 0.042713 | 0.208 | 0.08 | 261 | 0 | 0.27 | 1 | 1 | cs | TRUE
64 | LV_4307-2_0_4_line_64 | NAYY 4x150 SE | 62 | 68 | 0.002955 | 0.208 | 0.08 | 261 | 0 | 0.27 | 1 | 1 | cs | TRUE
65 | LV_4307-2_0_4_line_65 | NAYY 4x150 SE | 63 | 64 | 0.0184 | 0.208 | 0.08 | 261 | 0 | 0.27 | 1 | 1 | cs | TRUE
66 | LV_4307-2_0_4_line_66 | NAYY 4x150 SE | 65 | 66 | 0.0018651 | 0.208 | 0.08 | 261 | 0 | 0.27 | 1 | 1 | cs | TRUE
67 | LV_4307-2_0_4_line_67 | NAYY 4x150 SE | 65 | 67 | 0.010422 | 0.208 | 0.08 | 261 | 0 | 0.27 | 1 | 1 | cs | TRUE
68 | LV_4307-2_0_4_line_68 | NAYY 4x150 SE | 66 | 68 | 0.023052 | 0.208 | 0.08 | 261 | 0 | 0.27 | 1 | 1 | cs | TRUE
69 | LV_4307-2_0_4_line_69 | NAYY 4x150 SE | 67 | 69 | 0.044159 | 0.208 | 0.08 | 261 | 0 | 0.27 | 1 | 1 | cs | TRUE
70 | LV_4307-2_0_4_line_70 | NAYY 4x150 SE | 68 | 70 | 0.017085 | 0.208 | 0.08 | 261 | 0 | 0.27 | 1 | 1 | cs | TRUE
71 | LV_4307-2_0_4_line_71 | NAYY 4x150 SE | 69 | 71 | 0.012385 | 0.208 | 0.08 | 261 | 0 | 0.27 | 1 | 1 | cs | TRUE
72 | LV_4307-2_0_4_line_72 | NAYY 4x150 SE | 70 | 72 | 0.012427 | 0.208 | 0.08 | 261 | 0 | 0.27 | 1 | 1 | cs | TRUE
73 | LV_4307-2_0_4_line_73 | NAYY 4x150 SE | 71 | 73 | 0.0036408 | 0.208 | 0.08 | 261 | 0 | 0.27 | 1 | 1 | cs | TRUE
74 | LV_4307-2_0_4_line_74 | NAYY 4x150 SE | 71 | 74 | 0.033514 | 0.208 | 0.08 | 261 | 0 | 0.27 | 1 | 1 | cs | TRUE
75 | LV_4307-2_0_4_line_75 | NAYY 4x150 SE | 72 | 75 | 0.021018 | 0.208 | 0.08 | 261 | 0 | 0.27 | 1 | 1 | cs | TRUE
76 | LV_4307-2_0_4_line_76 | NAYY 4x150 SE | 73 | 76 | 0.026702 | 0.208 | 0.08 | 261 | 0 | 0.27 | 1 | 1 | cs | TRUE
77 | LV_4307-2_0_4_line_77 | NAYY 4x150 SE | 74 | 77 | 0.0045748 | 0.208 | 0.08 | 261 | 0 | 0.27 | 1 | 1 | cs | TRUE
78 | LV_4307-2_0_4_line_78 | NAYY 4x150 SE | 75 | 79 | 0.0057757 | 0.208 | 0.08 | 261 | 0 | 0.27 | 1 | 1 | cs | TRUE
79 | LV_4307-2_0_4_line_79 | NAYY 4x150 SE | 76 | 87 | 0.026395 | 0.208 | 0.08 | 261 | 0 | 0.27 | 1 | 1 | cs | TRUE
80 | LV_4307-2_0_4_line_80 | NAYY 4x150 SE | 77 | 78 | 0.0091455 | 0.208 | 0.08 | 261 | 0 | 0.27 | 1 | 1 | cs | TRUE
81 | LV_4307-2_0_4_line_81 | NAYY 4x150 SE | 78 | 80 | 0.017702 | 0.208 | 0.08 | 261 | 0 | 0.27 | 1 | 1 | cs | TRUE
82 | LV_4307-2_0_4_line_82 | NAYY 4x150 SE | 80 | 81 | 0.0021716 | 0.208 | 0.08 | 261 | 0 | 0.27 | 1 | 1 | cs | TRUE
83 | LV_4307-2_0_4_line_83 | NAYY 4x150 SE | 81 | 84 | 0.022884 | 0.208 | 0.08 | 261 | 0 | 0.27 | 1 | 1 | cs | TRUE
84 | LV_4307-2_0_4_line_84 | NAYY 4x150 SE | 82 | 84 | 0.020069 | 0.208 | 0.08 | 261 | 0 | 0.27 | 1 | 1 | cs | TRUE
85 | LV_4307-2_0_4_line_85 | NAYY 4x150 SE | 85 | 86 | 0.0002059 | 0.208 | 0.08 | 261 | 0 | 0.27 | 1 | 1 | cs | TRUE
86 | LV_4307-2_0_4_line_86 | NAYY 4x150 SE | 86 | 89 | 0.01781 | 0.208 | 0.08 | 261 | 0 | 0.27 | 1 | 1 | cs | TRUE
87 | LV_4307-2_0_4_line_87 | NAYY 4x150 SE | 87 | 88 | 0.022423 | 0.208 | 0.08 | 261 | 0 | 0.27 | 1 | 1 | cs | TRUE
88 | LV_4307-2_0_4_line_88 | NAYY 4x150 SE | 88 | 90 | 0.01468 | 0.208 | 0.08 | 261 | 0 | 0.27 | 1 | 1 | cs | TRUE
89 | LV_4307-2_0_4_line_89 | NAYY 4x150 SE | 89 | 90 | 0.0063574 | 0.208 | 0.08 | 261 | 0 | 0.27 | 1 | 1 | cs | TRUE

## trafo
| name | std_type | hv_bus | lv_bus | sn_mva | vn_hv_kv | vn_lv_kv | vk_percent | vkr_percent | pfe_kw | i0_percent | shift_degree | tap_side | tap_neutral | tap_min | tap_max | tap_step_percent | tap_step_degree | tap_pos | tap_phase_shifter | parallel | df | in_service
0 | LV_4307-2_0_4_trafo_19 | 0.25 MVA 20/0.4 kV | 91 | 28 | 0.25 | 20 | 0.4 | 6 | 1.44 | 0.8 | 0.32 | 150 | hv | 0 | -2 | 2 | 2.5 | 0 | 0 | FALSE | 1 | 1 | TRUE

## line_geodata
| x0 | y0 | x1 | y1 | x2 | y2 | x3 | y3 | x4 | y4 | x5 | y5
0 | 2657451.4628 | 1273720.4639 | 2657650.2398 | 1273454.5626
1 | 2657443.5584 | 1273771.3094 | 2657451.4628 | 1273720.4639
2 | 2657451.4628 | 1273720.4639 | 2657021.401 | 1273495.1908
3 | 2657465.6911 | 1273809.0925 | 2657463.2734 | 1273799.4616 | 2657458.774 | 1273788.9542 | 2657453.7939 | 1273780.6994 | 2657447.7404 | 1273773.8019 | 2657443.5584 | 1273771.3094
4 | 2657021.401 | 1273495.1908 | 2657016.422 | 1273496.0768 | 2657012.5659 | 1273498.2635 | 2657008.0514 | 1273502.4453 | 2656982.6924 | 1273530.0217 | 2656969.8061 | 1273546.9437
5 | 2657567.6411 | 1273878.5332 | 2657465.6911 | 1273809.0925
6 | 2657636.7136 | 1273941.6272 | 2657605.8804 | 1273914.4389 | 2657567.6411 | 1273878.5332
7 | 2657636.7136 | 1273941.6272 | 2657619.8179 | 1273951.6923 | 2657615.8151 | 1273953.5963
8 | 2657636.7136 | 1273941.6272 | 2657662.6145 | 1273963.3856
9 | 2657662.6145 | 1273963.3856 | 2657672.4018 | 1273974.0254
10 | 2657698.9578 | 1274006.0399 | 2657679.8305 | 1273982.1014 | 2657672.4018 | 1273974.0254
11 | 2657662.6145 | 1273963.3856 | 2657695.1591 | 1273943.5306
12 | 2657698.9578 | 1274006.0399 | 2657705.2265 | 1274003.1767 | 2657718.6714 | 1274001.2929
13 | 2657724.5999 | 1273922.58 | 2657698.8692 | 1273941.2671 | 2657695.1591 | 1273943.5306
14 | 2657743.7738 | 1273997.7756 | 2657718.6714 | 1274001.2929
15 | 2657608.7942 | 1273956.936 | 2657615.8151 | 1273953.5963
16 | 2657769.0219 | 1273994.2379 | 2657743.7738 | 1273997.7756
17 | 2657744.687 | 1274066.594 | 2657730.1852 | 1274048.1774 | 2657727.1749 | 1274044.1153
18 | 2657758.0963 | 1274084.401 | 2657749.6949 | 1274072.9538 | 2657744.687 | 1274066.594
19 | 2657608.7942 | 1273956.936 | 2657599.2946 | 1273961.4547
20 | 2657769.0219 | 1273994.2379 | 2657774.7441 | 1274000.3542 | 2657781.1368 | 1274008.3594
21 | 2657758.0963 | 1274084.401 | 2657772.2105 | 1274103.6318
22 | 2657596.4305 | 1273962.8171 | 2657596.4305 | 1273962.8171 | 2657599.2946 | 1273961.4547
23 | 2656969.8061 | 1273546.9437 | 2656965.9177 | 1273572.737 | 2656961.1419 | 1273581.957
24 | 2657793.5035 | 1274024.5451 | 2657786.4504 | 1274015.0133 | 2657781.1368 | 1274008.3594
25 | 2657772.2105 | 1274103.6318 | 2657789.0201 | 1274126.5351 | 2657790.3288 | 1274128.499
26 | 2657596.4305 | 1273962.8171 | 2657587.4612 | 1273968.901 | 2657587.4612 | 1273968.901
27 | 2657587.4612 | 1273968.901 | 2657582.0583 | 1273977.0435 | 2657578.1481 | 1273987.8692 | 2657576.3444 | 1273994.8367
28 | 2657576.3444 | 1273994.8367 | 2657575.6793 | 1273997.4062
29 | 2657568.1361 | 1274026.5463 | 2657575.6793 | 1273997.4062
30 | 2657562.6915 | 1274047.5793 | 2657568.1361 | 1274026.5463
31 | 2657558.1883 | 1274064.9755 | 2657562.6915 | 1274047.5793
32 | 2657558.1883 | 1274064.9755 | 2657557.3467 | 1274068.2264
33 | 2657793.5035 | 1274024.5451 | 2657794.7467 | 1274026.2253 | 2657800.0003 | 1274033.963
34 | 2657807.6139 | 1274045.1769 | 2657800.0003 | 1274033.963
35 | 2657484.6976 | 1274113.3241 | 2657490.6202 | 1274114.4359 | 2657494.722 | 1274115.1314
36 | 2657494.722 | 1274115.1314 | 2657510.2722 | 1274117.7681
37 | 2657525.9997 | 1274120.4349 | 2657510.2722 | 1274117.7681
38 | 2657543.0822 | 1274123.3314 | 2657525.9997 | 1274120.4349
39 | 2657543.0822 | 1274123.3314 | 2657539.8146 | 1274136.8424
40 | 2657543.0822 | 1274123.3314 | 2657559.5143 | 1274125.9638
41 | 2657543.0822 | 1274123.3314 | 2657547.0771 | 1274107.8989
42 | 2657559.5143 | 1274125.9638 | 2657574.6736 | 1274128.3924
43 | 2657554.6351 | 1274078.7018 | 2657547.0771 | 1274107.8989
44 | 2657655.7071 | 1274138.6082 | 2657655.7071 | 1274138.6082 | 2657646.0986 | 1274138.8599
45 | 2657669.7538 | 1274136.8995 | 2657655.7071 | 1274138.6082
46 | 2657640.8688 | 1274138.9969 | 2657646.0986 | 1274138.8599
47 | 2657640.8688 | 1274138.9969 | 2657638.0134 | 1274161.1416 | 2657637.865 | 1274163.4822
48 | 2657640.8688 | 1274138.9969 | 2657623.065 | 1274136.1448
49 | 2657637.865 | 1274163.4822 | 2657637.4477 | 1274170.0645
50 | 2657623.065 | 1274136.1448 | 2657621.6998 | 1274135.926
51 | 2657637.4477 | 1274170.0645 | 2657636.8656 | 1274179.245
52 | 2657604.4669 | 1274133.1653 | 2657621.6998 | 1274135.926
53 | 2657635.578 | 1274199.5696 | 2657636.0758 | 1274191.7018 | 2657636.8656 | 1274179.245
54 | 2657604.4669 | 1274133.1653 | 2657599.4051 | 1274132.3544
55 | 2657554.6351 | 1274078.7018 | 2657557.3467 | 1274068.2264
56 | 2657574.6736 | 1274128.3924 | 2657581.0042 | 1274129.4065
57 | 2657525.9246 | 1274194.2742 | 2657541.2916 | 1274198.2492 | 2657550.412 | 1274199.2612
58 | 2657525.9246 | 1274194.2742 | 2657520.3069 | 1274216.4286
59 | 2657572.7562 | 1274200.0764 | 2657554.037 | 1274199.6634 | 2657550.412 | 1274199.2612
60 | 2657581.2368 | 1274129.4438 | 2657581.0042 | 1274129.4065
61 | 2657799.9023 | 1274156.2089 | 2657798.212 | 1274145.3173 | 2657794.6293 | 1274134.952 | 2657790.3288 | 1274128.499
62 | 2657799.9023 | 1274156.2089 | 2657797.633 | 1274168.3515 | 2657796.7759 | 1274172.9578 | 2657796.0311 | 1274182.2132
63 | 2657796.0311 | 1274182.2132 | 2657785.7132 | 1274180.9112 | 2657773.4092 | 1274182.025 | 2657763.1603 | 1274183.6594 | 2657753.9407 | 1274186.2631
64 | 2657751.097 | 1274187.0662 | 2657753.9407 | 1274186.2631
65 | 2657599.4051 | 1274132.3544 | 2657581.2368 | 1274129.4438
66 | 2657727.991 | 1274196.3919 | 2657729.7206 | 1274195.6939
67 | 2657727.991 | 1274196.3919 | 2657727.991 | 1274196.3919 | 2657718.6875 | 1274201.0894
68 | 2657751.097 | 1274187.0662 | 2657729.7206 | 1274195.6939
69 | 2657718.6875 | 1274201.0894 | 2657707.5748 | 1274206.7003 | 2657680.6664 | 1274223.4778
70 | 2657751.097 | 1274187.0662 | 2657755.7984 | 1274197.5981 | 2657757.3481 | 1274202.9288
71 | 2657670.1224 | 1274229.9746 | 2657680.2357 | 1274223.7464 | 2657680.6664 | 1274223.4778
72 | 2657757.3481 | 1274202.9288 | 2657758.126 | 1274205.6048 | 2657758.7222 | 1274215.2261
73 | 2657670.1224 | 1274229.9746 | 2657667.0842 | 1274231.9807
74 | 2657670.1224 | 1274229.9746 | 2657666.2002 | 1274224.332 | 2657660.6934 | 1274215.4158 | 2657650.1829 | 1274206.8955 | 2657647.8753 | 1274205.6293
75 | 2657759.1498 | 1274236.2049 | 2657759.5523 | 1274226.5793 | 2657758.9181 | 1274218.389 | 2657758.7222 | 1274215.2261
76 | 2657644.8016 | 1274246.6939 | 2657667.0842 | 1274231.9807
77 | 2657643.8647 | 1274203.4284 | 2657647.8753 | 1274205.6293
78 | 2657759.1498 | 1274236.2049 | 2657758.9411 | 1274241.9769
79 | 2657621.4261 | 1274258.8338 | 2657638.7251 | 1274250.7062 | 2657644.8016 | 1274246.6939
80 | 2657635.578 | 1274199.5696 | 2657642.4051 | 1274202.6275 | 2657643.8647 | 1274203.4284
81 | 2657635.578 | 1274199.5696 | 2657617.8756 | 1274199.5074
82 | 2657617.8756 | 1274199.5074 | 2657615.7041 | 1274199.4997
83 | 2657615.7041 | 1274199.4997 | 2657605.3238 | 1274199.4632 | 2657592.822 | 1274199.7025
84 | 2657572.7562 | 1274200.0764 | 2657573.0025 | 1274200.0819 | 2657592.822 | 1274199.7025
85 | 2657561.6046 | 1274269.9586 | 2657561.8103 | 1274269.9685
86 | 2657579.5704 | 1274269.5441 | 2657570.5648 | 1274270.3899 | 2657561.8103 | 1274269.9685
87 | 2657621.4261 | 1274258.8338 | 2657614.751 | 1274261.9699 | 2657600.3261 | 1274266.2547
88 | 2657585.9 | 1274268.9496 | 2657586.7596 | 1274268.8688 | 2657600.3261 | 1274266.2547 | 2657600.3261 | 1274266.2547
89 | 2657585.9 | 1274268.9496 | 2657579.5704 | 1274269.5441

## bus_geodata
| x | y | coords
0 | 2657650.2398 | 1273454.5626
1 | 2657451.4628 | 1273720.4639
2 | 2657443.5584 | 1273771.3094
3 | 2657021.401 | 1273495.1908
4 | 2657567.6411 | 1273878.5332
5 | 2657465.6911 | 1273809.0925
6 | 2657636.7136 | 1273941.6272
7 | 2657672.4018 | 1273974.0254
8 | 2657662.6145 | 1273963.3856
9 | 2657698.9578 | 1274006.0399
10 | 2657695.1591 | 1273943.5306
11 | 2657718.6714 | 1274001.2929
12 | 2657724.5999 | 1273922.58
13 | 2657615.8151 | 1273953.5963
14 | 2657743.7738 | 1273997.7756
15 | 2657727.1749 | 1274044.1153
16 | 2657744.687 | 1274066.594
17 | 2657608.7942 | 1273956.936
18 | 2657769.0219 | 1273994.2379
19 | 2657758.0963 | 1274084.401
20 | 2657599.2946 | 1273961.4547
21 | 2656969.8061 | 1273546.9437
22 | 2656961.1419 | 1273581.957
23 | 2657781.1368 | 1274008.3594
24 | 2657772.2105 | 1274103.6318
25 | 2657596.4305 | 1273962.8171
26 | 2657587.4612 | 1273968.901
27 | 2657576.3444 | 1273994.8367
28 | 2657575.6793 | 1273997.4062
29 | 2657568.1361 | 1274026.5463
30 | 2657562.6915 | 1274047.5793
31 | 2657558.1883 | 1274064.9755
32 | 2657793.5035 | 1274024.5451
33 | 2657800.0003 | 1274033.963
34 | 2657484.6976 | 1274113.3241
35 | 2657494.722 | 1274115.1314
36 | 2657510.2722 | 1274117.7681
37 | 2657525.9997 | 1274120.4349
38 | 2657543.0822 | 1274123.3314
39 | 2657539.8146 | 1274136.8424
40 | 2657559.5143 | 1274125.9638
41 | 2657547.0771 | 1274107.8989
42 | 2657655.7071 | 1274138.6082
43 | 2657646.0986 | 1274138.8599
44 | 2657669.7537 | 1274136.8995
45 | 2657640.8688 | 1274138.9969
46 | 2657637.865 | 1274163.4822
47 | 2657623.065 | 1274136.1448
48 | 2657637.4477 | 1274170.0645
49 | 2657621.6998 | 1274135.926
50 | 2657636.8656 | 1274179.245
51 | 2657604.4669 | 1274133.1653
52 | 2657557.3467 | 1274068.2264
53 | 2657554.6351 | 1274078.7018
54 | 2657574.6736 | 1274128.3924
55 | 2657525.9246 | 1274194.2742
56 | 2657550.412 | 1274199.2612
57 | 2657520.3069 | 1274216.4286
58 | 2657581.0042 | 1274129.4065
59 | 2657790.3288 | 1274128.499
60 | 2657799.9023 | 1274156.2089
61 | 2657796.0311 | 1274182.2132
62 | 2657753.9407 | 1274186.2631
63 | 2657599.4051 | 1274132.3544
64 | 2657581.2368 | 1274129.4438
65 | 2657727.991 | 1274196.3919
66 | 2657729.7206 | 1274195.6939
67 | 2657718.6875 | 1274201.0894
68 | 2657751.097 | 1274187.0662
69 | 2657680.6664 | 1274223.4778
70 | 2657757.3481 | 1274202.9288
71 | 2657670.1224 | 1274229.9746
72 | 2657758.7222 | 1274215.2261
73 | 2657667.0842 | 1274231.9807
74 | 2657647.8753 | 1274205.6293
75 | 2657759.1498 | 1274236.2049
76 | 2657644.8016 | 1274246.6939
77 | 2657643.8647 | 1274203.4284
78 | 2657635.578 | 1274199.5696
79 | 2657758.9411 | 1274241.9769
80 | 2657617.8756 | 1274199.5074
81 | 2657615.7041 | 1274199.4997
82 | 2657572.7562 | 1274200.0764
83 | 2657807.6139 | 1274045.1769
84 | 2657592.822 | 1274199.7025
85 | 2657561.6046 | 1274269.9586
86 | 2657561.8103 | 1274269.9685
87 | 2657621.4261 | 1274258.8338
88 | 2657600.3261 | 1274266.2547
89 | 2657579.5704 | 1274269.5441
90 | 2657585.9 | 1274268.9496
91 | 2657636.7136 | 1273941.6272

## line_std_types
| c_nf_per_km | r_ohm_per_km | x_ohm_per_km | max_i_ka | type | q_mm2 | alpha | voltage_rating
NAYY 4x50 SE | 210 | 0.642 | 0.083 | 0.142 | cs | 50 | 0.00403 | LV
NAYY 4x120 SE | 264 | 0.225 | 0.08 | 0.242 | cs | 120 | 0.00403 | LV
NAYY 4x150 SE | 261 | 0.208 | 0.08 | 0.27 | cs | 150 | 0.00403 | LV
NA2XS2Y 1x95 RM/25 12/20 kV | 216 | 0.313 | 0.132 | 0.252 | cs | 95 | 0.00403 | MV
NA2XS2Y 1x185 RM/25 12/20 kV | 273 | 0.161 | 0.117 | 0.362 | cs | 185 | 0.00403 | MV
NA2XS2Y 1x240 RM/25 12/20 kV | 304 | 0.122 | 0.112 | 0.421 | cs | 240 | 0.00403 | MV
NA2XS2Y 1x95 RM/25 6/10 kV | 315 | 0.313 | 0.123 | 0.249 | cs | 95 | 0.00403 | MV
NA2XS2Y 1x185 RM/25 6/10 kV | 406 | 0.161 | 0.11 | 0.358 | cs | 185 | 0.00403 | MV
NA2XS2Y 1x240 RM/25 6/10 kV | 456 | 0.122 | 0.105 | 0.416 | cs | 240 | 0.00403 | MV
NA2XS2Y 1x150 RM/25 12/20 kV | 250 | 0.206 | 0.116 | 0.319 | cs | 150 | 0.00403 | MV
NA2XS2Y 1x120 RM/25 12/20 kV | 230 | 0.253 | 0.119 | 0.283 | cs | 120 | 0.00403 | MV
NA2XS2Y 1x70 RM/25 12/20 kV | 190 | 0.443 | 0.132 | 0.22 | cs | 70 | 0.00403 | MV
NA2XS2Y 1x150 RM/25 6/10 kV | 360 | 0.206 | 0.11 | 0.315 | cs | 150 | 0.00403 | MV
NA2XS2Y 1x120 RM/25 6/10 kV | 340 | 0.253 | 0.113 | 0.28 | cs | 120 | 0.00403 | MV
NA2XS2Y 1x70 RM/25 6/10 kV | 280 | 0.443 | 0.123 | 0.217 | cs | 70 | 0.00403 | MV
N2XS(FL)2Y 1x120 RM/35 64/110 kV | 112 | 0.153 | 0.166 | 0.366 | cs | 120 | 0.00393 | HV
N2XS(FL)2Y 1x185 RM/35 64/110 kV | 125 | 0.099 | 0.156 | 0.457 | cs | 185 | 0.00393 | HV
N2XS(FL)2Y 1x240 RM/35 64/110 kV | 135 | 0.075 | 0.149 | 0.526 | cs | 240 | 0.00393 | HV
N2XS(FL)2Y 1x300 RM/35 64/110 kV | 144 | 0.06 | 0.144 | 0.588 | cs | 300 | 0.00393 | HV
15-AL1/3-ST1A 0.4 | 11 | 1.8769 | 0.35 | 0.105 | ol | 16 | 0.00403 | LV
24-AL1/4-ST1A 0.4 | 11.25 | 1.2012 | 0.335 | 0.14 | ol | 24 | 0.00403 | LV
48-AL1/8-ST1A 0.4 | 12.2 | 0.5939 | 0.3 | 0.21 | ol | 48 | 0.00403 | LV
94-AL1/15-ST1A 0.4 | 13.2 | 0.306 | 0.29 | 0.35 | ol | 94 | 0.00403 | LV
34-AL1/6-ST1A 10.0 | 9.7 | 0.8342 | 0.36 | 0.17 | ol | 34 | 0.00403 | MV
48-AL1/8-ST1A 10.0 | 10.1 | 0.5939 | 0.35 | 0.21 | ol | 48 | 0.00403 | MV
70-AL1/11-ST1A 10.0 | 10.4 | 0.4132 | 0.339 | 0.29 | ol | 70 | 0.00403 | MV
94-AL1/15-ST1A 10.0 | 10.75 | 0.306 | 0.33 | 0.35 | ol | 94 | 0.00403 | MV
122-AL1/20-ST1A 10.0 | 11.1 | 0.2376 | 0.323 | 0.41 | ol | 122 | 0.00403 | MV
149-AL1/24-ST1A 10.0 | 11.25 | 0.194 | 0.315 | 0.47 | ol | 149 | 0.00403 | MV
34-AL1/6-ST1A 20.0 | 9.15 | 0.8342 | 0.382 | 0.17 | ol | 34 | 0.00403 | MV
48-AL1/8-ST1A 20.0 | 9.5 | 0.5939 | 0.372 | 0.21 | ol | 48 | 0.00403 | MV
70-AL1/11-ST1A 20.0 | 9.7 | 0.4132 | 0.36 | 0.29 | ol | 70 | 0.00403 | MV
94-AL1/15-ST1A 20.0 | 10 | 0.306 | 0.35 | 0.35 | ol | 94 | 0.00403 | MV
122-AL1/20-ST1A 20.0 | 10.3 | 0.2376 | 0.344 | 0.41 | ol | 122 | 0.00403 | MV
149-AL1/24-ST1A 20.0 | 10.5 | 0.194 | 0.337 | 0.47 | ol | 149 | 0.00403 | MV
184-AL1/30-ST1A 20.0 | 10.75 | 0.1571 | 0.33 | 0.535 | ol | 184 | 0.00403 | MV
243-AL1/39-ST1A 20.0 | 11 | 0.1188 | 0.32 | 0.645 | ol | 243 | 0.00403 | MV
48-AL1/8-ST1A 110.0 | 8 | 0.5939 | 0.46 | 0.21 | ol | 48 | 0.00403 | HV
70-AL1/11-ST1A 110.0 | 8.4 | 0.4132 | 0.45 | 0.29 | ol | 70 | 0.00403 | HV
94-AL1/15-ST1A 110.0 | 8.65 | 0.306 | 0.44 | 0.35 | ol | 94 | 0.00403 | HV
122-AL1/20-ST1A 110.0 | 8.5 | 0.2376 | 0.43 | 0.41 | ol | 122 | 0.00403 | HV
149-AL1/24-ST1A 110.0 | 8.75 | 0.194 | 0.41 | 0.47 | ol | 149 | 0.00403 | HV
184-AL1/30-ST1A 110.0 | 8.8 | 0.1571 | 0.4 | 0.535 | ol | 184 | 0.00403 | HV
243-AL1/39-ST1A 110.0 | 9 | 0.1188 | 0.39 | 0.645 | ol | 243 | 0.00403 | HV
305-AL1/39-ST1A 110.0 | 9.2 | 0.0949 | 0.38 | 0.74 | ol | 305 | 0.00403 | HV
490-AL1/64-ST1A 110.0 | 9.75 | 0.059 | 0.37 | 0.96 | ol | 490 | 0.00403 | HV
679-AL1/86-ST1A 110.0 | 9.95 | 0.042 | 0.36 | 1.15 | ol | 679 | 0.00403 | HV
490-AL1/64-ST1A 220.0 | 10 | 0.059 | 0.285 | 0.96 | ol | 490 | 0.00403 | HV
679-AL1/86-ST1A 220.0 | 11.7 | 0.042 | 0.275 | 1.15 | ol | 679 | 0.00403 | HV
490-AL1/64-ST1A 380.0 | 11 | 0.059 | 0.253 | 0.96 | ol | 490 | 0.00403 | HV
679-AL1/86-ST1A 380.0 | 14.6 | 0.042 | 0.25 | 1.15 | ol | 679 | 0.00403 | HV

## trafo_std_types
| i0_percent | pfe_kw | vkr_percent | sn_mva | vn_lv_kv | vn_hv_kv | vk_percent | shift_degree | vector_group | tap_side | tap_neutral | tap_min | tap_max | tap_step_degree | tap_step_percent | tap_phase_shifter
160 MVA 380/110 kV | 0.06 | 60 | 0.25 | 160 | 110 | 380 | 12.2 | 0 | Yy0 | hv | 0 | -9 | 9 | 0 | 1.5 | FALSE
100 MVA 220/110 kV | 0.06 | 55 | 0.26 | 100 | 110 | 220 | 12 | 0 | Yy0 | hv | 0 | -9 | 9 | 0 | 1.5 | FALSE
63 MVA 110/20 kV | 0.04 | 22 | 0.32 | 63 | 20 | 110 | 18 | 150 | YNd5 | hv | 0 | -9 | 9 | 0 | 1.5 | FALSE
40 MVA 110/20 kV | 0.05 | 18 | 0.34 | 40 | 20 | 110 | 16.2 | 150 | YNd5 | hv | 0 | -9 | 9 | 0 | 1.5 | FALSE
25 MVA 110/20 kV | 0.07 | 14 | 0.41 | 25 | 20 | 110 | 12 | 150 | YNd5 | hv | 0 | -9 | 9 | 0 | 1.5 | FALSE
63 MVA 110/10 kV | 0.04 | 22 | 0.32 | 63 | 10 | 110 | 18 | 150 | YNd5 | hv | 0 | -9 | 9 | 0 | 1.5 | FALSE
40 MVA 110/10 kV | 0.05 | 18 | 0.34 | 40 | 10 | 110 | 16.2 | 150 | YNd5 | hv | 0 | -9 | 9 | 0 | 1.5 | FALSE
25 MVA 110/10 kV | 0.07 | 14 | 0.41 | 25 | 10 | 110 | 12 | 150 | YNd5 | hv | 0 | -9 | 9 | 0 | 1.5 | FALSE
0.25 MVA 20/0.4 kV | 0.32 | 0.8 | 1.44 | 0.25 | 0.4 | 20 | 6 | 150 | Yzn5 | hv | 0 | -2 | 2 | 0 | 2.5 | FALSE
0.4 MVA 20/0.4 kV | 0.3375 | 1.35 | 1.425 | 0.4 | 0.4 | 20 | 6 | 150 | Dyn5 | hv | 0 | -2 | 2 | 0 | 2.5 | FALSE
0.63 MVA 20/0.4 kV | 0.2619 | 1.65 | 1.206 | 0.63 | 0.4 | 20 | 6 | 150 | Dyn5 | hv | 0 | -2 | 2 | 0 | 2.5 | FALSE
0.25 MVA 10/0.4 kV | 0.24 | 0.6 | 1.2 | 0.25 | 0.4 | 10 | 4 | 150 | Dyn5 | hv | 0 | -2 | 2 | 0 | 2.5 | FALSE
0.4 MVA 10/0.4 kV | 0.2375 | 0.95 | 1.325 | 0.4 | 0.4 | 10 | 4 | 150 | Dyn5 | hv | 0 | -2 | 2 | 0 | 2.5 | FALSE
0.63 MVA 10/0.4 kV | 0.1873 | 1.18 | 1.0794 | 0.63 | 0.4 | 10 | 4 | 150 | Dyn5 | hv | 0 | -2 | 2 | 0 | 2.5 | FALSE

## trafo3w_std_types
| sn_hv_mva | sn_mv_mva | sn_lv_mva | vn_hv_kv | vn_mv_kv | vn_lv_kv | vk_hv_percent | vk_mv_percent | vk_lv_percent | vkr_hv_percent | vkr_mv_percent | vkr_lv_percent | pfe_kw | i0_percent | shift_mv_degree | shift_lv_degree | vector_group | tap_side | tap_neutral | tap_min | tap_max | tap_step_percent
63/25/38 MVA 110/20/10 kV | 63 | 25 | 38 | 110 | 20 | 10 | 10.4 | 10.4 | 10.4 | 0.28 | 0.32 | 0.35 | 35 | 0.89 | 0 | 0 | YN0yn0yn0 | hv | 0 | -10 | 10 | 1.2
63/25/38 MVA 110/10/10 kV | 63 | 25 | 38 | 110 | 10 | 10 | 10.4 | 10.4 | 10.4 | 0.28 | 0.32 | 0.35 | 35 | 0.89 | 0 | 0 | YN0yn0yn0 | hv | 0 | -10 | 10 | 1.2

## fuse_std_types
| fuse_type | i_rated_a | t_avg | t_min | t_total | x_avg | x_min | x_total
HV 100A | HV 100A | 100 | 0 | [10.0, 3.64, 0.854, 0.281, 0.1, 0.0531, 0.022, 0.01] | [10.0, 4.267, 1.21, 0.403, 0.1, 0.058, 0.022, 0.01] | 0 | [300.0, 350.0, 450.0, 550.0, 700.0, 850.0, 1200.0, 1752.0] | [600.0, 700.0, 900.0, 1150.0, 1665.0, 2000.0, 3000.0, 4313.0]
HV 10A | HV 10A | 10 | 0 | [10.0, 1675.0, 0.344, 0.156, 0.1, 0.0417, 0.0171, 0.01] | [10.0, 1.3, 0.3, 0.155, 0.1, 0.0555, 0.023, 0.01] | 0 | [30.0, 32.0, 35.0, 37.0, 39.0, 50.0, 70.0, 88.0] | [60.0, 70.0, 80.0, 87.0, 94.0, 110.0, 150.0, 216.0]
HV 125A | HV 125A | 125 | 0 | [10.0, 1.82, 0.344, 0.1, 0.0467, 0.0269, 0.01] | [10.0, 2.478, 0.426, 0.1, 0.0427, 0.0211, 0.01] | 0 | [375.0, 500.0, 700.0, 925.0, 1200.0, 1500.0, 2341.0] | [750.0, 1000.0, 1500.0, 2200.0, 3000.0, 4000.0, 5765.0]
HV 160A | HV 160A | 160 | 0 | [10.0, 4.15, 1.03, 0.198, 0.1, 0.051, 0.0172, 0.01] | [10.0, 2.3, 0.734, 0.274, 0.1, 0.046, 0.0177, 0.01] | 0 | [480.0, 550.0, 700.0, 1000.0, 1260.0, 1600.0, 2500.0, 3227.0] | [960.0, 1300.0, 1700.0, 2200.0, 2996.0, 4000.0, 6000.0, 7946.0]
HV 16A | HV 16A | 16 | 0 | [10.0, 0.352, 0.164, 0.1, 0.0649, 0.0342, 0.01] | [10.0, 2.34, 0.722, 0.181, 0.1, 0.055, 0.0296, 0.01] | 0 | [48.0, 60.0, 65.0, 71.0, 80.0, 100.0, 162.0] | [96.0, 110.0, 125.0, 150.0, 168.0, 200.0, 250.0, 398.0]
HV 200A | HV 200A | 200 | 0 | [10.0, 4.267, 1.21, 0.403, 0.1, 0.058, 0.022, 0.01] | [10.0, 3.73, 1.654, 0.328, 0.1, 0.0531, 0.019, 0.01] | 0 | [600.0, 700.0, 900.0, 1150.0, 1665.0, 2000.0, 3000.0, 4313.0] | [1200.0, 1500.0, 1800.0, 2700.0, 3960.0, 5000.0, 7500.0, 10620.0]
HV 20A | HV 20A | 20 | 0 | [10.0, 1.3, 0.3, 0.155, 0.1, 0.0555, 0.023, 0.01] | [10.0, 1.3, 0.161, 0.1, 0.0611, 0.0399, 0.0141, 0.01] | 0 | [60.0, 70.0, 80.0, 87.0, 94.0, 110.0, 150.0, 216.0] | [120.0, 150.0, 200.0, 223.0, 260.0, 300.0, 450.0, 532.0]
HV 25A | HV 25A | 25 | 0 | [10.0, 2.512, 0.833, 0.299, 0.1, 0.0372, 0.0223, 0.01] | [10.0, 3.125, 0.597, 0.198, 0.1, 0.0378, 0.022, 0.01] | 0 | [75.0, 82.0, 90.0, 100.0, 124.0, 170.0, 200.0, 289.0] | [150.0, 170.0, 210.0, 250.0, 294.0, 400.0, 500.0, 711.0]
HV 31.5A | HV 31.5A | 31.5 | 0 | [10.0, 2.34, 0.722, 0.181, 0.1, 0.055, 0.0296, 0.01] | [10.0, 2.84, 0.368, 0.164, 0.1, 0.0621, 0.0378, 0.0195, 0.01] | 0 | [95.0, 110.0, 125.0, 150.0, 165.0, 200.0, 250.0, 390.0] | [189.0, 220.0, 300.0, 350.0, 393.0, 450.0, 530.0, 700.0, 960.0]
HV 40A | HV 40A | 40 | 0 | [10.0, 1.3, 0.161, 0.1, 0.0611, 0.0399, 0.0141, 0.01] | [10.0, 2.05, 0.369, 0.198, 0.1, 0.051, 0.0298, 0.01] | 0 | [120.0, 150.0, 200.0, 223.0, 260.0, 300.0, 450.0, 532.0] | [240.0, 300.0, 400.0, 450.0, 530.0, 650.0, 800.0, 1311.0]
HV 50A | HV 50A | 50 | 0 | [10.0, 3.215, 0.597, 0.198, 0.1, 0.0378, 0.022, 0.01] | [10.0, 3.64, 0.854, 0.281, 0.1, 0.0531, 0.022, 0.01] | 0 | [150.0, 170.0, 210.0, 250.0, 294.0, 400.0, 500.0, 711.0] | [300.0, 350.0, 450.0, 550.0, 700.0, 850.0, 1200.0, 1752.0]
HV 6.3A | HV 6.3A | 6.3 | 0 | [10.0, 1.39, 0.344, 0.168, 0.1, 0.056, 0.0263, 0.01] | [10.0, 1.711, 0.516, 0.198, 0.1, 0.0634, 0.0303, 0.01] | 0 | [19.0, 19.5, 20.4, 20.8, 22.0, 25.0, 32.0, 48.0] | [38.0, 40.0, 43.0, 48.0, 53.0, 60.0, 75.0, 118.0]
HV 63A | HV 63A | 63 | 0 | [10.0, 2.84, 0.368, 0.164, 0.1, 0.0621, 0.0378, 0.0195, 0.01] | [10.0, 1.82, 0.344, 0.1, 0.0467, 0.0269, 0.01] | 0 | [189.0, 220.0, 300.0, 350.0, 393.0, 450.0, 530.0, 700.0, 961.0] | [378.0, 500.0, 700.0, 934.0, 1200.0, 1500.0, 2366.0]
HV 80A | HV 80A | 80 | 0 | [10.0, 2.05, 0.369, 0.198, 0.1, 0.051, 0.0298, 0.01] | [10.0, 4.15, 1.03, 0.198, 0.1, 0.051, 0.0172, 0.01] | 0 | [240.0, 300.0, 400.0, 450.0, 530.0, 650.0, 800.0, 1311.0] | [480.0, 550.0, 700.0, 1000.0, 1260.0, 1600.0, 2500.0, 3227.0]
Siemens NH-1-100 | Siemens NH-1-100 | 100 | [5400.0, 2000.0, 400.0, 20.0, 1.0, 0.2, 0.012, 0.004] | 0 | 0 | [150.0, 190.0, 250.0, 430.0, 900.0, 1250.0, 2700.0, 3600.0] | 0 | 0
Siemens NH-1-125 | Siemens NH-1-125 | 125 | [4800.0, 120.0, 7.0, 0.1, 0.004] | 0 | 0 | [180.0, 400.0, 740.0, 2000.0, 4250.0] | 0 | 0
Siemens NH-1-16 | Siemens NH-1-16 | 16 | [4000.0, 400.0, 2.0, 0.1, 0.04, 0.01] | 0 | 0 | [26.0, 35.0, 75.0, 150.0, 200.0, 300.0] | 0 | 0
Siemens NH-1-160 | Siemens NH-1-160 | 160 | [4800.0, 120.0, 7.0, 0.1, 0.004] | 0 | 0 | [210.0, 500.0, 900.0, 2300.0, 5000.0] | 0 | 0
Siemens NH-1-25 | Siemens NH-1-25 | 25 | [4000.0, 1000.0, 10.0, 0.2, 0.02, 0.01] | 0 | 0 | [40.0, 50.0, 100.0, 210.0, 400.0, 500.0] | 0 | 0
Siemens NH-1-50 | Siemens NH-1-50 | 50 | [4000.0, 40.0, 4.0, 1.0, 0.02, 0.01] | 0 | 0 | [86.0, 200.0, 300.0, 400.0, 1000.0, 1280.0] | 0 | 0
Siemens NH-1-63 | Siemens NH-1-63 | 63 | [4000.0, 100.0, 10.0, 2.0, 0.04, 0.01] | 0 | 0 | [100.0, 200.0, 300.0, 400.0, 1000.0, 1500.0] | 0 | 0
Siemens NH-1-80 | Siemens NH-1-80 | 80 | [4800.0, 120.0, 7.0, 0.1, 0.01] | 0 | 0 | [150.58, 250.0, 450.0, 1150.0, 2470.0] | 0 | 0
Siemens NH-2-1000 | Siemens NH-2-1000 | 1000 | [4800.0, 120.0, 7.0, 0.1, 0.004] | 0 | 0 | [1900.0, 3500.0, 8400.0, 24000.0, 52000.0] | 0 | 0
Siemens NH-2-200 | Siemens NH-2-200 | 200 | [4800.0, 120.0, 7.0, 0.1, 0.004] | 0 | 0 | [280.0, 650.0, 1200.0, 3000.0, 7000.0] | 0 | 0
Siemens NH-2-224 | Siemens NH-2-224 | 224 | [4800.0, 120.0, 7.0, 0.2, 0.04, 0.004] | 0 | 0 | [400.0, 750.0, 1453.0, 3025.0, 4315.0, 7600.0] | 0 | 0
Siemens NH-2-250 | Siemens NH-2-250 | 250 | [4800.0, 120.0, 7.0, 0.1, 0.004] | 0 | 0 | [450.0, 800.0, 1650.0, 4000.0, 8500.0] | 0 | 0
Siemens NH-2-315 | Siemens NH-2-315 | 315 | [4800.0, 120.0, 7.0, 0.1, 0.004] | 0 | 0 | [550.0, 920.0, 1900.0, 5000.0, 11000.0] | 0 | 0
Siemens NH-2-355 | Siemens NH-2-355 | 355 | [4800.0, 120.0, 6.0, 0.1, 0.004] | 0 | 0 | [650.0, 1116.27, 2350.0, 5840.0, 12790.0] | 0 | 0
Siemens NH-2-400 | Siemens NH-2-400 | 400 | [4800.0, 120.0, 7.0, 0.1, 0.004] | 0 | 0 | [720.0, 1350.0, 2800.0, 6500.0, 15000.0] | 0 | 0
Siemens NH-2-425 | Siemens NH-2-425 | 425 | [4800.0, 120.0, 7.0, 0.1, 0.004] | 0 | 0 | [850.0, 1500.0, 3050.0, 7500.0, 16500.0] | 0 | 0
Siemens NH-2-630 | Siemens NH-2-630 | 630 | [4800.0, 120.0, 7.0, 0.1, 0.004] | 0 | 0 | [1200.0, 2000.0, 4800.0, 12000.0, 26000.0] | 0 | 0

## dtypes
| element | column | dtype
0 | bus | name | object
1 | bus | vn_kv | float64
2 | bus | type | object
3 | bus | zone | object
4 | bus | in_service | bool
5 | load | name | object
6 | load | bus | uint32
7 | load | p_mw | float64
8 | load | q_mvar | float64
9 | load | const_z_percent | float64
10 | load | const_i_percent | float64
11 | load | sn_mva | float64
12 | load | scaling | float64
13 | load | in_service | bool
14 | load | type | object
15 | ext_grid | name | object
16 | ext_grid | bus | uint32
17 | ext_grid | vm_pu | float64
18 | ext_grid | va_degree | float64
19 | ext_grid | slack_weight | float64
20 | ext_grid | in_service | bool
21 | line | name | object
22 | line | std_type | object
23 | line | from_bus | uint32
24 | line | to_bus | uint32
25 | line | length_km | float64
26 | line | r_ohm_per_km | float64
27 | line | x_ohm_per_km | float64
28 | line | c_nf_per_km | float64
29 | line | g_us_per_km | float64
30 | line | max_i_ka | float64
31 | line | df | float64
32 | line | parallel | uint32
33 | line | type | object
34 | line | in_service | bool
35 | trafo | name | object
36 | trafo | std_type | object
37 | trafo | hv_bus | uint32
38 | trafo | lv_bus | uint32
39 | trafo | sn_mva | float64
40 | trafo | vn_hv_kv | float64
41 | trafo | vn_lv_kv | float64
42 | trafo | vk_percent | float64
43 | trafo | vkr_percent | float64
44 | trafo | pfe_kw | float64
45 | trafo | i0_percent | float64
46 | trafo | shift_degree | float64
47 | trafo | tap_side | object
48 | trafo | tap_neutral | int32
49 | trafo | tap_min | int32
50 | trafo | tap_max | int32
51 | trafo | tap_step_percent | float64
52 | trafo | tap_step_degree | float64
53 | trafo | tap_pos | int32
54 | trafo | tap_phase_shifter | bool
55 | trafo | parallel | uint32
56 | trafo | df | float64
57 | trafo | in_service | bool
58 | line_geodata | coords | object
59 | bus_geodata | x | float64
60 | bus_geodata | y | float64
61 | bus_geodata | coords | object

## parameters
| version | format_version | converged | OPF_converged | name | f_hz | sn_mva
0 | 2.14.6 | 2.14.0 | FALSE | FALSE |  | 50 | 1