## bus
| name | vn_kv | type | zone | in_service
0 | bus_LV_4307-3_0_4_node_0 | 0.4 | n |  | TRUE
1 | bus_LV_4307-3_0_4_node_2 | 0.4 | n |  | TRUE
2 | bus_LV_4307-3_0_4_node_4 | 0.4 | n |  | TRUE
3 | bus_LV_4307-3_0_4_node_5 | 0.4 | n |  | TRUE
4 | bus_LV_4307-3_0_4_node_3 | 0.4 | n |  | TRUE
5 | bus_LV_4307-3_0_4_node_8 | 0.4 | n |  | TRUE
6 | bus_LV_4307-3_0_4_node_6 | 0.4 | n |  | TRUE
7 | bus_LV_4307-3_0_4_node_9 | 0.4 | n |  | TRUE
8 | bus_LV_4307-3_0_4_node_7 | 0.4 | n |  | TRUE
9 | bus_LV_4307-3_0_4_node_10 | 0.4 | n |  | TRUE
10 | bus_LV_4307-3_0_4_node_141 | 0.4 | n |  | TRUE
11 | bus_LV_4307-3_0_4_node_139 | 0.4 | n |  | TRUE
12 | bus_LV_4307-3_0_4_node_11 | 0.4 | n |  | TRUE
13 | bus_LV_4307-3_0_4_node_12 | 0.4 | n |  | TRUE
14 | bus_LV_4307-3_0_4_node_13 | 0.4 | n |  | TRUE
15 | bus_LV_4307-3_0_4_node_31 | 0.4 | n |  | TRUE
16 | bus_LV_4307-3_0_4_node_14 | 0.4 | n |  | TRUE
17 | bus_LV_4307-3_0_4_node_15 | 0.4 | n |  | TRUE
18 | bus_LV_4307-3_0_4_node_26 | 0.4 | n |  | TRUE
19 | bus_LV_4307-3_0_4_node_29 | 0.4 | n |  | TRUE
20 | bus_LV_4307-3_0_4_node_24 | 0.4 | n |  | TRUE
21 | bus_LV_4307-3_0_4_node_28 | 0.4 | n |  | TRUE
22 | bus_LV_4307-3_0_4_node_30 | 0.4 | n |  | TRUE
23 | bus_LV_4307-3_0_4_node_27 | 0.4 | n |  | TRUE
24 | bus_LV_4307-3_0_4_node_23 | 0.4 | n |  | TRUE
25 | bus_LV_4307-3_0_4_node_49 | 0.4 | n |  | TRUE
26 | bus_LV_4307-3_0_4_node_21 | 0.4 | n |  | TRUE
27 | bus_LV_4307-3_0_4_node_22 | 0.4 | n |  | TRUE
28 | bus_LV_4307-3_0_4_node_25 | 0.4 | n |  | TRUE
29 | bus_LV_4307-3_0_4_node_50 | 0.4 | n |  | TRUE
30 | bus_LV_4307-3_0_4_node_16 | 0.4 | n |  | TRUE
31 | bus_LV_4307-3_0_4_node_18 | 0.4 | n |  | TRUE
32 | bus_LV_4307-3_0_4_node_19 | 0.4 | n |  | TRUE
33 | bus_LV_4307-3_0_4_node_20 | 0.4 | n |  | TRUE
34 | bus_LV_4307-3_0_4_node_40 | 0.4 | n |  | TRUE
35 | bus_LV_4307-3_0_4_node_41 | 0.4 | n |  | TRUE
36 | bus_LV_4307-3_0_4_node_32 | 0.4 | n |  | TRUE
37 | bus_LV_4307-3_0_4_node_33 | 0.4 | n |  | TRUE
38 | bus_LV_4307-3_0_4_node_39 | 0.4 | n |  | TRUE
39 | bus_LV_4307-3_0_4_node_46 | 0.4 | n |  | TRUE
40 | bus_LV_4307-3_0_4_node_47 | 0.4 | n |  | TRUE
41 | bus_LV_4307-3_0_4_node_34 | 0.4 | n |  | TRUE
42 | bus_LV_4307-3_0_4_node_35 | 0.4 | n |  | TRUE
43 | bus_LV_4307-3_0_4_node_36 | 0.4 | n |  | TRUE
44 | bus_LV_4307-3_0_4_node_37 | 0.4 | n |  | TRUE
45 | bus_LV_4307-3_0_4_node_38 | 0.4 | n |  | TRUE
46 | bus_LV_4307-3_0_4_node_57 | 0.4 | n |  | TRUE
47 | bus_LV_4307-3_0_4_node_55 | 0.4 | n |  | TRUE
48 | bus_LV_4307-3_0_4_node_58 | 0.4 | n |  | TRUE
49 | bus_LV_4307-3_0_4_node_56 | 0.4 | n |  | TRUE
50 | bus_LV_4307-3_0_4_node_59 | 0.4 | n |  | TRUE
51 | bus_LV_4307-3_0_4_node_93 | 0.4 | n |  | TRUE
52 | bus_LV_4307-3_0_4_node_42 | 0.4 | n |  | TRUE
53 | bus_LV_4307-3_0_4_node_48 | 0.4 | n |  | TRUE
54 | bus_LV_4307-3_0_4_node_85 | 0.4 | n |  | TRUE
55 | bus_LV_4307-3_0_4_node_43 | 0.4 | n |  | TRUE
56 | bus_LV_4307-3_0_4_node_44 | 0.4 | n |  | TRUE
57 | bus_LV_4307-3_0_4_node_45 | 0.4 | n |  | TRUE
58 | bus_LV_4307-3_0_4_node_63 | 0.4 | n |  | TRUE
59 | bus_LV_4307-3_0_4_node_78 | 0.4 | n |  | TRUE
60 | bus_LV_4307-3_0_4_node_62 | 0.4 | n |  | TRUE
61 | bus_LV_4307-3_0_4_node_77 | 0.4 | n |  | TRUE
62 | bus_LV_4307-3_0_4_node_60 | 0.4 | n |  | TRUE
63 | bus_LV_4307-3_0_4_node_83 | 0.4 | n |  | TRUE
64 | bus_LV_4307-3_0_4_node_53 | 0.4 | n |  | TRUE
65 | bus_LV_4307-3_0_4_node_51 | 0.4 | n |  | TRUE
66 | bus_LV_4307-3_0_4_node_52 | 0.4 | n |  | TRUE
67 | bus_LV_4307-3_0_4_node_54 | 0.4 | n |  | TRUE
68 | bus_LV_4307-3_0_4_node_84 | 0.4 | n |  | TRUE
69 | bus_LV_4307-3_0_4_node_82 | 0.4 | n |  | TRUE
70 | bus_LV_4307-3_0_4_node_79 | 0.4 | n |  | TRUE
71 | bus_LV_4307-3_0_4_node_61 | 0.4 | n |  | TRUE
72 | bus_LV_4307-3_0_4_node_90 | 0.4 | n |  | TRUE
73 | bus_LV_4307-3_0_4_node_92 | 0.4 | n |  | TRUE
74 | bus_LV_4307-3_0_4_node_64 | 0.4 | n |  | TRUE
75 | bus_LV_4307-3_0_4_node_65 | 0.4 | n |  | TRUE
76 | bus_LV_4307-3_0_4_node_91 | 0.4 | n |  | TRUE
77 | bus_LV_4307-3_0_4_node_75 | 0.4 | n |  | TRUE
78 | bus_LV_4307-3_0_4_node_66 | 0.4 | n |  | TRUE
79 | bus_LV_4307-3_0_4_node_67 | 0.4 | n |  | TRUE
80 | bus_LV_4307-3_0_4_node_68 | 0.4 | n |  | TRUE
81 | bus_LV_4307-3_0_4_node_69 | 0.4 | n |  | TRUE
82 | bus_LV_4307-3_0_4_node_70 | 0.4 | n |  | TRUE
83 | bus_LV_4307-3_0_4_node_71 | 0.4 | n |  | TRUE
84 | bus_LV_4307-3_0_4_node_86 | 0.4 | n |  | TRUE
85 | bus_LV_4307-3_0_4_node_111 | 0.4 | n |  | TRUE
86 | bus_LV_4307-3_0_4_node_123 | 0.4 | n |  | TRUE
87 | bus_LV_4307-3_0_4_node_87 | 0.4 | n |  | TRUE
88 | bus_LV_4307-3_0_4_node_94 | 0.4 | n |  | TRUE
89 | bus_LV_4307-3_0_4_node_109 | 0.4 | n |  | TRUE
90 | bus_LV_4307-3_0_4_node_122 | 0.4 | n |  | TRUE
91 | bus_LV_4307-3_0_4_node_72 | 0.4 | n |  | TRUE
92 | bus_LV_4307-3_0_4_node_73 | 0.4 | n |  | TRUE
93 | bus_LV_4307-3_0_4_node_74 | 0.4 | n |  | TRUE
94 | bus_LV_4307-3_0_4_node_76 | 0.4 | n |  | TRUE
95 | bus_LV_4307-3_0_4_node_89 | 0.4 | n |  | TRUE
96 | bus_LV_4307-3_0_4_node_88 | 0.4 | n |  | TRUE
97 | bus_LV_4307-3_0_4_node_80 | 0.4 | n |  | TRUE
98 | bus_LV_4307-3_0_4_node_81 | 0.4 | n |  | TRUE
99 | bus_LV_4307-3_0_4_node_150 | 0.4 | n |  | TRUE
100 | bus_LV_4307-3_0_4_node_149 | 0.4 | n |  | TRUE
101 | bus_LV_4307-3_0_4_node_108 | 0.4 | n |  | TRUE
102 | bus_LV_4307-3_0_4_node_103 | 0.4 | n |  | TRUE
103 | bus_LV_4307-3_0_4_node_95 | 0.4 | n |  | TRUE
104 | bus_LV_4307-3_0_4_node_96 | 0.4 | n |  | TRUE
105 | bus_LV_4307-3_0_4_node_97 | 0.4 | n |  | TRUE
106 | bus_LV_4307-3_0_4_node_98 | 0.4 | n |  | TRUE
107 | bus_LV_4307-3_0_4_node_99 | 0.4 | n |  | TRUE
108 | bus_LV_4307-3_0_4_node_107 | 0.4 | n |  | TRUE
109 | bus_LV_4307-3_0_4_node_115 | 0.4 | n |  | TRUE
110 | bus_LV_4307-3_0_4_node_105 | 0.4 | n |  | TRUE
111 | bus_LV_4307-3_0_4_node_144 | 0.4 | n |  | TRUE
112 | bus_LV_4307-3_0_4_node_100 | 0.4 | n |  | TRUE
113 | bus_LV_4307-3_0_4_node_101 | 0.4 | n |  | TRUE
114 | bus_LV_4307-3_0_4_node_102 | 0.4 | n |  | TRUE
115 | bus_LV_4307-3_0_4_node_104 | 0.4 | n |  | TRUE
116 | bus_LV_4307-3_0_4_node_106 | 0.4 | n |  | TRUE
117 | bus_LV_4307-3_0_4_node_110 | 0.4 | n |  | TRUE
118 | bus_LV_4307-3_0_4_node_114 | 0.4 | n |  | TRUE
119 | bus_LV_4307-3_0_4_node_112 | 0.4 | n |  | TRUE
120 | bus_LV_4307-3_0_4_node_113 | 0.4 | n |  | TRUE
121 | bus_LV_4307-3_0_4_node_142 | 0.4 | n |  | TRUE
122 | bus_LV_4307-3_0_4_node_116 | 0.4 | n |  | TRUE
123 | bus_LV_4307-3_0_4_node_117 | 0.4 | n |  | TRUE
124 | bus_LV_4307-3_0_4_node_118 | 0.4 | n |  | TRUE
125 | bus_LV_4307-3_0_4_node_119 | 0.4 | n |  | TRUE
126 | bus_LV_4307-3_0_4_node_121 | 0.4 | n |  | TRUE
127 | bus_LV_4307-3_0_4_node_167 | 0.4 | n |  | TRUE
128 | bus_LV_4307-3_0_4_node_120 | 0.4 | n |  | TRUE
129 | bus_LV_4307-3_0_4_node_171 | 0.4 | n |  | TRUE
130 | bus_LV_4307-3_0_4_node_134 | 0.4 | n |  | TRUE
131 | bus_LV_4307-3_0_4_node_133 | 0.4 | n |  | TRUE
132 | bus_LV_4307-3_0_4_node_129 | 0.4 | n |  | TRUE
133 | bus_LV_4307-3_0_4_node_168 | 0.4 | n |  | TRUE
134 | bus_LV_4307-3_0_4_node_128 | 0.4 | n |  | TRUE
135 | bus_LV_4307-3_0_4_node_130 | 0.4 | n |  | TRUE
136 | bus_LV_4307-3_0_4_node_124 | 0.4 | n |  | TRUE
137 | bus_LV_4307-3_0_4_node_125 | 0.4 | n |  | TRUE
138 | bus_LV_4307-3_0_4_node_126 | 0.4 | n |  | TRUE
139 | bus_LV_4307-3_0_4_node_127 | 0.4 | n |  | TRUE
140 | bus_LV_4307-3_0_4_node_172 | 0.4 | n |  | TRUE
141 | bus_LV_4307-3_0_4_node_170 | 0.4 | n |  | TRUE
142 | bus_LV_4307-3_0_4_node_131 | 0.4 | n |  | TRUE
143 | bus_LV_4307-3_0_4_node_132 | 0.4 | n |  | TRUE
144 | bus_LV_4307-3_0_4_node_165 | 0.4 | n |  | TRUE
145 | bus_LV_4307-3_0_4_node_166 | 0.4 | n |  | TRUE
146 | bus_LV_4307-3_0_4_node_164 | 0.4 | n |  | TRUE
147 | bus_LV_4307-3_0_4_node_159 | 0.4 | n |  | TRUE
148 | bus_LV_4307-3_0_4_node_135 | 0.4 | n |  | TRUE
149 | bus_LV_4307-3_0_4_node_136 | 0.4 | n |  | TRUE
150 | bus_LV_4307-3_0_4_node_137 | 0.4 | n |  | TRUE
151 | bus_LV_4307-3_0_4_node_138 | 0.4 | n |  | TRUE
152 | bus_LV_4307-3_0_4_node_140 | 0.4 | n |  | TRUE
153 | bus_LV_4307-3_0_4_node_143 | 0.4 | n |  | TRUE
154 | bus_LV_4307-3_0_4_node_145 | 0.4 | n |  | TRUE
155 | bus_LV_4307-3_0_4_node_146 | 0.4 | n |  | TRUE
156 | bus_LV_4307-3_0_4_node_147 | 0.4 | n |  | TRUE
157 | bus_LV_4307-3_0_4_node_148 | 0.4 | n |  | TRUE
158 | bus_LV_4307-3_0_4_node_160 | 0.4 | n |  | TRUE
159 | bus_LV_4307-3_0_4_node_153 | 0.4 | n |  | TRUE
160 | bus_LV_4307-3_0_4_node_152 | 0.4 | n |  | TRUE
161 | bus_LV_4307-3_0_4_node_158 | 0.4 | n |  | TRUE
162 | bus_LV_4307-3_0_4_node_154 | 0.4 | n |  | TRUE
163 | bus_LV_4307-3_0_4_node_155 | 0.4 | n |  | TRUE
164 | bus_LV_4307-3_0_4_node_156 | 0.4 | n |  | TRUE
165 | bus_LV_4307-3_0_4_node_157 | 0.4 | n |  | TRUE
166 | bus_LV_4307-3_0_4_node_161 | 0.4 | n |  | TRUE
167 | bus_LV_4307-3_0_4_node_162 | 0.4 | n |  | TRUE
168 | bus_LV_4307-3_0_4_node_163 | 0.4 | n |  | TRUE
169 | bus_LV_4307-3_0_4_node_169 | 0.4 | n |  | TRUE
170 | bus_LV_4307-3_0_4_node_173 | 0.4 | n |  | TRUE
171 | bus_MV_486_0_node_6 | 20 | n |  | TRUE

## load
| name | bus | p_mw | q_mvar | const_z_percent | const_i_percent | sn_mva | scaling | in_service | type
0 | LV_4307-3_0_4_load_0 | 0 | 0.00078736 | 0.00019733 | 0 | 0 |  | 1 | TRUE | wye
1 | LV_4307-3_0_4_load_4 | 2 | 0.00054839 | 0.00013744 | 0 | 0 |  | 1 | TRUE | wye
2 | LV_4307-3_0_4_load_3 | 4 | 0.00080724 | 0.00020231 | 0 | 0 |  | 1 | TRUE | wye
3 | LV_4307-3_0_4_load_8 | 5 | 0.0011899 | 0.00029822 | 0 | 0 |  | 1 | TRUE | wye
4 | LV_4307-3_0_4_load_6 | 6 | 0.000395 | 9.8997e-05 | 0 | 0 |  | 1 | TRUE | wye
5 | LV_4307-3_0_4_load_9 | 7 | 0.00029201 | 7.3184e-05 | 0 | 0 |  | 1 | TRUE | wye
6 | LV_4307-3_0_4_load_7 | 8 | 0.00013949 | 3.4961e-05 | 0 | 0 |  | 1 | TRUE | wye
7 | LV_4307-3_0_4_load_141 | 10 | 0.0041271 | 0.0010343 | 0 | 0 |  | 1 | TRUE | wye
8 | LV_4307-3_0_4_load_139 | 11 | 0.0015417 | 0.00038639 | 0 | 0 |  | 1 | TRUE | wye
9 | LV_4307-3_0_4_load_11 | 12 | 0.0022288 | 0.00055859 | 0 | 0 |  | 1 | TRUE | wye
10 | LV_4307-3_0_4_load_12 | 13 | 0.0016059 | 0.00040247 | 0 | 0 |  | 1 | TRUE | wye
11 | LV_4307-3_0_4_load_13 | 14 | 0.0032001 | 0.00080202 | 0 | 0 |  | 1 | TRUE | wye
12 | LV_4307-3_0_4_load_31 | 15 | 0.0021256 | 0.00053273 | 0 | 0 |  | 1 | TRUE | wye
13 | LV_4307-3_0_4_load_14 | 16 | 0.0029483 | 0.00073892 | 0 | 0 |  | 1 | TRUE | wye
14 | LV_4307-3_0_4_load_15 | 17 | 0.0015308 | 0.00038365 | 0 | 0 |  | 1 | TRUE | wye
15 | LV_4307-3_0_4_load_26 | 18 | 0.0026365 | 0.00066076 | 0 | 0 |  | 1 | TRUE | wye
16 | LV_4307-3_0_4_load_24 | 20 | 0.002163 | 0.00054209 | 0 | 0 |  | 1 | TRUE | wye
17 | LV_4307-3_0_4_load_28 | 21 | 0.0021871 | 0.00054815 | 0 | 0 |  | 1 | TRUE | wye
18 | LV_4307-3_0_4_load_30 | 22 | 0.0022656 | 0.00056781 | 0 | 0 |  | 1 | TRUE | wye
19 | LV_4307-3_0_4_load_23 | 24 | 0.0021186 | 0.00053097 | 0 | 0 |  | 1 | TRUE | wye
20 | LV_4307-3_0_4_load_21 | 26 | 0.00056864 | 0.00014252 | 0 | 0 |  | 1 | TRUE | wye
21 | LV_4307-3_0_4_load_22 | 27 | 0.00087717 | 0.00021984 | 0 | 0 |  | 1 | TRUE | wye
22 | LV_4307-3_0_4_load_50 | 29 | 0.0022192 | 0.00055619 | 0 | 0 |  | 1 | TRUE | wye
23 | LV_4307-3_0_4_load_16 | 30 | 0.0003947 | 9.8921e-05 | 0 | 0 |  | 1 | TRUE | wye
24 | LV_4307-3_0_4_load_19 | 32 | 0.00081444 | 0.00020412 | 0 | 0 |  | 1 | TRUE | wye
25 | LV_4307-3_0_4_load_20 | 33 | 0.00078959 | 0.00019789 | 0 | 0 |  | 1 | TRUE | wye
26 | LV_4307-3_0_4_load_40 | 34 | 0.00085965 | 0.00021545 | 0 | 0 |  | 1 | TRUE | wye
27 | LV_4307-3_0_4_load_41 | 35 | 0.00093726 | 0.0002349 | 0 | 0 |  | 1 | TRUE | wye
28 | LV_4307-3_0_4_load_32 | 36 | 0.0032141 | 0.00080553 | 0 | 0 |  | 1 | TRUE | wye
29 | LV_4307-3_0_4_load_33 | 37 | 0.0051561 | 0.0012923 | 0 | 0 |  | 1 | TRUE | wye
30 | LV_4307-3_0_4_load_46 | 39 | 0.0011004 | 0.00027579 | 0 | 0 |  | 1 | TRUE | wye
31 | LV_4307-3_0_4_load_34 | 41 | 0.0023451 | 0.00058773 | 0 | 0 |  | 1 | TRUE | wye
32 | LV_4307-3_0_4_load_35 | 42 | 0.00053343 | 0.00013369 | 0 | 0 |  | 1 | TRUE | wye
33 | LV_4307-3_0_4_load_36 | 43 | 0.0075995 | 0.0019046 | 0 | 0 |  | 1 | TRUE | wye
34 | LV_4307-3_0_4_load_37 | 44 | 0.0019938 | 0.00049969 | 0 | 0 |  | 1 | TRUE | wye
35 | LV_4307-3_0_4_load_38 | 45 | 0.0014485 | 0.00036303 | 0 | 0 |  | 1 | TRUE | wye
36 | LV_4307-3_0_4_load_55 | 47 | 0.0076121 | 0.0019078 | 0 | 0 |  | 1 | TRUE | wye
37 | LV_4307-3_0_4_load_58 | 48 | 0.00059395 | 0.00014886 | 0 | 0 |  | 1 | TRUE | wye
38 | LV_4307-3_0_4_load_56 | 49 | 0.00095889 | 0.00024032 | 0 | 0 |  | 1 | TRUE | wye
39 | LV_4307-3_0_4_load_59 | 50 | 0.0019529 | 0.00048945 | 0 | 0 |  | 1 | TRUE | wye
40 | LV_4307-3_0_4_load_93 | 51 | 0.0011293 | 0.00028304 | 0 | 0 |  | 1 | TRUE | wye
41 | LV_4307-3_0_4_load_42 | 52 | 0.0028563 | 0.00071586 | 0 | 0 |  | 1 | TRUE | wye
42 | LV_4307-3_0_4_load_85 | 54 | 0.0039638 | 0.00099342 | 0 | 0 |  | 1 | TRUE | wye
43 | LV_4307-3_0_4_load_43 | 55 | 0.00051809 | 0.00012984 | 0 | 0 |  | 1 | TRUE | wye
44 | LV_4307-3_0_4_load_44 | 56 | 0.00098594 | 0.0002471 | 0 | 0 |  | 1 | TRUE | wye
45 | LV_4307-3_0_4_load_63 | 58 | 0.00088446 | 0.00022167 | 0 | 0 |  | 1 | TRUE | wye
46 | LV_4307-3_0_4_load_78 | 59 | 0.0016436 | 0.00041194 | 0 | 0 |  | 1 | TRUE | wye
47 | LV_4307-3_0_4_load_62 | 60 | 0.00078386 | 0.00019645 | 0 | 0 |  | 1 | TRUE | wye
48 | LV_4307-3_0_4_load_77 | 61 | 0.0013347 | 0.00033451 | 0 | 0 |  | 1 | TRUE | wye
49 | LV_4307-3_0_4_load_60 | 62 | 0.00068725 | 0.00017224 | 0 | 0 |  | 1 | TRUE | wye
50 | LV_4307-3_0_4_load_83 | 63 | 0.0024609 | 0.00061676 | 0 | 0 |  | 1 | TRUE | wye
51 | LV_4307-3_0_4_load_53 | 64 | 0.0022029 | 0.0005521 | 0 | 0 |  | 1 | TRUE | wye
52 | LV_4307-3_0_4_load_51 | 65 | 0.0017242 | 0.00043212 | 0 | 0 |  | 1 | TRUE | wye
53 | LV_4307-3_0_4_load_52 | 66 | 0.0032078 | 0.00080394 | 0 | 0 |  | 1 | TRUE | wye
54 | LV_4307-3_0_4_load_54 | 67 | 0.0018689 | 0.00046838 | 0 | 0 |  | 1 | TRUE | wye
55 | LV_4307-3_0_4_load_84 | 68 | 0.0028052 | 0.00070305 | 0 | 0 |  | 1 | TRUE | wye
56 | LV_4307-3_0_4_load_82 | 69 | 0.0013077 | 0.00032775 | 0 | 0 |  | 1 | TRUE | wye
57 | LV_4307-3_0_4_load_79 | 70 | 0.0017685 | 0.00044324 | 0 | 0 |  | 1 | TRUE | wye
58 | LV_4307-3_0_4_load_61 | 71 | 0.00020897 | 5.2374e-05 | 0 | 0 |  | 1 | TRUE | wye
59 | LV_4307-3_0_4_load_90 | 72 | 0.00033349 | 8.3582e-05 | 0 | 0 |  | 1 | TRUE | wye
60 | LV_4307-3_0_4_load_64 | 74 | 0.0009841 | 0.00024664 | 0 | 0 |  | 1 | TRUE | wye
61 | LV_4307-3_0_4_load_65 | 75 | 0.0020613 | 0.00051661 | 0 | 0 |  | 1 | TRUE | wye
62 | LV_4307-3_0_4_load_91 | 76 | 0.0012026 | 0.0003014 | 0 | 0 |  | 1 | TRUE | wye
63 | LV_4307-3_0_4_load_75 | 77 | 0.0014899 | 0.00037339 | 0 | 0 |  | 1 | TRUE | wye
64 | LV_4307-3_0_4_load_66 | 78 | 0.0012186 | 0.0003054 | 0 | 0 |  | 1 | TRUE | wye
65 | LV_4307-3_0_4_load_67 | 79 | 0.00057866 | 0.00014502 | 0 | 0 |  | 1 | TRUE | wye
66 | LV_4307-3_0_4_load_69 | 81 | 0.00082259 | 0.00020616 | 0 | 0 |  | 1 | TRUE | wye
67 | LV_4307-3_0_4_load_71 | 83 | 0.0017201 | 0.00043111 | 0 | 0 |  | 1 | TRUE | wye
68 | LV_4307-3_0_4_load_86 | 84 | 0.00031902 | 7.9953e-05 | 0 | 0 |  | 1 | TRUE | wye
69 | LV_4307-3_0_4_load_111 | 85 | 0.0015217 | 0.00038137 | 0 | 0 |  | 1 | TRUE | wye
70 | LV_4307-3_0_4_load_123 | 86 | 0.0023984 | 0.00060111 | 0 | 0 |  | 1 | TRUE | wye
71 | LV_4307-3_0_4_load_87 | 87 | 0.00039168 | 9.8166e-05 | 0 | 0 |  | 1 | TRUE | wye
72 | LV_4307-3_0_4_load_94 | 88 | 0.0014406 | 0.00036105 | 0 | 0 |  | 1 | TRUE | wye
73 | LV_4307-3_0_4_load_109 | 89 | 0.00020065 | 5.0289e-05 | 0 | 0 |  | 1 | TRUE | wye
74 | LV_4307-3_0_4_load_122 | 90 | 0.0024379 | 0.000611 | 0 | 0 |  | 1 | TRUE | wye
75 | LV_4307-3_0_4_load_72 | 91 | 0.0026377 | 0.00066106 | 0 | 0 |  | 1 | TRUE | wye
76 | LV_4307-3_0_4_load_73 | 92 | 0.001934 | 0.00048469 | 0 | 0 |  | 1 | TRUE | wye
77 | LV_4307-3_0_4_load_74 | 93 | 0.0013117 | 0.00032873 | 0 | 0 |  | 1 | TRUE | wye
78 | LV_4307-3_0_4_load_76 | 94 | 0.0021199 | 0.0005313 | 0 | 0 |  | 1 | TRUE | wye
79 | LV_4307-3_0_4_load_89 | 95 | 0.0016999 | 0.00042603 | 0 | 0 |  | 1 | TRUE | wye
80 | LV_4307-3_0_4_load_88 | 96 | 0.00042745 | 0.00010713 | 0 | 0 |  | 1 | TRUE | wye
81 | LV_4307-3_0_4_load_80 | 97 | 0.0024738 | 0.00061998 | 0 | 0 |  | 1 | TRUE | wye
82 | LV_4307-3_0_4_load_150 | 99 | 0.00041124 | 0.00010307 | 0 | 0 |  | 1 | TRUE | wye
83 | LV_4307-3_0_4_load_149 | 100 | 0.00047862 | 0.00011995 | 0 | 0 |  | 1 | TRUE | wye
84 | LV_4307-3_0_4_load_108 | 101 | 0.00033929 | 8.5034e-05 | 0 | 0 |  | 1 | TRUE | wye
85 | LV_4307-3_0_4_load_95 | 103 | 0.00099938 | 0.00025047 | 0 | 0 |  | 1 | TRUE | wye
86 | LV_4307-3_0_4_load_96 | 104 | 0.00064385 | 0.00016136 | 0 | 0 |  | 1 | TRUE | wye
87 | LV_4307-3_0_4_load_97 | 105 | 0.00060485 | 0.00015159 | 0 | 0 |  | 1 | TRUE | wye
88 | LV_4307-3_0_4_load_98 | 106 | 0.0027102 | 0.00067925 | 0 | 0 |  | 1 | TRUE | wye
89 | LV_4307-3_0_4_load_99 | 107 | 0.00066576 | 0.00016686 | 0 | 0 |  | 1 | TRUE | wye
90 | LV_4307-3_0_4_load_107 | 108 | 0.00054764 | 0.00013725 | 0 | 0 |  | 1 | TRUE | wye
91 | LV_4307-3_0_4_load_115 | 109 | 0.00098811 | 0.00024764 | 0 | 0 |  | 1 | TRUE | wye
92 | LV_4307-3_0_4_load_105 | 110 | 0.0032608 | 0.00081725 | 0 | 0 |  | 1 | TRUE | wye
93 | LV_4307-3_0_4_load_144 | 111 | 0.00099459 | 0.00024927 | 0 | 0 |  | 1 | TRUE | wye
94 | LV_4307-3_0_4_load_100 | 112 | 0.00053443 | 0.00013394 | 0 | 0 |  | 1 | TRUE | wye
95 | LV_4307-3_0_4_load_104 | 115 | 0.0010791 | 0.00027045 | 0 | 0 |  | 1 | TRUE | wye
96 | LV_4307-3_0_4_load_106 | 116 | 0.00059083 | 0.00014808 | 0 | 0 |  | 1 | TRUE | wye
97 | LV_4307-3_0_4_load_110 | 117 | 0.00087189 | 0.00021852 | 0 | 0 |  | 1 | TRUE | wye
98 | LV_4307-3_0_4_load_114 | 118 | 0.00067151 | 0.0001683 | 0 | 0 |  | 1 | TRUE | wye
99 | LV_4307-3_0_4_load_112 | 119 | 0.001224 | 0.00030676 | 0 | 0 |  | 1 | TRUE | wye
100 | LV_4307-3_0_4_load_113 | 120 | 0.0032916 | 0.00082496 | 0 | 0 |  | 1 | TRUE | wye
101 | LV_4307-3_0_4_load_142 | 121 | 0.00069086 | 0.00017315 | 0 | 0 |  | 1 | TRUE | wye
102 | LV_4307-3_0_4_load_116 | 122 | 0.0015791 | 0.00039577 | 0 | 0 |  | 1 | TRUE | wye
103 | LV_4307-3_0_4_load_119 | 125 | 0.0014871 | 0.00037271 | 0 | 0 |  | 1 | TRUE | wye
104 | LV_4307-3_0_4_load_167 | 127 | 0.0012423 | 0.00031136 | 0 | 0 |  | 1 | TRUE | wye
105 | LV_4307-3_0_4_load_171 | 129 | 0.0037415 | 0.0009377 | 0 | 0 |  | 1 | TRUE | wye
106 | LV_4307-3_0_4_load_134 | 130 | 0.0017536 | 0.00043948 | 0 | 0 |  | 1 | TRUE | wye
107 | LV_4307-3_0_4_load_133 | 131 | 0.002594 | 0.00065013 | 0 | 0 |  | 1 | TRUE | wye
108 | LV_4307-3_0_4_load_129 | 132 | 0.0021566 | 0.0005405 | 0 | 0 |  | 1 | TRUE | wye
109 | LV_4307-3_0_4_load_128 | 134 | 0.0013116 | 0.00032872 | 0 | 0 |  | 1 | TRUE | wye
110 | LV_4307-3_0_4_load_124 | 136 | 0.0006578 | 0.00016486 | 0 | 0 |  | 1 | TRUE | wye
111 | LV_4307-3_0_4_load_125 | 137 | 0.00065813 | 0.00016494 | 0 | 0 |  | 1 | TRUE | wye
112 | LV_4307-3_0_4_load_126 | 138 | 0.00096571 | 0.00024203 | 0 | 0 |  | 1 | TRUE | wye
113 | LV_4307-3_0_4_load_127 | 139 | 0.0014269 | 0.00035763 | 0 | 0 |  | 1 | TRUE | wye
114 | LV_4307-3_0_4_load_172 | 140 | 0.00074802 | 0.00018747 | 0 | 0 |  | 1 | TRUE | wye
115 | LV_4307-3_0_4_load_170 | 141 | 0.00078052 | 0.00019562 | 0 | 0 |  | 1 | TRUE | wye
116 | LV_4307-3_0_4_load_131 | 142 | 0.0012828 | 0.00032149 | 0 | 0 |  | 1 | TRUE | wye
117 | LV_4307-3_0_4_load_132 | 143 | 0.0016202 | 0.00040606 | 0 | 0 |  | 1 | TRUE | wye
118 | LV_4307-3_0_4_load_165 | 144 | 0.0014941 | 0.00037447 | 0 | 0 |  | 1 | TRUE | wye
119 | LV_4307-3_0_4_load_166 | 145 | 0.0034854 | 0.00087351 | 0 | 0 |  | 1 | TRUE | wye
120 | LV_4307-3_0_4_load_164 | 146 | 0.00067626 | 0.00016949 | 0 | 0 |  | 1 | TRUE | wye
121 | LV_4307-3_0_4_load_159 | 147 | 0.0041304 | 0.0010352 | 0 | 0 |  | 1 | TRUE | wye
122 | LV_4307-3_0_4_load_135 | 148 | 0.00036242 | 9.0831e-05 | 0 | 0 |  | 1 | TRUE | wye
123 | LV_4307-3_0_4_load_136 | 149 | 0.00035601 | 8.9224e-05 | 0 | 0 |  | 1 | TRUE | wye
124 | LV_4307-3_0_4_load_138 | 151 | 0.00073225 | 0.00018352 | 0 | 0 |  | 1 | TRUE | wye
125 | LV_4307-3_0_4_load_140 | 152 | 0.00053165 | 0.00013324 | 0 | 0 |  | 1 | TRUE | wye
126 | LV_4307-3_0_4_load_143 | 153 | 0.0005676 | 0.00014225 | 0 | 0 |  | 1 | TRUE | wye
127 | LV_4307-3_0_4_load_145 | 154 | 0.0007006 | 0.00017559 | 0 | 0 |  | 1 | TRUE | wye
128 | LV_4307-3_0_4_load_146 | 155 | 0.00032747 | 8.2072e-05 | 0 | 0 |  | 1 | TRUE | wye
129 | LV_4307-3_0_4_load_147 | 156 | 0.0011882 | 0.00029778 | 0 | 0 |  | 1 | TRUE | wye
130 | LV_4307-3_0_4_load_160 | 158 | 0.00087246 | 0.00021866 | 0 | 0 |  | 1 | TRUE | wye
131 | LV_4307-3_0_4_load_158 | 161 | 0.0017017 | 0.00042648 | 0 | 0 |  | 1 | TRUE | wye
132 | LV_4307-3_0_4_load_154 | 162 | 0.00033978 | 8.5156e-05 | 0 | 0 |  | 1 | TRUE | wye
133 | LV_4307-3_0_4_load_155 | 163 | 0.00083638 | 0.00020962 | 0 | 0 |  | 1 | TRUE | wye
134 | LV_4307-3_0_4_load_156 | 164 | 0.0013353 | 0.00033466 | 0 | 0 |  | 1 | TRUE | wye
135 | LV_4307-3_0_4_load_157 | 165 | 0.00090905 | 0.00022783 | 0 | 0 |  | 1 | TRUE | wye
136 | LV_4307-3_0_4_load_161 | 166 | 0.0013632 | 0.00034164 | 0 | 0 |  | 1 | TRUE | wye
137 | LV_4307-3_0_4_load_162 | 167 | 0.0012327 | 0.00030896 | 0 | 0 |  | 1 | TRUE | wye
138 | LV_4307-3_0_4_load_163 | 168 | 0.00063581 | 0.00015935 | 0 | 0 |  | 1 | TRUE | wye
139 | LV_4307-3_0_4_load_169 | 169 | 0.0030881 | 0.00077394 | 0 | 0 |  | 1 | TRUE | wye
140 | LV_4307-3_0_4_load_173 | 170 | 0.00083829 | 0.00021009 | 0 | 0 |  | 1 | TRUE | wye

## ext_grid
| name | bus | vm_pu | va_degree | slack_weight | in_service
0 |  | 79 | 1 | 0 | 1 | TRUE

## line
| name | std_type | from_bus | to_bus | length_km | r_ohm_per_km | x_ohm_per_km | c_nf_per_km | g_us_per_km | max_i_ka | df | parallel | type | in_service
0 | LV_4307-3_0_4_line_0 | NAYY 4x150 SE | 0 | 1 | 0.037432 | 0.208 | 0.08 | 261 | 0 | 0.27 | 1 | 1 | cs | TRUE
1 | LV_4307-3_0_4_line_1 | NAYY 4x150 SE | 1 | 2 | 0.012628 | 0.208 | 0.08 | 261 | 0 | 0.27 | 1 | 1 | cs | TRUE
2 | LV_4307-3_0_4_line_2 | NAYY 4x150 SE | 1 | 3 | 0.023819 | 0.208 | 0.08 | 261 | 0 | 0.27 | 1 | 1 | cs | TRUE
3 | LV_4307-3_0_4_line_3 | NAYY 4x150 SE | 2 | 6 | 0.015717 | 0.208 | 0.08 | 261 | 0 | 0.27 | 1 | 1 | cs | TRUE
4 | LV_4307-3_0_4_line_4 | NAYY 4x150 SE | 3 | 5 | 0.02156 | 0.208 | 0.08 | 261 | 0 | 0.27 | 1 | 1 | cs | TRUE
5 | LV_4307-3_0_4_line_5 | NAYY 4x150 SE | 4 | 5 | 0.029452 | 0.208 | 0.08 | 261 | 0 | 0.27 | 1 | 1 | cs | TRUE
6 | LV_4307-3_0_4_line_6 | NAYY 4x150 SE | 5 | 7 | 0.13893 | 0.208 | 0.08 | 261 | 0 | 0.27 | 1 | 1 | cs | TRUE
7 | LV_4307-3_0_4_line_7 | NAYY 4x150 SE | 6 | 8 | 0.010036 | 0.208 | 0.08 | 261 | 0 | 0.27 | 1 | 1 | cs | TRUE
8 | LV_4307-3_0_4_line_8 | NAYY 4x150 SE | 7 | 9 | 0.039257 | 0.208 | 0.08 | 261 | 0 | 0.27 | 1 | 1 | cs | TRUE
9 | LV_4307-3_0_4_line_9 | NAYY 4x150 SE | 9 | 10 | 0.12644 | 0.208 | 0.08 | 261 | 0 | 0.27 | 1 | 1 | cs | TRUE
10 | LV_4307-3_0_4_line_10 | NAYY 4x150 SE | 10 | 11 | 0.05721 | 0.208 | 0.08 | 261 | 0 | 0.27 | 1 | 1 | cs | TRUE
11 | LV_4307-3_0_4_line_11 | NAYY 4x150 SE | 11 | 150 | 0.024601 | 0.208 | 0.08 | 261 | 0 | 0.27 | 1 | 1 | cs | TRUE
12 | LV_4307-3_0_4_line_12 | NAYY 4x150 SE | 12 | 13 | 0.024061 | 0.208 | 0.08 | 261 | 0 | 0.27 | 1 | 1 | cs | TRUE
13 | LV_4307-3_0_4_line_13 | NAYY 4x150 SE | 12 | 14 | 0.021277 | 0.208 | 0.08 | 261 | 0 | 0.27 | 1 | 1 | cs | TRUE
14 | LV_4307-3_0_4_line_14 | NAYY 4x150 SE | 12 | 15 | 0.039206 | 0.208 | 0.08 | 261 | 0 | 0.27 | 1 | 1 | cs | TRUE
15 | LV_4307-3_0_4_line_15 | NAYY 4x150 SE | 13 | 16 | 0.00065893 | 0.208 | 0.08 | 261 | 0 | 0.27 | 1 | 1 | cs | TRUE
16 | LV_4307-3_0_4_line_16 | NAYY 4x150 SE | 14 | 17 | 0.017743 | 0.208 | 0.08 | 261 | 0 | 0.27 | 1 | 1 | cs | TRUE
17 | LV_4307-3_0_4_line_17 | NAYY 4x150 SE | 15 | 22 | 0.023827 | 0.208 | 0.08 | 261 | 0 | 0.27 | 1 | 1 | cs | TRUE
18 | LV_4307-3_0_4_line_18 | NAYY 4x150 SE | 17 | 25 | 0.014094 | 0.208 | 0.08 | 261 | 0 | 0.27 | 1 | 1 | cs | TRUE
19 | LV_4307-3_0_4_line_19 | NAYY 4x150 SE | 18 | 19 | 0.032057 | 0.208 | 0.08 | 261 | 0 | 0.27 | 1 | 3 | cs | TRUE
20 | LV_4307-3_0_4_line_20 | NAYY 4x150 SE | 18 | 20 | 0.021822 | 0.208 | 0.08 | 261 | 0 | 0.27 | 1 | 3 | cs | TRUE
21 | LV_4307-3_0_4_line_21 | NAYY 4x150 SE | 19 | 21 | 0.031831 | 0.208 | 0.08 | 261 | 0 | 0.27 | 1 | 3 | cs | TRUE
22 | LV_4307-3_0_4_line_22 | NAYY 4x150 SE | 20 | 24 | 0.011983 | 0.208 | 0.08 | 261 | 0 | 0.27 | 1 | 3 | cs | TRUE
23 | LV_4307-3_0_4_line_23 | NAYY 4x150 SE | 21 | 36 | 0.094494 | 0.208 | 0.08 | 261 | 0 | 0.27 | 1 | 3 | cs | TRUE
24 | LV_4307-3_0_4_line_24 | NAYY 4x150 SE | 22 | 23 | 0.023193 | 0.208 | 0.08 | 261 | 0 | 0.27 | 1 | 1 | cs | TRUE
25 | LV_4307-3_0_4_line_25 | NAYY 4x150 SE | 23 | 28 | 0.035162 | 0.208 | 0.08 | 261 | 0 | 0.27 | 1 | 2 | cs | TRUE
26 | LV_4307-3_0_4_line_26 | NAYY 4x150 SE | 24 | 28 | 0.034335 | 0.208 | 0.08 | 261 | 0 | 0.27 | 1 | 3 | cs | TRUE
27 | LV_4307-3_0_4_line_27 | NAYY 4x150 SE | 25 | 29 | 0.0037809 | 0.208 | 0.08 | 261 | 0 | 0.27 | 1 | 1 | cs | TRUE
28 | LV_4307-3_0_4_line_28 | NAYY 4x150 SE | 26 | 27 | 0.00053901 | 0.208 | 0.08 | 261 | 0 | 0.27 | 1 | 1 | cs | TRUE
29 | LV_4307-3_0_4_line_29 | NAYY 4x150 SE | 27 | 32 | 0.015854 | 0.208 | 0.08 | 261 | 0 | 0.27 | 1 | 1 | cs | TRUE
30 | LV_4307-3_0_4_line_30 | NAYY 4x150 SE | 29 | 64 | 0.021985 | 0.208 | 0.08 | 261 | 0 | 0.27 | 1 | 1 | cs | TRUE
31 | LV_4307-3_0_4_line_31 | NAYY 4x150 SE | 30 | 31 | 0.023484 | 0.208 | 0.08 | 261 | 0 | 0.27 | 1 | 1 | cs | TRUE
32 | LV_4307-3_0_4_line_32 | NAYY 4x150 SE | 31 | 32 | 0.013033 | 0.208 | 0.08 | 261 | 0 | 0.27 | 1 | 1 | cs | TRUE
33 | LV_4307-3_0_4_line_33 | NAYY 4x150 SE | 31 | 33 | 0.02373 | 0.208 | 0.08 | 261 | 0 | 0.27 | 1 | 1 | cs | TRUE
34 | LV_4307-3_0_4_line_34 | NAYY 4x150 SE | 33 | 34 | 0.01267 | 0.208 | 0.08 | 261 | 0 | 0.27 | 1 | 1 | cs | TRUE
35 | LV_4307-3_0_4_line_35 | NAYY 4x150 SE | 34 | 35 | 0.010405 | 0.208 | 0.08 | 261 | 0 | 0.27 | 1 | 1 | cs | TRUE
36 | LV_4307-3_0_4_line_36 | NAYY 4x150 SE | 35 | 52 | 0.020892 | 0.208 | 0.08 | 261 | 0 | 0.27 | 1 | 1 | cs | TRUE
37 | LV_4307-3_0_4_line_37 | NAYY 4x150 SE | 36 | 37 | 0.023046 | 0.208 | 0.08 | 261 | 0 | 0.27 | 1 | 3 | cs | TRUE
38 | LV_4307-3_0_4_line_38 | NAYY 4x150 SE | 37 | 38 | 0.027343 | 0.208 | 0.08 | 261 | 0 | 0.27 | 1 | 3 | cs | TRUE
39 | LV_4307-3_0_4_line_39 | NAYY 4x150 SE | 38 | 39 | 0.023538 | 0.208 | 0.08 | 261 | 0 | 0.27 | 1 | 3 | cs | TRUE
40 | LV_4307-3_0_4_line_40 | NAYY 4x150 SE | 38 | 40 | 0.014241 | 0.208 | 0.08 | 261 | 0 | 0.27 | 1 | 1 | cs | TRUE
41 | LV_4307-3_0_4_line_41 | NAYY 4x150 SE | 39 | 50 | 0.0083668 | 0.208 | 0.08 | 261 | 0 | 0.27 | 1 | 3 | cs | TRUE
42 | LV_4307-3_0_4_line_42 | NAYY 4x150 SE | 40 | 51 | 0.013511 | 0.208 | 0.08 | 261 | 0 | 0.27 | 1 | 1 | cs | TRUE
43 | LV_4307-3_0_4_line_43 | NAYY 4x150 SE | 41 | 42 | 0.0022867 | 0.208 | 0.08 | 261 | 0 | 0.27 | 1 | 1 | cs | TRUE
44 | LV_4307-3_0_4_line_44 | NAYY 4x150 SE | 41 | 43 | 0.010448 | 0.208 | 0.08 | 261 | 0 | 0.27 | 1 | 1 | cs | TRUE
45 | LV_4307-3_0_4_line_45 | NAYY 4x150 SE | 42 | 44 | 0.034745 | 0.208 | 0.08 | 261 | 0 | 0.27 | 1 | 1 | cs | TRUE
46 | LV_4307-3_0_4_line_46 | NAYY 4x150 SE | 43 | 45 | 0.01187 | 0.208 | 0.08 | 261 | 0 | 0.27 | 1 | 1 | cs | TRUE
47 | LV_4307-3_0_4_line_47 | NAYY 4x150 SE | 44 | 46 | 0.011107 | 0.208 | 0.08 | 261 | 0 | 0.27 | 1 | 1 | cs | TRUE
48 | LV_4307-3_0_4_line_48 | NAYY 4x150 SE | 45 | 47 | 0.0056991 | 0.208 | 0.08 | 261 | 0 | 0.27 | 1 | 1 | cs | TRUE
49 | LV_4307-3_0_4_line_49 | NAYY 4x150 SE | 46 | 48 | 0.055108 | 0.208 | 0.08 | 261 | 0 | 0.27 | 1 | 1 | cs | TRUE
50 | LV_4307-3_0_4_line_50 | NAYY 4x150 SE | 47 | 49 | 0.021629 | 0.208 | 0.08 | 261 | 0 | 0.27 | 1 | 1 | cs | TRUE
51 | LV_4307-3_0_4_line_51 | NAYY 4x150 SE | 48 | 70 | 0.021209 | 0.208 | 0.08 | 261 | 0 | 0.27 | 1 | 1 | cs | TRUE
52 | LV_4307-3_0_4_line_52 | NAYY 4x150 SE | 49 | 61 | 0.00017183 | 0.208 | 0.08 | 261 | 0 | 0.27 | 1 | 1 | cs | TRUE
53 | LV_4307-3_0_4_line_53 | NAYY 4x150 SE | 50 | 62 | 0.024761 | 0.208 | 0.08 | 261 | 0 | 0.27 | 1 | 3 | cs | TRUE
54 | LV_4307-3_0_4_line_54 | NAYY 4x150 SE | 52 | 53 | 0.018459 | 0.208 | 0.08 | 261 | 0 | 0.27 | 1 | 1 | cs | TRUE
55 | LV_4307-3_0_4_line_55 | NAYY 4x150 SE | 53 | 54 | 0.01815 | 0.208 | 0.08 | 261 | 0 | 0.27 | 1 | 1 | cs | TRUE
56 | LV_4307-3_0_4_line_56 | NAYY 4x150 SE | 54 | 63 | 0.0099579 | 0.208 | 0.08 | 261 | 0 | 0.27 | 1 | 1 | cs | TRUE
57 | LV_4307-3_0_4_line_57 | NAYY 4x150 SE | 55 | 56 | 0.015011 | 0.208 | 0.08 | 261 | 0 | 0.27 | 1 | 1 | cs | TRUE
58 | LV_4307-3_0_4_line_58 | NAYY 4x150 SE | 56 | 57 | 0.017182 | 0.208 | 0.08 | 261 | 0 | 0.27 | 1 | 1 | cs | TRUE
59 | LV_4307-3_0_4_line_59 | NAYY 4x150 SE | 57 | 58 | 0.017852 | 0.208 | 0.08 | 261 | 0 | 0.27 | 1 | 1 | cs | TRUE
60 | LV_4307-3_0_4_line_60 | NAYY 4x150 SE | 57 | 59 | 0.003735 | 0.208 | 0.08 | 261 | 0 | 0.27 | 1 | 1 | cs | TRUE
61 | LV_4307-3_0_4_line_61 | NAYY 4x150 SE | 58 | 60 | 0.0081092 | 0.208 | 0.08 | 261 | 0 | 0.27 | 1 | 1 | cs | TRUE
62 | LV_4307-3_0_4_line_62 | NAYY 4x150 SE | 59 | 61 | 0.018221 | 0.208 | 0.08 | 261 | 0 | 0.27 | 1 | 1 | cs | TRUE
63 | LV_4307-3_0_4_line_63 | NAYY 4x150 SE | 60 | 74 | 0.014933 | 0.208 | 0.08 | 261 | 0 | 0.27 | 1 | 1 | cs | TRUE
64 | LV_4307-3_0_4_line_64 | NAYY 4x150 SE | 62 | 71 | 0.0093733 | 0.208 | 0.08 | 261 | 0 | 0.27 | 1 | 3 | cs | TRUE
65 | LV_4307-3_0_4_line_65 | NAYY 4x150 SE | 63 | 69 | 0.010564 | 0.208 | 0.08 | 261 | 0 | 0.27 | 1 | 1 | cs | TRUE
66 | LV_4307-3_0_4_line_66 | NAYY 4x150 SE | 64 | 65 | 0.014483 | 0.208 | 0.08 | 261 | 0 | 0.27 | 1 | 1 | cs | TRUE
67 | LV_4307-3_0_4_line_67 | NAYY 4x150 SE | 65 | 66 | 0.0071114 | 0.208 | 0.08 | 261 | 0 | 0.27 | 1 | 1 | cs | TRUE
68 | LV_4307-3_0_4_line_68 | NAYY 4x150 SE | 66 | 67 | 0.013725 | 0.208 | 0.08 | 261 | 0 | 0.27 | 1 | 1 | cs | TRUE
69 | LV_4307-3_0_4_line_69 | NAYY 4x150 SE | 67 | 68 | 0.009558 | 0.208 | 0.08 | 261 | 0 | 0.27 | 1 | 1 | cs | TRUE
70 | LV_4307-3_0_4_line_70 | NAYY 4x150 SE | 68 | 69 | 0.010106 | 0.208 | 0.08 | 261 | 0 | 0.27 | 1 | 1 | cs | TRUE
71 | LV_4307-3_0_4_line_71 | NAYY 4x150 SE | 71 | 72 | 0.0015971 | 0.208 | 0.08 | 261 | 0 | 0.27 | 1 | 3 | cs | TRUE
72 | LV_4307-3_0_4_line_72 | NAYY 4x150 SE | 72 | 73 | 0.012912 | 0.208 | 0.08 | 261 | 0 | 0.27 | 1 | 3 | cs | TRUE
73 | LV_4307-3_0_4_line_73 | NAYY 4x150 SE | 73 | 88 | 0.018527 | 0.208 | 0.08 | 261 | 0 | 0.27 | 1 | 3 | cs | TRUE
74 | LV_4307-3_0_4_line_74 | NAYY 4x150 SE | 74 | 75 | 0.011039 | 0.208 | 0.08 | 261 | 0 | 0.27 | 1 | 1 | cs | TRUE
75 | LV_4307-3_0_4_line_75 | NAYY 4x150 SE | 75 | 76 | 0.0087048 | 0.208 | 0.08 | 261 | 0 | 0.27 | 1 | 1 | cs | TRUE
76 | LV_4307-3_0_4_line_76 | NAYY 4x150 SE | 76 | 77 | 0.0087598 | 0.208 | 0.08 | 261 | 0 | 0.27 | 1 | 1 | cs | TRUE
77 | LV_4307-3_0_4_line_77 | NAYY 4x150 SE | 77 | 92 | 0.0013141 | 0.208 | 0.08 | 261 | 0 | 0.27 | 1 | 1 | cs | TRUE
78 | LV_4307-3_0_4_line_78 | NAYY 4x150 SE | 78 | 79 | 0.0092341 | 0.208 | 0.08 | 261 | 0 | 0.27 | 1 | 3 | cs | TRUE
79 | LV_4307-3_0_4_line_79 | NAYY 4x150 SE | 78 | 80 | 0.011986 | 0.208 | 0.08 | 261 | 0 | 0.27 | 1 | 3 | cs | TRUE
80 | LV_4307-3_0_4_line_80 | NAYY 4x150 SE | 79 | 81 | 0.015937 | 0.208 | 0.08 | 261 | 0 | 0.27 | 1 | 1 | cs | TRUE
81 | LV_4307-3_0_4_line_81 | NAYY 4x150 SE | 80 | 82 | 0.006632 | 0.208 | 0.08 | 261 | 0 | 0.27 | 1 | 3 | cs | TRUE
82 | LV_4307-3_0_4_line_82 | NAYY 4x150 SE | 80 | 83 | 0.05789 | 0.208 | 0.08 | 261 | 0 | 0.27 | 1 | 1 | cs | TRUE
83 | LV_4307-3_0_4_line_83 | NAYY 4x150 SE | 81 | 84 | 0.0099957 | 0.208 | 0.08 | 261 | 0 | 0.27 | 1 | 1 | cs | TRUE
84 | LV_4307-3_0_4_line_84 | NAYY 4x150 SE | 82 | 85 | 0.010178 | 0.208 | 0.08 | 261 | 0 | 0.27 | 1 | 3 | cs | TRUE
85 | LV_4307-3_0_4_line_85 | NAYY 4x150 SE | 83 | 86 | 0.051723 | 0.208 | 0.08 | 261 | 0 | 0.27 | 1 | 1 | cs | TRUE
86 | LV_4307-3_0_4_line_86 | NAYY 4x150 SE | 84 | 87 | 0.0073851 | 0.208 | 0.08 | 261 | 0 | 0.27 | 1 | 1 | cs | TRUE
87 | LV_4307-3_0_4_line_87 | NAYY 4x150 SE | 85 | 89 | 0.0060751 | 0.208 | 0.08 | 261 | 0 | 0.27 | 1 | 3 | cs | TRUE
88 | LV_4307-3_0_4_line_88 | NAYY 4x150 SE | 86 | 90 | 0.028245 | 0.208 | 0.08 | 261 | 0 | 0.27 | 1 | 1 | cs | TRUE
89 | LV_4307-3_0_4_line_89 | NAYY 4x150 SE | 87 | 96 | 0.0070114 | 0.208 | 0.08 | 261 | 0 | 0.27 | 1 | 1 | cs | TRUE
90 | LV_4307-3_0_4_line_90 | NAYY 4x150 SE | 88 | 101 | 0.01979 | 0.208 | 0.08 | 261 | 0 | 0.27 | 1 | 3 | cs | TRUE
91 | LV_4307-3_0_4_line_91 | NAYY 4x150 SE | 89 | 117 | 0.0077609 | 0.208 | 0.08 | 261 | 0 | 0.27 | 1 | 3 | cs | TRUE
92 | LV_4307-3_0_4_line_92 | NAYY 4x150 SE | 90 | 124 | 0.028654 | 0.208 | 0.08 | 261 | 0 | 0.27 | 1 | 1 | cs | TRUE
93 | LV_4307-3_0_4_line_93 | NAYY 4x150 SE | 91 | 92 | 0.025961 | 0.208 | 0.08 | 261 | 0 | 0.27 | 1 | 1 | cs | TRUE
94 | LV_4307-3_0_4_line_94 | NAYY 4x150 SE | 91 | 93 | 0.008795 | 0.208 | 0.08 | 261 | 0 | 0.27 | 1 | 1 | cs | TRUE
95 | LV_4307-3_0_4_line_95 | NAYY 4x150 SE | 93 | 94 | 0.017394 | 0.208 | 0.08 | 261 | 0 | 0.27 | 1 | 1 | cs | TRUE
96 | LV_4307-3_0_4_line_96 | NAYY 4x150 SE | 94 | 95 | 0.0053976 | 0.208 | 0.08 | 261 | 0 | 0.27 | 1 | 1 | cs | TRUE
97 | LV_4307-3_0_4_line_97 | NAYY 4x150 SE | 95 | 96 | 0.019326 | 0.208 | 0.08 | 261 | 0 | 0.27 | 1 | 1 | cs | TRUE
98 | LV_4307-3_0_4_line_98 | NAYY 4x150 SE | 97 | 98 | 0.057957 | 0.208 | 0.08 | 261 | 0 | 0.27 | 1 | 1 | cs | TRUE
99 | LV_4307-3_0_4_line_99 | NAYY 4x150 SE | 98 | 99 | 0.039083 | 0.208 | 0.08 | 261 | 0 | 0.27 | 1 | 1 | cs | TRUE
100 | LV_4307-3_0_4_line_100 | NAYY 4x150 SE | 99 | 100 | 0.020367 | 0.208 | 0.08 | 261 | 0 | 0.27 | 1 | 1 | cs | TRUE
101 | LV_4307-3_0_4_line_101 | NAYY 4x150 SE | 100 | 156 | 0.015915 | 0.208 | 0.08 | 261 | 0 | 0.27 | 1 | 1 | cs | TRUE
102 | LV_4307-3_0_4_line_102 | NAYY 4x150 SE | 101 | 102 | 0.010271 | 0.208 | 0.08 | 261 | 0 | 0.27 | 1 | 3 | cs | TRUE
103 | LV_4307-3_0_4_line_103 | NAYY 4x150 SE | 102 | 117 | 0.010157 | 0.208 | 0.08 | 261 | 0 | 0.27 | 1 | 3 | cs | TRUE
104 | LV_4307-3_0_4_line_104 | NAYY 4x150 SE | 102 | 113 | 0.015637 | 0.208 | 0.08 | 261 | 0 | 0.27 | 1 | 1 | cs | TRUE
105 | LV_4307-3_0_4_line_105 | NAYY 4x150 SE | 103 | 104 | 0.035965 | 0.208 | 0.08 | 261 | 0 | 0.27 | 1 | 1 | cs | TRUE
106 | LV_4307-3_0_4_line_106 | NAYY 4x150 SE | 103 | 105 | 0.003351 | 0.208 | 0.08 | 261 | 0 | 0.27 | 1 | 1 | cs | TRUE
107 | LV_4307-3_0_4_line_107 | NAYY 4x150 SE | 104 | 106 | 0.0013445 | 0.208 | 0.08 | 261 | 0 | 0.27 | 1 | 1 | cs | TRUE
108 | LV_4307-3_0_4_line_108 | NAYY 4x150 SE | 105 | 107 | 0.036945 | 0.208 | 0.08 | 261 | 0 | 0.27 | 1 | 1 | cs | TRUE
109 | LV_4307-3_0_4_line_109 | NAYY 4x150 SE | 106 | 108 | 0.01467 | 0.208 | 0.08 | 261 | 0 | 0.27 | 1 | 1 | cs | TRUE
110 | LV_4307-3_0_4_line_110 | NAYY 4x150 SE | 107 | 109 | 0.00074541 | 0.208 | 0.08 | 261 | 0 | 0.27 | 1 | 1 | cs | TRUE
111 | LV_4307-3_0_4_line_111 | NAYY 4x150 SE | 108 | 110 | 0.013406 | 0.208 | 0.08 | 261 | 0 | 0.27 | 1 | 1 | cs | TRUE
112 | LV_4307-3_0_4_line_112 | NAYY 4x150 SE | 109 | 111 | 0.0096538 | 0.208 | 0.08 | 261 | 0 | 0.27 | 1 | 1 | cs | TRUE
113 | LV_4307-3_0_4_line_113 | NAYY 4x150 SE | 110 | 114 | 0.0053303 | 0.208 | 0.08 | 261 | 0 | 0.27 | 1 | 1 | cs | TRUE
114 | LV_4307-3_0_4_line_114 | NAYY 4x150 SE | 111 | 121 | 0.015813 | 0.208 | 0.08 | 261 | 0 | 0.27 | 1 | 1 | cs | TRUE
115 | LV_4307-3_0_4_line_115 | NAYY 4x150 SE | 112 | 113 | 0.0053788 | 0.208 | 0.08 | 261 | 0 | 0.27 | 1 | 1 | cs | TRUE
116 | LV_4307-3_0_4_line_116 | NAYY 4x150 SE | 112 | 114 | 0.031025 | 0.208 | 0.08 | 261 | 0 | 0.27 | 1 | 1 | cs | TRUE
117 | LV_4307-3_0_4_line_117 | NAYY 4x150 SE | 113 | 115 | 0.012488 | 0.208 | 0.08 | 261 | 0 | 0.27 | 1 | 1 | cs | TRUE
118 | LV_4307-3_0_4_line_118 | NAYY 4x150 SE | 114 | 116 | 0.01357 | 0.208 | 0.08 | 261 | 0 | 0.27 | 1 | 1 | cs | TRUE
119 | LV_4307-3_0_4_line_119 | NAYY 4x150 SE | 115 | 118 | 0.022527 | 0.208 | 0.08 | 261 | 0 | 0.27 | 1 | 1 | cs | TRUE
120 | LV_4307-3_0_4_line_120 | NAYY 4x150 SE | 116 | 119 | 0.023667 | 0.208 | 0.08 | 261 | 0 | 0.27 | 1 | 1 | cs | TRUE
121 | LV_4307-3_0_4_line_121 | NAYY 4x150 SE | 119 | 120 | 0.037533 | 0.208 | 0.08 | 261 | 0 | 0.27 | 1 | 1 | cs | TRUE
122 | LV_4307-3_0_4_line_122 | NAYY 4x150 SE | 121 | 153 | 0.00067292 | 0.208 | 0.08 | 261 | 0 | 0.27 | 1 | 1 | cs | TRUE
123 | LV_4307-3_0_4_line_123 | NAYY 4x150 SE | 122 | 123 | 0.014491 | 0.208 | 0.08 | 261 | 0 | 0.27 | 1 | 1 | cs | TRUE
124 | LV_4307-3_0_4_line_124 | NAYY 4x150 SE | 122 | 124 | 0.013148 | 0.208 | 0.08 | 261 | 0 | 0.27 | 1 | 1 | cs | TRUE
125 | LV_4307-3_0_4_line_125 | NAYY 4x150 SE | 123 | 125 | 0.010803 | 0.208 | 0.08 | 261 | 0 | 0.27 | 1 | 1 | cs | TRUE
126 | LV_4307-3_0_4_line_126 | NAYY 4x150 SE | 124 | 126 | 0.028325 | 0.208 | 0.08 | 261 | 0 | 0.27 | 1 | 1 | cs | TRUE
127 | LV_4307-3_0_4_line_127 | NAYY 4x150 SE | 125 | 127 | 0.012961 | 0.208 | 0.08 | 261 | 0 | 0.27 | 1 | 1 | cs | TRUE
128 | LV_4307-3_0_4_line_128 | NAYY 4x150 SE | 126 | 131 | 0.020363 | 0.208 | 0.08 | 261 | 0 | 0.27 | 1 | 1 | cs | TRUE
129 | LV_4307-3_0_4_line_129 | NAYY 4x150 SE | 126 | 132 | 0.017811 | 0.208 | 0.08 | 261 | 0 | 0.27 | 1 | 1 | cs | TRUE
130 | LV_4307-3_0_4_line_130 | NAYY 4x150 SE | 127 | 133 | 0.012374 | 0.208 | 0.08 | 261 | 0 | 0.27 | 1 | 1 | cs | TRUE
131 | LV_4307-3_0_4_line_131 | NAYY 4x150 SE | 128 | 129 | 0.030006 | 0.208 | 0.08 | 261 | 0 | 0.27 | 1 | 1 | cs | TRUE
132 | LV_4307-3_0_4_line_132 | NAYY 4x150 SE | 128 | 130 | 0.0090484 | 0.208 | 0.08 | 261 | 0 | 0.27 | 1 | 1 | cs | TRUE
133 | LV_4307-3_0_4_line_133 | NAYY 4x150 SE | 130 | 134 | 0.019496 | 0.208 | 0.08 | 261 | 0 | 0.27 | 1 | 1 | cs | TRUE
134 | LV_4307-3_0_4_line_134 | NAYY 4x150 SE | 132 | 135 | 0.0072712 | 0.208 | 0.08 | 261 | 0 | 0.27 | 1 | 1 | cs | TRUE
135 | LV_4307-3_0_4_line_135 | NAYY 4x150 SE | 133 | 169 | 0.0172 | 0.208 | 0.08 | 261 | 0 | 0.27 | 1 | 1 | cs | TRUE
136 | LV_4307-3_0_4_line_136 | NAYY 4x150 SE | 133 | 141 | 0.040267 | 0.208 | 0.08 | 261 | 0 | 0.27 | 1 | 1 | cs | TRUE
137 | LV_4307-3_0_4_line_137 | NAYY 4x150 SE | 134 | 138 | 0.0053214 | 0.208 | 0.08 | 261 | 0 | 0.27 | 1 | 1 | cs | TRUE
138 | LV_4307-3_0_4_line_138 | NAYY 4x150 SE | 135 | 142 | 0.016563 | 0.208 | 0.08 | 261 | 0 | 0.27 | 1 | 1 | cs | TRUE
139 | LV_4307-3_0_4_line_139 | NAYY 4x150 SE | 135 | 143 | 0.020406 | 0.208 | 0.08 | 261 | 0 | 0.27 | 1 | 1 | cs | TRUE
140 | LV_4307-3_0_4_line_140 | NAYY 4x150 SE | 136 | 137 | 0.0059902 | 0.208 | 0.08 | 261 | 0 | 0.27 | 1 | 1 | cs | TRUE
141 | LV_4307-3_0_4_line_141 | NAYY 4x150 SE | 136 | 138 | 0.0069299 | 0.208 | 0.08 | 261 | 0 | 0.27 | 1 | 1 | cs | TRUE
142 | LV_4307-3_0_4_line_142 | NAYY 4x150 SE | 137 | 139 | 0.0049352 | 0.208 | 0.08 | 261 | 0 | 0.27 | 1 | 1 | cs | TRUE
143 | LV_4307-3_0_4_line_143 | NAYY 4x150 SE | 139 | 140 | 0.0080734 | 0.208 | 0.08 | 261 | 0 | 0.27 | 1 | 1 | cs | TRUE
144 | LV_4307-3_0_4_line_144 | NAYY 4x150 SE | 140 | 141 | 0.00053803 | 0.208 | 0.08 | 261 | 0 | 0.27 | 1 | 1 | cs | TRUE
145 | LV_4307-3_0_4_line_145 | NAYY 4x150 SE | 142 | 144 | 0.0015297 | 0.208 | 0.08 | 261 | 0 | 0.27 | 1 | 1 | cs | TRUE
146 | LV_4307-3_0_4_line_146 | NAYY 4x150 SE | 143 | 145 | 0.00011311 | 0.208 | 0.08 | 261 | 0 | 0.27 | 1 | 1 | cs | TRUE
147 | LV_4307-3_0_4_line_147 | NAYY 4x150 SE | 144 | 146 | 0.017074 | 0.208 | 0.08 | 261 | 0 | 0.27 | 1 | 1 | cs | TRUE
148 | LV_4307-3_0_4_line_148 | NAYY 4x150 SE | 145 | 147 | 0.021898 | 0.208 | 0.08 | 261 | 0 | 0.27 | 1 | 1 | cs | TRUE
149 | LV_4307-3_0_4_line_149 | NAYY 4x150 SE | 146 | 168 | 0.0067727 | 0.208 | 0.08 | 261 | 0 | 0.27 | 1 | 1 | cs | TRUE
150 | LV_4307-3_0_4_line_150 | NAYY 4x150 SE | 147 | 160 | 0.022077 | 0.208 | 0.08 | 261 | 0 | 0.27 | 1 | 1 | cs | TRUE
151 | LV_4307-3_0_4_line_151 | NAYY 4x150 SE | 148 | 149 | 0.0025326 | 0.208 | 0.08 | 261 | 0 | 0.27 | 1 | 1 | cs | TRUE
152 | LV_4307-3_0_4_line_152 | NAYY 4x150 SE | 148 | 150 | 0.056794 | 0.208 | 0.08 | 261 | 0 | 0.27 | 1 | 1 | cs | TRUE
153 | LV_4307-3_0_4_line_153 | NAYY 4x150 SE | 149 | 151 | 0.018097 | 0.208 | 0.08 | 261 | 0 | 0.27 | 1 | 1 | cs | TRUE
154 | LV_4307-3_0_4_line_154 | NAYY 4x150 SE | 150 | 152 | 0.018289 | 0.208 | 0.08 | 261 | 0 | 0.27 | 1 | 1 | cs | TRUE
155 | LV_4307-3_0_4_line_155 | NAYY 4x150 SE | 152 | 153 | 0.017108 | 0.208 | 0.08 | 261 | 0 | 0.27 | 1 | 1 | cs | TRUE
156 | LV_4307-3_0_4_line_156 | NAYY 4x150 SE | 154 | 155 | 0.01812 | 0.208 | 0.08 | 261 | 0 | 0.27 | 1 | 1 | cs | TRUE
157 | LV_4307-3_0_4_line_157 | NAYY 4x150 SE | 154 | 156 | 0.023257 | 0.208 | 0.08 | 261 | 0 | 0.27 | 1 | 1 | cs | TRUE
158 | LV_4307-3_0_4_line_158 | NAYY 4x150 SE | 155 | 157 | 0.0077142 | 0.208 | 0.08 | 261 | 0 | 0.27 | 1 | 1 | cs | TRUE
159 | LV_4307-3_0_4_line_159 | NAYY 4x150 SE | 157 | 158 | 0.0026558 | 0.208 | 0.08 | 261 | 0 | 0.27 | 1 | 1 | cs | TRUE
160 | LV_4307-3_0_4_line_160 | NAYY 4x150 SE | 158 | 159 | 0.017054 | 0.208 | 0.08 | 261 | 0 | 0.27 | 1 | 1 | cs | TRUE
161 | LV_4307-3_0_4_line_161 | NAYY 4x150 SE | 159 | 161 | 0.020387 | 0.208 | 0.08 | 261 | 0 | 0.27 | 1 | 1 | cs | TRUE
162 | LV_4307-3_0_4_line_162 | NAYY 4x150 SE | 160 | 161 | 0.023477 | 0.208 | 0.08 | 261 | 0 | 0.27 | 1 | 1 | cs | TRUE
163 | LV_4307-3_0_4_line_163 | NAYY 4x150 SE | 162 | 163 | 0.0075969 | 0.208 | 0.08 | 261 | 0 | 0.27 | 1 | 1 | cs | TRUE
164 | LV_4307-3_0_4_line_164 | NAYY 4x150 SE | 162 | 164 | 0.0067555 | 0.208 | 0.08 | 261 | 0 | 0.27 | 1 | 1 | cs | TRUE
165 | LV_4307-3_0_4_line_165 | NAYY 4x150 SE | 163 | 165 | 0.0028073 | 0.208 | 0.08 | 261 | 0 | 0.27 | 1 | 1 | cs | TRUE
166 | LV_4307-3_0_4_line_166 | NAYY 4x150 SE | 165 | 166 | 0.017418 | 0.208 | 0.08 | 261 | 0 | 0.27 | 1 | 1 | cs | TRUE
167 | LV_4307-3_0_4_line_167 | NAYY 4x150 SE | 166 | 167 | 0.010321 | 0.208 | 0.08 | 261 | 0 | 0.27 | 1 | 1 | cs | TRUE
168 | LV_4307-3_0_4_line_168 | NAYY 4x150 SE | 167 | 168 | 0.01312 | 0.208 | 0.08 | 261 | 0 | 0.27 | 1 | 1 | cs | TRUE
169 | LV_4307-3_0_4_line_169 | NAYY 4x150 SE | 169 | 170 | 0.0019119 | 0.208 | 0.08 | 261 | 0 | 0.27 | 1 | 1 | cs | TRUE

## trafo
| name | std_type | hv_bus | lv_bus | sn_mva | vn_hv_kv | vn_lv_kv | vk_percent | vkr_percent | pfe_kw | i0_percent | shift_degree | tap_side | tap_neutral | tap_min | tap_max | tap_step_percent | tap_step_degree | tap_pos | tap_phase_shifter | parallel | df | in_service
0 | LV_4307-3_0_4_trafo_67 | 0.25 MVA 20/0.4 kV | 171 | 79 | 0.25 | 20 | 0.4 | 6 | 1.44 | 0.8 | 0.32 | 150 | hv | 0 | -2 | 2 | 2.5 | 0 | 0 | FALSE | 1 | 1 | TRUE

## line_geodata
| x0 | y0 | x1 | y1 | x2 | y2 | x3 | y3 | x4 | y4 | x5 | y5
0 | 2657644.053 | 1274651.2217 | 2657644.1698 | 1274632.3416 | 2657643.8242 | 1274620.7738 | 2657644.7338 | 1274613.8551
1 | 2657644.053 | 1274651.2217 | 2657631.5092 | 1274649.7615
2 | 2657667.7922 | 1274653.8332 | 2657652.4313 | 1274652.4378 | 2657644.053 | 1274651.2217
3 | 2657631.5092 | 1274649.7615 | 2657615.8979 | 1274647.9441
4 | 2657667.7922 | 1274653.8332 | 2657669.3493 | 1274639.126 | 2657670.6874 | 1274632.4889
5 | 2657670.6874 | 1274632.4889 | 2657671.3562 | 1274629.1713 | 2657672.4186 | 1274617.3948 | 2657671.2009 | 1274603.2031
6 | 2657670.6874 | 1274632.4889 | 2657808.7732 | 1274647.7458
7 | 2657606.0496 | 1274646.0397 | 2657614.2325 | 1274647.7502 | 2657615.8979 | 1274647.9441
8 | 2657847.7098 | 1274652.1027 | 2657824.704 | 1274648.3078 | 2657808.7732 | 1274647.7458
9 | 2657973.4273 | 1274638.5762 | 2657847.7098 | 1274652.1027
10 | 2657973.4273 | 1274638.5762 | 2657979.5689 | 1274637.6624 | 2658029.9473 | 1274629.7181
11 | 2658054.0349 | 1274624.7841 | 2658038.1132 | 1274628.4304 | 2658029.9473 | 1274629.7181
12 | 2657814.151 | 1274238.3654 | 2657829.452 | 1274240.5073 | 2657837.4078 | 1274243.8006
13 | 2657855.4157 | 1274254.7544 | 2657848.1312 | 1274248.6409 | 2657840.3474 | 1274245.0175 | 2657837.4078 | 1274243.8006
14 | 2657837.4078 | 1274243.8006 | 2657857.5259 | 1274210.1497
15 | 2657814.151 | 1274238.3654 | 2657813.4985 | 1274238.2741
16 | 2657855.4157 | 1274254.7544 | 2657857.6094 | 1274256.5955 | 2657866.1855 | 1274266.8318 | 2657866.9383 | 1274268.1586
17 | 2657838.3838 | 1274195.9911 | 2657849.6239 | 1274203.7433 | 2657857.5259 | 1274210.1497
18 | 2657866.6029 | 1274281.0023 | 2657869.0486 | 1274276.9454 | 2657869.0975 | 1274271.9643 | 2657866.9383 | 1274268.1586
19 | 2657897.5857 | 1274138.5854 | 2657866.6724 | 1274140.4951 | 2657865.5927 | 1274140.6045
20 | 2657843.9281 | 1274143.0707 | 2657845.7721 | 1274142.6142 | 2657865.5927 | 1274140.6045
21 | 2657897.5857 | 1274138.5854 | 2657898.8291 | 1274170.3922
22 | 2657832.2965 | 1274145.9502 | 2657843.9281 | 1274143.0707
23 | 2657906.9993 | 1274264.5328 | 2657898.8291 | 1274170.3922
24 | 2657817.2867 | 1274186.8025 | 2657829.2205 | 1274190.4666 | 2657835.5912 | 1274194.0651 | 2657838.3838 | 1274195.9911
25 | 2657799.9023 | 1274156.2089 | 2657817.2867 | 1274186.8025
26 | 2657799.9023 | 1274156.2089 | 2657805.7372 | 1274156.1771 | 2657823.5409 | 1274148.5677 | 2657832.2054 | 1274145.9728 | 2657832.2965 | 1274145.9502
27 | 2657866.6029 | 1274281.0023 | 2657863.4704 | 1274283.1195
28 | 2657788.5603 | 1274237.1702 | 2657788.0215 | 1274237.1525
29 | 2657772.1759 | 1274236.6324 | 2657788.0215 | 1274237.1525
30 | 2657845.2554 | 1274295.4304 | 2657863.4704 | 1274283.1195
31 | 2657759.1498 | 1274236.2049 | 2657759.5523 | 1274226.5793 | 2657758.9181 | 1274218.389 | 2657758.5696 | 1274212.7644
32 | 2657759.1498 | 1274236.2049 | 2657772.1759 | 1274236.6324
33 | 2657759.1498 | 1274236.2049 | 2657758.2925 | 1274259.9194
34 | 2657757.805 | 1274272.58 | 2657757.9435 | 1274269.5743 | 2657758.2925 | 1274259.9194
35 | 2657757.805 | 1274272.58 | 2657757.3262 | 1274282.9742
36 | 2657757.3262 | 1274282.9742 | 2657756.4065 | 1274302.9405 | 2657756.4176 | 1274303.845
37 | 2657906.9993 | 1274264.5328 | 2657922.3778 | 1274281.6972
38 | 2657940.6195 | 1274302.0664 | 2657932.4463 | 1274292.9348 | 2657922.3778 | 1274281.6972
39 | 2657940.6195 | 1274302.0664 | 2657946.3722 | 1274308.0942 | 2657956.8775 | 1274319.0875
40 | 2657929.7844 | 1274311.345 | 2657937.8823 | 1274304.408 | 2657940.6195 | 1274302.0664
41 | 2657962.658 | 1274325.1364 | 2657956.8775 | 1274319.0875
42 | 2657929.7844 | 1274311.345 | 2657923.886 | 1274305.6161 | 2657918.8551 | 1274307.2458
43 | 2658314.4609 | 1274314.46 | 2658316.7074 | 1274314.0329 | 2658316.7074 | 1274314.0329
44 | 2658314.4609 | 1274314.46 | 2658304.197 | 1274316.4115
45 | 2658338.6413 | 1274290.3185 | 2658337.2077 | 1274297.5782 | 2658334.5149 | 1274303.0225 | 2658329.6332 | 1274307.8002 | 2658323.6562 | 1274311.5774 | 2658316.7074 | 1274314.0329
46 | 2658292.4824 | 1274318.3128 | 2658299.7513 | 1274317.2568 | 2658304.197 | 1274316.4115
47 | 2658340.7931 | 1274279.4219 | 2658338.6413 | 1274290.3185
48 | 2658292.4824 | 1274318.3128 | 2658286.8425 | 1274319.1321
49 | 2658340.7931 | 1274279.4219 | 2658358.4995 | 1274312.867 | 2658366.6661 | 1274328.0785
50 | 2658286.8425 | 1274319.1321 | 2658265.4385 | 1274322.2415
51 | 2658376.6984 | 1274346.7652 | 2658366.6661 | 1274328.0785
52 | 2658265.4385 | 1274322.2415 | 2658265.2684 | 1274322.2662
53 | 2657962.658 | 1274325.1364 | 2657974.7338 | 1274337.7731 | 2657980.2478 | 1274342.5305
54 | 2657756.6455 | 1274322.3022 | 2657756.4176 | 1274303.845
55 | 2657756.6455 | 1274322.3022 | 2657763.6318 | 1274322.137 | 2657768.2565 | 1274322.06 | 2657774.6857 | 1274320.8836
56 | 2657784.481 | 1274319.0914 | 2657774.6857 | 1274320.8836
57 | 2658247.2348 | 1274293.6209 | 2658246.3124 | 1274308.6038
58 | 2658243.5516 | 1274325.4975 | 2658245.8644 | 1274315.8796 | 2658246.3124 | 1274308.6038
59 | 2658243.5516 | 1274325.4975 | 2658226.3703 | 1274330.344
60 | 2658243.5516 | 1274325.4975 | 2658247.2445 | 1274324.9388
61 | 2658226.3703 | 1274330.344 | 2658218.5656 | 1274332.5455
62 | 2658265.2684 | 1274322.2662 | 2658256.2468 | 1274323.5768 | 2658247.2445 | 1274324.9388
63 | 2658204.1937 | 1274336.5995 | 2658218.5656 | 1274332.5455
64 | 2657980.2478 | 1274342.5305 | 2657987.3447 | 1274348.6537
65 | 2657794.8091 | 1274316.9445 | 2657793.1197 | 1274317.5108 | 2657784.481 | 1274319.0914
66 | 2657845.2554 | 1274295.4304 | 2657843.1853 | 1274296.8295 | 2657832.3685 | 1274301.9903
67 | 2657832.3685 | 1274301.9903 | 2657825.9501 | 1274305.0526
68 | 2657813.4538 | 1274310.6942 | 2657815.7119 | 1274309.9373 | 2657825.9501 | 1274305.0526
69 | 2657813.4538 | 1274310.6942 | 2657804.3914 | 1274313.7322
70 | 2657794.8091 | 1274316.9445 | 2657804.3914 | 1274313.7322
71 | 2657987.3447 | 1274348.6537 | 2657988.5539 | 1274349.697
72 | 2657998.3298 | 1274358.1316 | 2657988.5539 | 1274349.697
73 | 2657998.3298 | 1274358.1316 | 2657997.0583 | 1274367.404 | 2658000.5552 | 1274375.8786
74 | 2658204.1937 | 1274336.5995 | 2658203.1398 | 1274336.8968 | 2658193.5164 | 1274339.4028
75 | 2658185.0925 | 1274341.5965 | 2658193.5164 | 1274339.4028
76 | 2658185.0925 | 1274341.5965 | 2658184.461 | 1274341.7609 | 2658176.5245 | 1274343.4161
77 | 2658176.5245 | 1274343.4161 | 2658175.2381 | 1274343.6843
78 | 2658054.3991 | 1274379.8881 | 2658062.7249 | 1274375.8945
79 | 2658047.0662 | 1274389.3121 | 2658048.7871 | 1274386.3379 | 2658051.2133 | 1274383.504 | 2658054.3991 | 1274379.8881
80 | 2658077.4886 | 1274369.9297 | 2658077.4886 | 1274369.9297 | 2658067.1429 | 1274373.7753 | 2658062.7249 | 1274375.8945
81 | 2658047.0662 | 1274389.3121 | 2658041.0645 | 1274386.4509
82 | 2658047.0662 | 1274389.3121 | 2658051.9977 | 1274391.6624 | 2658081.0218 | 1274403.5903 | 2658100.9435 | 1274410.3813
83 | 2658087.0327 | 1274366.959 | 2658077.4886 | 1274369.9297
84 | 2658041.0645 | 1274386.4509 | 2658037.2082 | 1274388.6814 | 2658032.2578 | 1274391.5527
85 | 2658100.9435 | 1274410.3813 | 2658114.0746 | 1274414.8574 | 2658130.5645 | 1274420.0015 | 2658146.7629 | 1274426.4882 | 2658149.6268 | 1274427.7448
86 | 2658087.0327 | 1274366.959 | 2658094.0841 | 1274364.7642
87 | 2658026.9836 | 1274394.5672 | 2658029.0265 | 1274393.4269 | 2658032.2578 | 1274391.5527
88 | 2658174.3818 | 1274441.1931 | 2658171.7998 | 1274439.3891 | 2658160.0356 | 1274432.3122 | 2658149.6268 | 1274427.7448
89 | 2658100.8096 | 1274362.7839 | 2658096.154 | 1274364.1199 | 2658094.0841 | 1274364.7642
90 | 2658000.5552 | 1274375.8786 | 2658008.104 | 1274394.1726
91 | 2658026.9836 | 1274394.5672 | 2658020.2067 | 1274398.3495
92 | 2658196.5805 | 1274459.1929 | 2658188.4184 | 1274451.2842 | 2658181.0663 | 1274445.8631 | 2658174.3818 | 1274441.1931
93 | 2658149.8933 | 1274349.2898 | 2658157.9865 | 1274347.2822 | 2658175.2381 | 1274343.6843
94 | 2658149.8933 | 1274349.2898 | 2658141.357 | 1274351.4073
95 | 2658124.5736 | 1274355.9647 | 2658134.705 | 1274353.0574 | 2658141.357 | 1274351.4073
96 | 2658124.5736 | 1274355.9647 | 2658119.3854 | 1274357.4534
97 | 2658100.8096 | 1274362.7839 | 2658119.3854 | 1274357.4534
98 | 2658437.2879 | 1274456.212 | 2658408.6507 | 1274405.8247
99 | 2658437.2879 | 1274456.212 | 2658403.2881 | 1274475.4868
100 | 2658385.5702 | 1274485.5314 | 2658403.2881 | 1274475.4868
101 | 2658385.5702 | 1274485.5314 | 2658371.7248 | 1274493.3805
102 | 2658011.6471 | 1274403.8086 | 2658009.4835 | 1274397.5158 | 2658008.104 | 1274394.1726
103 | 2658011.6471 | 1274403.8086 | 2658018.3368 | 1274399.3931 | 2658020.2067 | 1274398.3495
104 | 2658014.2774 | 1274419.2241 | 2658011.6471 | 1274403.8086
105 | 2658034.0239 | 1274524.5089 | 2658032.8329 | 1274517.8378 | 2658027.421 | 1274489.155
106 | 2658034.0239 | 1274524.5089 | 2658034.6129 | 1274527.8078
107 | 2658027.421 | 1274489.155 | 2658027.1717 | 1274487.8338
108 | 2658041.0277 | 1274564.1891 | 2658040.8992 | 1274563.0185 | 2658034.6129 | 1274527.8078
109 | 2658024.4517 | 1274473.4179 | 2658027.1717 | 1274487.8338
110 | 2658041.109 | 1274564.93 | 2658041.0277 | 1274564.1891
111 | 2658024.4517 | 1274473.4179 | 2658021.9661 | 1274460.2441
112 | 2658042.1622 | 1274574.5262 | 2658041.109 | 1274564.93
113 | 2658020.9778 | 1274455.0063 | 2658021.9661 | 1274460.2441
114 | 2658042.1622 | 1274574.5262 | 2658043.7764 | 1274589.2336 | 2658043.9876 | 1274590.2291
115 | 2658014.2774 | 1274419.2241 | 2658015.2674 | 1274424.5109
116 | 2658020.9778 | 1274455.0063 | 2658015.2674 | 1274424.5109
117 | 2658014.2774 | 1274419.2241 | 2658002.1334 | 1274422.1357
118 | 2658020.9778 | 1274455.0063 | 2658034.1434 | 1274451.7192
119 | 2658002.1334 | 1274422.1357 | 2657980.2276 | 1274427.3877
120 | 2658034.1434 | 1274451.7192 | 2658057.1054 | 1274445.9862
121 | 2658093.5204 | 1274436.8944 | 2658057.1054 | 1274445.9862
122 | 2658044.1273 | 1274590.8874 | 2658043.9876 | 1274590.2291
123 | 2658222.3535 | 1274449.2838 | 2658209.0303 | 1274454.9818
124 | 2658196.5805 | 1274459.1929 | 2658207.5626 | 1274455.6095 | 2658209.0303 | 1274454.9818
125 | 2658222.3535 | 1274449.2838 | 2658232.6656 | 1274446.0647
126 | 2658196.5805 | 1274459.1929 | 2658208.643 | 1274474.1344 | 2658214.0434 | 1274481.5267
127 | 2658232.6656 | 1274446.0647 | 2658245.0373 | 1274442.2028
128 | 2658214.0434 | 1274481.5267 | 2658197.2545 | 1274493.0501
129 | 2658214.0434 | 1274481.5267 | 2658224.5416 | 1274495.9143
130 | 2658256.8489 | 1274438.5157 | 2658245.0373 | 1274442.2028
131 | 2658193.9397 | 1274406.7821 | 2658182.2354 | 1274399.728 | 2658168.6729 | 1274390.4984
132 | 2658193.9397 | 1274406.7821 | 2658197.018 | 1274403.3987 | 2658201.0667 | 1274401.4944
133 | 2658201.0667 | 1274401.4944 | 2658204.7981 | 1274399.7393 | 2658219.4081 | 1274394.9579
134 | 2658228.8275 | 1274501.788 | 2658224.5416 | 1274495.9143
135 | 2658256.8489 | 1274438.5157 | 2658273.1659 | 1274433.0742
136 | 2658256.8489 | 1274438.5157 | 2658256.1617 | 1274435.0062 | 2658254.1746 | 1274427.6253 | 2658249.35 | 1274413.6892 | 2658245.4625 | 1274402.3088 | 2658244.9116 | 1274400.1029
137 | 2658224.4655 | 1274393.3028 | 2658219.4081 | 1274394.9579
138 | 2658228.8275 | 1274501.788 | 2658244.1579 | 1274495.5178
139 | 2658228.8275 | 1274501.788 | 2658234.8624 | 1274513.4454 | 2658238.5412 | 1274519.726
140 | 2658237.0689 | 1274390.7654 | 2658236.6157 | 1274390.6348 | 2658231.2092 | 1274391.7416
141 | 2658224.4655 | 1274393.3028 | 2658225.9405 | 1274392.8201 | 2658231.2092 | 1274391.7416
142 | 2658237.0689 | 1274390.7654 | 2658241.8112 | 1274392.1316
143 | 2658241.8112 | 1274392.1316 | 2658241.8112 | 1274392.1316 | 2658243.9509 | 1274396.2559 | 2658244.7813 | 1274399.5809
144 | 2658244.9116 | 1274400.1029 | 2658244.7813 | 1274399.5809
145 | 2658244.1579 | 1274495.5178 | 2658244.7554 | 1274495.2734 | 2658245.5854 | 1274494.9689
146 | 2658238.5984 | 1274519.8236 | 2658238.5412 | 1274519.726
147 | 2658261.6146 | 1274489.0879 | 2658245.5854 | 1274494.9689
148 | 2658252.3654 | 1274536.6237 | 2658248.8631 | 1274533.8436 | 2658241.7608 | 1274525.2225 | 2658238.5984 | 1274519.8236
149 | 2658261.6146 | 1274489.0879 | 2658267.3924 | 1274486.9681 | 2658267.9719 | 1274486.7524
150 | 2658272.4222 | 1274544.8289 | 2658262.8028 | 1274542.8992 | 2658256.778 | 1274540.1265 | 2658252.3654 | 1274536.6237
151 | 2658109.5797 | 1274612.9947 | 2658112.051 | 1274612.4409
152 | 2658054.0349 | 1274624.7841 | 2658067.3574 | 1274622.4577 | 2658109.5797 | 1274612.9947
153 | 2658112.051 | 1274612.4409 | 2658125.2923 | 1274609.4732 | 2658129.6679 | 1274608.3114
154 | 2658054.0349 | 1274624.7841 | 2658047.8285 | 1274607.5799
155 | 2658047.8285 | 1274607.5799 | 2658047.4408 | 1274606.5052 | 2658044.1273 | 1274590.8874
156 | 2658335.7283 | 1274513.7832 | 2658342.2569 | 1274510.0806 | 2658351.4924 | 1274504.8487
157 | 2658371.7248 | 1274493.3805 | 2658355.5108 | 1274502.5724 | 2658351.4924 | 1274504.8487
158 | 2658329.0182 | 1274517.5889 | 2658335.7283 | 1274513.7832
159 | 2658329.0182 | 1274517.5889 | 2658326.7346 | 1274518.9448
160 | 2658312.0703 | 1274527.6515 | 2658326.7346 | 1274518.9448
161 | 2658312.0703 | 1274527.6515 | 2658308.5914 | 1274529.7187 | 2658294.4351 | 1274537.8793
162 | 2658272.4222 | 1274544.8289 | 2658280.5772 | 1274544.2979 | 2658289.8166 | 1274540.5417 | 2658294.4351 | 1274537.8793
163 | 2658316.764 | 1274472.0027 | 2658309.2153 | 1274472.8571
164 | 2658323.4766 | 1274471.2429 | 2658316.764 | 1274472.0027
165 | 2658309.2153 | 1274472.8571 | 2658306.4258 | 1274473.1728
166 | 2658289.9408 | 1274478.5759 | 2658303.5985 | 1274473.4928 | 2658306.4258 | 1274473.1728
167 | 2658289.9408 | 1274478.5759 | 2658280.2678 | 1274482.1761
168 | 2658267.9719 | 1274486.7524 | 2658280.2678 | 1274482.1761
169 | 2658274.9796 | 1274432.4694 | 2658273.1659 | 1274433.0742

## bus_geodata
| x | y | coords
0 | 2657644.7338 | 1274613.8551
1 | 2657644.053 | 1274651.2217
2 | 2657631.5092 | 1274649.7615
3 | 2657667.7922 | 1274653.8332
4 | 2657671.2009 | 1274603.2031
5 | 2657670.6874 | 1274632.4889
6 | 2657615.8979 | 1274647.9441
7 | 2657808.7732 | 1274647.7458
8 | 2657606.0496 | 1274646.0397
9 | 2657847.7098 | 1274652.1027
10 | 2657973.4273 | 1274638.5762
11 | 2658029.9473 | 1274629.7181
12 | 2657837.4078 | 1274243.8006
13 | 2657814.151 | 1274238.3654
14 | 2657855.4157 | 1274254.7544
15 | 2657857.5259 | 1274210.1497
16 | 2657813.4985 | 1274238.2741
17 | 2657866.9383 | 1274268.1586
18 | 2657865.5927 | 1274140.6045
19 | 2657897.5857 | 1274138.5854
20 | 2657843.9281 | 1274143.0707
21 | 2657898.8291 | 1274170.3922
22 | 2657838.3838 | 1274195.9911
23 | 2657817.2867 | 1274186.8025
24 | 2657832.2965 | 1274145.9502
25 | 2657866.6029 | 1274281.0023
26 | 2657788.5603 | 1274237.1702
27 | 2657788.0215 | 1274237.1525
28 | 2657799.9023 | 1274156.2089
29 | 2657863.4704 | 1274283.1195
30 | 2657758.5696 | 1274212.7644
31 | 2657759.1498 | 1274236.2049
32 | 2657772.1759 | 1274236.6324
33 | 2657758.2925 | 1274259.9194
34 | 2657757.805 | 1274272.58
35 | 2657757.3262 | 1274282.9742
36 | 2657906.9993 | 1274264.5328
37 | 2657922.3778 | 1274281.6972
38 | 2657940.6195 | 1274302.0664
39 | 2657956.8775 | 1274319.0875
40 | 2657929.7844 | 1274311.3451
41 | 2658314.4609 | 1274314.46
42 | 2658316.7074 | 1274314.0329
43 | 2658304.197 | 1274316.4115
44 | 2658338.6413 | 1274290.3185
45 | 2658292.4824 | 1274318.3128
46 | 2658340.7931 | 1274279.4219
47 | 2658286.8425 | 1274319.1321
48 | 2658366.6661 | 1274328.0785
49 | 2658265.4385 | 1274322.2415
50 | 2657962.658 | 1274325.1364
51 | 2657918.8551 | 1274307.2458
52 | 2657756.4176 | 1274303.845
53 | 2657756.6455 | 1274322.3022
54 | 2657774.6857 | 1274320.8836
55 | 2658247.2348 | 1274293.6209
56 | 2658246.3124 | 1274308.6038
57 | 2658243.5516 | 1274325.4975
58 | 2658226.3703 | 1274330.344
59 | 2658247.2445 | 1274324.9388
60 | 2658218.5656 | 1274332.5455
61 | 2658265.2684 | 1274322.2662
62 | 2657980.2478 | 1274342.5305
63 | 2657784.481 | 1274319.0914
64 | 2657845.2554 | 1274295.4304
65 | 2657832.3685 | 1274301.9903
66 | 2657825.9501 | 1274305.0526
67 | 2657813.4538 | 1274310.6942
68 | 2657804.3914 | 1274313.7322
69 | 2657794.8091 | 1274316.9445
70 | 2658376.6984 | 1274346.7652
71 | 2657987.3447 | 1274348.6537
72 | 2657988.5539 | 1274349.697
73 | 2657998.3298 | 1274358.1316
74 | 2658204.1937 | 1274336.5995
75 | 2658193.5164 | 1274339.4028
76 | 2658185.0925 | 1274341.5965
77 | 2658176.5245 | 1274343.4161
78 | 2658054.3991 | 1274379.8881
79 | 2658062.7249 | 1274375.8945
80 | 2658047.0662 | 1274389.3121
81 | 2658077.4886 | 1274369.9297
82 | 2658041.0645 | 1274386.4509
83 | 2658100.9435 | 1274410.3813
84 | 2658087.0327 | 1274366.959
85 | 2658032.2578 | 1274391.5527
86 | 2658149.6268 | 1274427.7448
87 | 2658094.0841 | 1274364.7642
88 | 2658000.5552 | 1274375.8786
89 | 2658026.9836 | 1274394.5672
90 | 2658174.3818 | 1274441.1931
91 | 2658149.8933 | 1274349.2898
92 | 2658175.2381 | 1274343.6843
93 | 2658141.357 | 1274351.4073
94 | 2658124.5736 | 1274355.9647
95 | 2658119.3854 | 1274357.4534
96 | 2658100.8096 | 1274362.7839
97 | 2658408.6507 | 1274405.8247
98 | 2658437.2879 | 1274456.212
99 | 2658403.2881 | 1274475.4868
100 | 2658385.5702 | 1274485.5314
101 | 2658008.104 | 1274394.1726
102 | 2658011.6471 | 1274403.8086
103 | 2658034.0239 | 1274524.5089
104 | 2658027.421 | 1274489.155
105 | 2658034.6129 | 1274527.8078
106 | 2658027.1717 | 1274487.8338
107 | 2658041.0277 | 1274564.1891
108 | 2658024.4517 | 1274473.4179
109 | 2658041.109 | 1274564.93
110 | 2658021.9661 | 1274460.2441
111 | 2658042.1622 | 1274574.5262
112 | 2658015.2674 | 1274424.5109
113 | 2658014.2774 | 1274419.2241
114 | 2658020.9778 | 1274455.0063
115 | 2658002.1334 | 1274422.1357
116 | 2658034.1434 | 1274451.7192
117 | 2658020.2067 | 1274398.3495
118 | 2657980.2276 | 1274427.3877
119 | 2658057.1054 | 1274445.9862
120 | 2658093.5204 | 1274436.8944
121 | 2658043.9876 | 1274590.2291
122 | 2658209.0303 | 1274454.9818
123 | 2658222.3535 | 1274449.2838
124 | 2658196.5805 | 1274459.1929
125 | 2658232.6656 | 1274446.0647
126 | 2658214.0434 | 1274481.5267
127 | 2658245.0373 | 1274442.2028
128 | 2658193.9397 | 1274406.7821
129 | 2658168.6729 | 1274390.4984
130 | 2658201.0667 | 1274401.4944
131 | 2658197.2545 | 1274493.0501
132 | 2658224.5416 | 1274495.9143
133 | 2658256.8489 | 1274438.5157
134 | 2658219.4081 | 1274394.9579
135 | 2658228.8275 | 1274501.788
136 | 2658231.2092 | 1274391.7416
137 | 2658237.0689 | 1274390.7654
138 | 2658224.4655 | 1274393.3028
139 | 2658241.8112 | 1274392.1316
140 | 2658244.7813 | 1274399.5809
141 | 2658244.9116 | 1274400.1029
142 | 2658244.1579 | 1274495.5178
143 | 2658238.5412 | 1274519.726
144 | 2658245.5854 | 1274494.9689
145 | 2658238.5984 | 1274519.8236
146 | 2658261.6146 | 1274489.0879
147 | 2658252.3654 | 1274536.6237
148 | 2658109.5797 | 1274612.9947
149 | 2658112.0511 | 1274612.4409
150 | 2658054.0349 | 1274624.7841
151 | 2658129.6679 | 1274608.3114
152 | 2658047.8285 | 1274607.5799
153 | 2658044.1273 | 1274590.8874
154 | 2658351.4924 | 1274504.8487
155 | 2658335.7283 | 1274513.7832
156 | 2658371.7248 | 1274493.3805
157 | 2658329.0182 | 1274517.5889
158 | 2658326.7346 | 1274518.9448
159 | 2658312.0703 | 1274527.6515
160 | 2658272.4222 | 1274544.8289
161 | 2658294.4351 | 1274537.8793
162 | 2658316.764 | 1274472.0027
163 | 2658309.2153 | 1274472.8571
164 | 2658323.4766 | 1274471.2429
165 | 2658306.4258 | 1274473.1728
166 | 2658289.9408 | 1274478.5759
167 | 2658280.2678 | 1274482.1761
168 | 2658267.9719 | 1274486.7524
169 | 2658273.1659 | 1274433.0742
170 | 2658274.9796 | 1274432.4694
171 | 2658047.0662 | 1274389.3121

## line_std_types
| c_nf_per_km | r_ohm_per_km | x_ohm_per_km | max_i_ka | type | q_mm2 | alpha | voltage_rating
NAYY 4x50 SE | 210 | 0.642 | 0.083 | 0.142 | cs | 50 | 0.00403 | LV
NAYY 4x120 SE | 264 | 0.225 | 0.08 | 0.242 | cs | 120 | 0.00403 | LV
NAYY 4x150 SE | 261 | 0.208 | 0.08 | 0.27 | cs | 150 | 0.00403 | LV
NA2XS2Y 1x95 RM/25 12/20 kV | 216 | 0.313 | 0.132 | 0.252 | cs | 95 | 0.00403 | MV
NA2XS2Y 1x185 RM/25 12/20 kV | 273 | 0.161 | 0.117 | 0.362 | cs | 185 | 0.00403 | MV
NA2XS2Y 1x240 RM/25 12/20 kV | 304 | 0.122 | 0.112 | 0.421 | cs | 240 | 0.00403 | MV
NA2XS2Y 1x95 RM/25 6/10 kV | 315 | 0.313 | 0.123 | 0.249 | cs | 95 | 0.00403 | MV
NA2XS2Y 1x185 RM/25 6/10 kV | 406 | 0.161 | 0.11 | 0.358 | cs | 185 | 0.00403 | MV
NA2XS2Y 1x240 RM/25 6/10 kV | 456 | 0.122 | 0.105 | 0.416 | cs | 240 | 0.00403 | MV
NA2XS2Y 1x150 RM/25 12/20 kV | 250 | 0.206 | 0.116 | 0.319 | cs | 150 | 0.00403 | MV
NA2XS2Y 1x120 RM/25 12/20 kV | 230 | 0.253 | 0.119 | 0.283 | cs | 120 | 0.00403 | MV
NA2XS2Y 1x70 RM/25 12/20 kV | 190 | 0.443 | 0.132 | 0.22 | cs | 70 | 0.00403 | MV
NA2XS2Y 1x150 RM/25 6/10 kV | 360 | 0.206 | 0.11 | 0.315 | cs | 150 | 0.00403 | MV
NA2XS2Y 1x120 RM/25 6/10 kV | 340 | 0.253 | 0.113 | 0.28 | cs | 120 | 0.00403 | MV
NA2XS2Y 1x70 RM/25 6/10 kV | 280 | 0.443 | 0.123 | 0.217 | cs | 70 | 0.00403 | MV
N2XS(FL)2Y 1x120 RM/35 64/110 kV | 112 | 0.153 | 0.166 | 0.366 | cs | 120 | 0.00393 | HV
N2XS(FL)2Y 1x185 RM/35 64/110 kV | 125 | 0.099 | 0.156 | 0.457 | cs | 185 | 0.00393 | HV
N2XS(FL)2Y 1x240 RM/35 64/110 kV | 135 | 0.075 | 0.149 | 0.526 | cs | 240 | 0.00393 | HV
N2XS(FL)2Y 1x300 RM/35 64/110 kV | 144 | 0.06 | 0.144 | 0.588 | cs | 300 | 0.00393 | HV
15-AL1/3-ST1A 0.4 | 11 | 1.8769 | 0.35 | 0.105 | ol | 16 | 0.00403 | LV
24-AL1/4-ST1A 0.4 | 11.25 | 1.2012 | 0.335 | 0.14 | ol | 24 | 0.00403 | LV
48-AL1/8-ST1A 0.4 | 12.2 | 0.5939 | 0.3 | 0.21 | ol | 48 | 0.00403 | LV
94-AL1/15-ST1A 0.4 | 13.2 | 0.306 | 0.29 | 0.35 | ol | 94 | 0.00403 | LV
34-AL1/6-ST1A 10.0 | 9.7 | 0.8342 | 0.36 | 0.17 | ol | 34 | 0.00403 | MV
48-AL1/8-ST1A 10.0 | 10.1 | 0.5939 | 0.35 | 0.21 | ol | 48 | 0.00403 | MV
70-AL1/11-ST1A 10.0 | 10.4 | 0.4132 | 0.339 | 0.29 | ol | 70 | 0.00403 | MV
94-AL1/15-ST1A 10.0 | 10.75 | 0.306 | 0.33 | 0.35 | ol | 94 | 0.00403 | MV
122-AL1/20-ST1A 10.0 | 11.1 | 0.2376 | 0.323 | 0.41 | ol | 122 | 0.00403 | MV
149-AL1/24-ST1A 10.0 | 11.25 | 0.194 | 0.315 | 0.47 | ol | 149 | 0.00403 | MV
34-AL1/6-ST1A 20.0 | 9.15 | 0.8342 | 0.382 | 0.17 | ol | 34 | 0.00403 | MV
48-AL1/8-ST1A 20.0 | 9.5 | 0.5939 | 0.372 | 0.21 | ol | 48 | 0.00403 | MV
70-AL1/11-ST1A 20.0 | 9.7 | 0.4132 | 0.36 | 0.29 | ol | 70 | 0.00403 | MV
94-AL1/15-ST1A 20.0 | 10 | 0.306 | 0.35 | 0.35 | ol | 94 | 0.00403 | MV
122-AL1/20-ST1A 20.0 | 10.3 | 0.2376 | 0.344 | 0.41 | ol | 122 | 0.00403 | MV
149-AL1/24-ST1A 20.0 | 10.5 | 0.194 | 0.337 | 0.47 | ol | 149 | 0.00403 | MV
184-AL1/30-ST1A 20.0 | 10.75 | 0.1571 | 0.33 | 0.535 | ol | 184 | 0.00403 | MV
243-AL1/39-ST1A 20.0 | 11 | 0.1188 | 0.32 | 0.645 | ol | 243 | 0.00403 | MV
48-AL1/8-ST1A 110.0 | 8 | 0.5939 | 0.46 | 0.21 | ol | 48 | 0.00403 | HV
70-AL1/11-ST1A 110.0 | 8.4 | 0.4132 | 0.45 | 0.29 | ol | 70 | 0.00403 | HV
94-AL1/15-ST1A 110.0 | 8.65 | 0.306 | 0.44 | 0.35 | ol | 94 | 0.00403 | HV
122-AL1/20-ST1A 110.0 | 8.5 | 0.2376 | 0.43 | 0.41 | ol | 122 | 0.00403 | HV
149-AL1/24-ST1A 110.0 | 8.75 | 0.194 | 0.41 | 0.47 | ol | 149 | 0.00403 | HV
184-AL1/30-ST1A 110.0 | 8.8 | 0.1571 | 0.4 | 0.535 | ol | 184 | 0.00403 | HV
243-AL1/39-ST1A 110.0 | 9 | 0.1188 | 0.39 | 0.645 | ol | 243 | 0.00403 | HV
305-AL1/39-ST1A 110.0 | 9.2 | 0.0949 | 0.38 | 0.74 | ol | 305 | 0.00403 | HV
490-AL1/64-ST1A 110.0 | 9.75 | 0.059 | 0.37 | 0.96 | ol | 490 | 0.00403 | HV
679-AL1/86-ST1A 110.0 | 9.95 | 0.042 | 0.36 | 1.15 | ol | 679 | 0.00403 | HV
490-AL1/64-ST1A 220.0 | 10 | 0.059 | 0.285 | 0.96 | ol | 490 | 0.00403 | HV
679-AL1/86-ST1A 220.0 | 11.7 | 0.042 | 0.275 | 1.15 | ol | 679 | 0.00403 | HV
490-AL1/64-ST1A 380.0 | 11 | 0.059 | 0.253 | 0.96 | ol | 490 | 0.00403 | HV
679-AL1/86-ST1A 380.0 | 14.6 | 0.042 | 0.25 | 1.15 | ol | 679 | 0.00403 | HV

## trafo_std_types
| i0_percent | pfe_kw | vkr_percent | sn_mva | vn_lv_kv | vn_hv_kv | vk_percent | shift_degree | vector_group | tap_side | tap_neutral | tap_min | tap_max | tap_step_degree | tap_step_percent | tap_phase_shifter
160 MVA 380/110 kV | 0.06 | 60 | 0.25 | 160 | 110 | 380 | 12.2 | 0 | Yy0 | hv | 0 | -9 | 9 | 0 | 1.5 | FALSE
100 MVA 220/110 kV | 0.06 | 55 | 0.26 | 100 | 110 | 220 | 12 | 0 | Yy0 | hv | 0 | -9 | 9 | 0 | 1.5 | FALSE
63 MVA 110/20 kV | 0.04 | 22 | 0.32 | 63 | 20 | 110 | 18 | 150 | YNd5 | hv | 0 | -9 | 9 | 0 | 1.5 | FALSE
40 MVA 110/20 kV | 0.05 | 18 | 0.34 | 40 | 20 | 110 | 16.2 | 150 | YNd5 | hv | 0 | -9 | 9 | 0 | 1.5 | FALSE
25 MVA 110/20 kV | 0.07 | 14 | 0.41 | 25 | 20 | 110 | 12 | 150 | YNd5 | hv | 0 | -9 | 9 | 0 | 1.5 | FALSE
63 MVA 110/10 kV | 0.04 | 22 | 0.32 | 63 | 10 | 110 | 18 | 150 | YNd5 | hv | 0 | -9 | 9 | 0 | 1.5 | FALSE
40 MVA 110/10 kV | 0.05 | 18 | 0.34 | 40 | 10 | 110 | 16.2 | 150 | YNd5 | hv | 0 | -9 | 9 | 0 | 1.5 | FALSE
25 MVA 110/10 kV | 0.07 | 14 | 0.41 | 25 | 10 | 110 | 12 | 150 | YNd5 | hv | 0 | -9 | 9 | 0 | 1.5 | FALSE
0.25 MVA 20/0.4 kV | 0.32 | 0.8 | 1.44 | 0.25 | 0.4 | 20 | 6 | 150 | Yzn5 | hv | 0 | -2 | 2 | 0 | 2.5 | FALSE
0.4 MVA 20/0.4 kV | 0.3375 | 1.35 | 1.425 | 0.4 | 0.4 | 20 | 6 | 150 | Dyn5 | hv | 0 | -2 | 2 | 0 | 2.5 | FALSE
0.63 MVA 20/0.4 kV | 0.2619 | 1.65 | 1.206 | 0.63 | 0.4 | 20 | 6 | 150 | Dyn5 | hv | 0 | -2 | 2 | 0 | 2.5 | FALSE
0.25 MVA 10/0.4 kV | 0.24 | 0.6 | 1.2 | 0.25 | 0.4 | 10 | 4 | 150 | Dyn5 | hv | 0 | -2 | 2 | 0 | 2.5 | FALSE
0.4 MVA 10/0.4 kV | 0.2375 | 0.95 | 1.325 | 0.4 | 0.4 | 10 | 4 | 150 | Dyn5 | hv | 0 | -2 | 2 | 0 | 2.5 | FALSE
0.63 MVA 10/0.4 kV | 0.1873 | 1.18 | 1.0794 | 0.63 | 0.4 | 10 | 4 | 150 | Dyn5 | hv | 0 | -2 | 2 | 0 | 2.5 | FALSE

## trafo3w_std_types
| sn_hv_mva | sn_mv_mva | sn_lv_mva | vn_hv_kv | vn_mv_kv | vn_lv_kv | vk_hv_percent | vk_mv_percent | vk_lv_percent | vkr_hv_percent | vkr_mv_percent | vkr_lv_percent | pfe_kw | i0_percent | shift_mv_degree | shift_lv_degree | vector_group | tap_side | tap_neutral | tap_min | tap_max | tap_step_percent
63/25/38 MVA 110/20/10 kV | 63 | 25 | 38 | 110 | 20 | 10 | 10.4 | 10.4 | 10.4 | 0.28 | 0.32 | 0.35 | 35 | 0.89 | 0 | 0 | YN0yn0yn0 | hv | 0 | -10 | 10 | 1.2
63/25/38 MVA 110/10/10 kV | 63 | 25 | 38 | 110 | 10 | 10 | 10.4 | 10.4 | 10.4 | 0.28 | 0.32 | 0.35 | 35 | 0.89 | 0 | 0 | YN0yn0yn0 | hv | 0 | -10 | 10 | 1.2

## fuse_std_types
| fuse_type | i_rated_a | t_avg | t_min | t_total | x_avg | x_min | x_total
HV 100A | HV 100A | 100 | 0 | [10.0, 3.64, 0.854, 0.281, 0.1, 0.0531, 0.022, 0.01] | [10.0, 4.267, 1.21, 0.403, 0.1, 0.058, 0.022, 0.01] | 0 | [300.0, 350.0, 450.0, 550.0, 700.0, 850.0, 1200.0, 1752.0] | [600.0, 700.0, 900.0, 1150.0, 1665.0, 2000.0, 3000.0, 4313.0]
HV 10A | HV 10A | 10 | 0 | [10.0, 1675.0, 0.344, 0.156, 0.1, 0.0417, 0.0171, 0.01] | [10.0, 1.3, 0.3, 0.155, 0.1, 0.0555, 0.023, 0.01] | 0 | [30.0, 32.0, 35.0, 37.0, 39.0, 50.0, 70.0, 88.0] | [60.0, 70.0, 80.0, 87.0, 94.0, 110.0, 150.0, 216.0]
HV 125A | HV 125A | 125 | 0 | [10.0, 1.82, 0.344, 0.1, 0.0467, 0.0269, 0.01] | [10.0, 2.478, 0.426, 0.1, 0.0427, 0.0211, 0.01] | 0 | [375.0, 500.0, 700.0, 925.0, 1200.0, 1500.0, 2341.0] | [750.0, 1000.0, 1500.0, 2200.0, 3000.0, 4000.0, 5765.0]
HV 160A | HV 160A | 160 | 0 | [10.0, 4.15, 1.03, 0.198, 0.1, 0.051, 0.0172, 0.01] | [10.0, 2.3, 0.734, 0.274, 0.1, 0.046, 0.0177, 0.01] | 0 | [480.0, 550.0, 700.0, 1000.0, 1260.0, 1600.0, 2500.0, 3227.0] | [960.0, 1300.0, 1700.0, 2200.0, 2996.0, 4000.0, 6000.0, 7946.0]
HV 16A | HV 16A | 16 | 0 | [10.0, 0.352, 0.164, 0.1, 0.0649, 0.0342, 0.01] | [10.0, 2.34, 0.722, 0.181, 0.1, 0.055, 0.0296, 0.01] | 0 | [48.0, 60.0, 65.0, 71.0, 80.0, 100.0, 162.0] | [96.0, 110.0, 125.0, 150.0, 168.0, 200.0, 250.0, 398.0]
HV 200A | HV 200A | 200 | 0 | [10.0, 4.267, 1.21, 0.403, 0.1, 0.058, 0.022, 0.01] | [10.0, 3.73, 1.654, 0.328, 0.1, 0.0531, 0.019, 0.01] | 0 | [600.0, 700.0, 900.0, 1150.0, 1665.0, 2000.0, 3000.0, 4313.0] | [1200.0, 1500.0, 1800.0, 2700.0, 3960.0, 5000.0, 7500.0, 10620.0]
HV 20A | HV 20A | 20 | 0 | [10.0, 1.3, 0.3, 0.155, 0.1, 0.0555, 0.023, 0.01] | [10.0, 1.3, 0.161, 0.1, 0.0611, 0.0399, 0.0141, 0.01] | 0 | [60.0, 70.0, 80.0, 87.0, 94.0, 110.0, 150.0, 216.0] | [120.0, 150.0, 200.0, 223.0, 260.0, 300.0, 450.0, 532.0]
HV 25A | HV 25A | 25 | 0 | [10.0, 2.512, 0.833, 0.299, 0.1, 0.0372, 0.0223, 0.01] | [10.0, 3.125, 0.597, 0.198, 0.1, 0.0378, 0.022, 0.01] | 0 | [75.0, 82.0, 90.0, 100.0, 124.0, 170.0, 200.0, 289.0] | [150.0, 170.0, 210.0, 250.0, 294.0, 400.0, 500.0, 711.0]
HV 31.5A | HV 31.5A | 31.5 | 0 | [10.0, 2.34, 0.722, 0.181, 0.1, 0.055, 0.0296, 0.01] | [10.0, 2.84, 0.368, 0.164, 0.1, 0.0621, 0.0378, 0.0195, 0.01] | 0 | [95.0, 110.0, 125.0, 150.0, 165.0, 200.0, 250.0, 390.0] | [189.0, 220.0, 300.0, 350.0, 393.0, 450.0, 530.0, 700.0, 960.0]
HV 40A | HV 40A | 40 | 0 | [10.0, 1.3, 0.161, 0.1, 0.0611, 0.0399, 0.0141, 0.01] | [10.0, 2.05, 0.369, 0.198, 0.1, 0.051, 0.0298, 0.01] | 0 | [120.0, 150.0, 200.0, 223.0, 260.0, 300.0, 450.0, 532.0] | [240.0, 300.0, 400.0, 450.0, 530.0, 650.0, 800.0, 1311.0]
HV 50A | HV 50A | 50 | 0 | [10.0, 3.215, 0.597, 0.198, 0.1, 0.0378, 0.022, 0.01] | [10.0, 3.64, 0.854, 0.281, 0.1, 0.0531, 0.022, 0.01] | 0 | [150.0, 170.0, 210.0, 250.0, 294.0, 400.0, 500.0, 711.0] | [300.0, 350.0, 450.0, 550.0, 700.0, 850.0, 1200.0, 1752.0]
HV 6.3A | HV 6.3A | 6.3 | 0 | [10.0, 1.39, 0.344, 0.168, 0.1, 0.056, 0.0263, 0.01] | [10.0, 1.711, 0.516, 0.198, 0.1, 0.0634, 0.0303, 0.01] | 0 | [19.0, 19.5, 20.4, 20.8, 22.0, 25.0, 32.0, 48.0] | [38.0, 40.0, 43.0, 48.0, 53.0, 60.0, 75.0, 118.0]
HV 63A | HV 63A | 63 | 0 | [10.0, 2.84, 0.368, 0.164, 0.1, 0.0621, 0.0378, 0.0195, 0.01] | [10.0, 1.82, 0.344, 0.1, 0.0467, 0.0269, 0.01] | 0 | [189.0, 220.0, 300.0, 350.0, 393.0, 450.0, 530.0, 700.0, 961.0] | [378.0, 500.0, 700.0, 934.0, 1200.0, 1500.0, 2366.0]
HV 80A | HV 80A | 80 | 0 | [10.0, 2.05, 0.369, 0.198, 0.1, 0.051, 0.0298, 0.01] | [10.0, 4.15, 1.03, 0.198, 0.1, 0.051, 0.0172, 0.01] | 0 | [240.0, 300.0, 400.0, 450.0, 530.0, 650.0, 800.0, 1311.0] | [480.0, 550.0, 700.0, 1000.0, 1260.0, 1600.0, 2500.0, 3227.0]
Siemens NH-1-100 | Siemens NH-1-100 | 100 | [5400.0, 2000.0, 400.0, 20.0, 1.0, 0.2, 0.012, 0.004] | 0 | 0 | [150.0, 190.0, 250.0, 430.0, 900.0, 1250.0, 2700.0, 3600.0] | 0 | 0
Siemens NH-1-125 | Siemens NH-1-125 | 125 | [4800.0, 120.0, 7.0, 0.1, 0.004] | 0 | 0 | [180.0, 400.0, 740.0, 2000.0, 4250.0] | 0 | 0
Siemens NH-1-16 | Siemens NH-1-16 | 16 | [4000.0, 400.0, 2.0, 0.1, 0.04, 0.01] | 0 | 0 | [26.0, 35.0, 75.0, 150.0, 200.0, 300.0] | 0 | 0
Siemens NH-1-160 | Siemens NH-1-160 | 160 | [4800.0, 120.0, 7.0, 0.1, 0.004] | 0 | 0 | [210.0, 500.0, 900.0, 2300.0, 5000.0] | 0 | 0
Siemens NH-1-25 | Siemens NH-1-25 | 25 | [4000.0, 1000.0, 10.0, 0.2, 0.02, 0.01] | 0 | 0 | [40.0, 50.0, 100.0, 210.0, 400.0, 500.0] | 0 | 0
Siemens NH-1-50 | Siemens NH-1-50 | 50 | [4000.0, 40.0, 4.0, 1.0, 0.02, 0.01] | 0 | 0 | [86.0, 200.0, 300.0, 400.0, 1000.0, 1280.0] | 0 | 0
Siemens NH-1-63 | Siemens NH-1-63 | 63 | [4000.0, 100.0, 10.0, 2.0, 0.04, 0.01] | 0 | 0 | [100.0, 200.0, 300.0, 400.0, 1000.0, 1500.0] | 0 | 0
Siemens NH-1-80 | Siemens NH-1-80 | 80 | [4800.0, 120.0, 7.0, 0.1, 0.01] | 0 | 0 | [150.58, 250.0, 450.0, 1150.0, 2470.0] | 0 | 0
Siemens NH-2-1000 | Siemens NH-2-1000 | 1000 | [4800.0, 120.0, 7.0, 0.1, 0.004] | 0 | 0 | [1900.0, 3500.0, 8400.0, 24000.0, 52000.0] | 0 | 0
Siemens NH-2-200 | Siemens NH-2-200 | 200 | [4800.0, 120.0, 7.0, 0.1, 0.004] | 0 | 0 | [280.0, 650.0, 1200.0, 3000.0, 7000.0] | 0 | 0
Siemens NH-2-224 | Siemens NH-2-224 | 224 | [4800.0, 120.0, 7.0, 0.2, 0.04, 0.004] | 0 | 0 | [400.0, 750.0, 1453.0, 3025.0, 4315.0, 7600.0] | 0 | 0
Siemens NH-2-250 | Siemens NH-2-250 | 250 | [4800.0, 120.0, 7.0, 0.1, 0.004] | 0 | 0 | [450.0, 800.0, 1650.0, 4000.0, 8500.0] | 0 | 0
Siemens NH-2-315 | Siemens NH-2-315 | 315 | [4800.0, 120.0, 7.0, 0.1, 0.004] | 0 | 0 | [550.0, 920.0, 1900.0, 5000.0, 11000.0] | 0 | 0
Siemens NH-2-355 | Siemens NH-2-355 | 355 | [4800.0, 120.0, 6.0, 0.1, 0.004] | 0 | 0 | [650.0, 1116.27, 2350.0, 5840.0, 12790.0] | 0 | 0
Siemens NH-2-400 | Siemens NH-2-400 | 400 | [4800.0, 120.0, 7.0, 0.1, 0.004] | 0 | 0 | [720.0, 1350.0, 2800.0, 6500.0, 15000.0] | 0 | 0
Siemens NH-2-425 | Siemens NH-2-425 | 425 | [4800.0, 120.0, 7.0, 0.1, 0.004] | 0 | 0 | [850.0, 1500.0, 3050.0, 7500.0, 16500.0] | 0 | 0
Siemens NH-2-630 | Siemens NH-2-630 | 630 | [4800.0, 120.0, 7.0, 0.1, 0.004] | 0 | 0 | [1200.0, 2000.0, 4800.0, 12000.0, 26000.0] | 0 | 0

## dtypes
| element | column | dtype
0 | bus | name | object
1 | bus | vn_kv | float64
2 | bus | type | object
3 | bus | zone | object
4 | bus | in_service | bool
5 | load | name | object
6 | load | bus | uint32
7 | load | p_mw | float64
8 | load | q_mvar | float64
9 | load | const_z_percent | float64
10 | load | const_i_percent | float64
11 | load | sn_mva | float64
12 | load | scaling | float64
13 | load | in_service | bool
14 | load | type | object
15 | ext_grid | name | object
16 | ext_grid | bus | uint32
17 | ext_grid | vm_pu | float64
18 | ext_grid | va_degree | float64
19 | ext_grid | slack_weight | float64
20 | ext_grid | in_service | bool
21 | line | name | object
22 | line | std_type | object
23 | line | from_bus | uint32
24 | line | to_bus | uint32
25 | line | length_km | float64
26 | line | r_ohm_per_km | float64
27 | line | x_ohm_per_km | float64
28 | line | c_nf_per_km | float64
29 | line | g_us_per_km | float64
30 | line | max_i_ka | float64
31 | line | df | float64
32 | line | parallel | uint32
33 | line | type | object
34 | line | in_service | bool
35 | trafo | name | object
36 | trafo | std_type | object
37 | trafo | hv_bus | uint32
38 | trafo | lv_bus | uint32
39 | trafo | sn_mva | float64
40 | trafo | vn_hv_kv | float64
41 | trafo | vn_lv_kv | float64
42 | trafo | vk_percent | float64
43 | trafo | vkr_percent | float64
44 | trafo | pfe_kw | float64
45 | trafo | i0_percent | float64
46 | trafo | shift_degree | float64
47 | trafo | tap_side | object
48 | trafo | tap_neutral | int32
49 | trafo | tap_min | int32
50 | trafo | tap_max | int32
51 | trafo | tap_step_percent | float64
52 | trafo | tap_step_degree | float64
53 | trafo | tap_pos | int32
54 | trafo | tap_phase_shifter | bool
55 | trafo | parallel | uint32
56 | trafo | df | float64
57 | trafo | in_service | bool
58 | line_geodata | coords | object
59 | bus_geodata | x | float64
60 | bus_geodata | y | float64
61 | bus_geodata | coords | object

## parameters
| version | format_version | converged | OPF_converged | name | f_hz | sn_mva
0 | 2.14.6 | 2.14.0 | FALSE | FALSE |  | 50 | 1