## bus
| name | vn_kv | type | zone | in_service
0 | bus_LV_4310-1_0_3_node_0 | 0.4 | n |  | TRUE
1 | bus_LV_4310-1_0_3_node_1 | 0.4 | n |  | TRUE
2 | bus_LV_4310-1_0_3_node_2 | 0.4 | n |  | TRUE
3 | bus_LV_4310-1_0_3_node_3 | 0.4 | n |  | TRUE
4 | bus_LV_4310-1_0_3_node_5 | 0.4 | n |  | TRUE
5 | bus_LV_4310-1_0_3_node_9 | 0.4 | n |  | TRUE
6 | bus_LV_4310-1_0_3_node_7 | 0.4 | n |  | TRUE
7 | bus_LV_4310-1_0_3_node_39 | 0.4 | n |  | TRUE
8 | bus_LV_4310-1_0_3_node_4 | 0.4 | n |  | TRUE
9 | bus_LV_4310-1_0_3_node_48 | 0.4 | n |  | TRUE
10 | bus_LV_4310-1_0_3_node_16 | 0.4 | n |  | TRUE
11 | bus_LV_4310-1_0_3_node_12 | 0.4 | n |  | TRUE
12 | bus_LV_4310-1_0_3_node_43 | 0.4 | n |  | TRUE
13 | bus_LV_4310-1_0_3_node_33 | 0.4 | n |  | TRUE
14 | bus_LV_4310-1_0_3_node_32 | 0.4 | n |  | TRUE
15 | bus_LV_4310-1_0_3_node_30 | 0.4 | n |  | TRUE
16 | bus_LV_4310-1_0_3_node_10 | 0.4 | n |  | TRUE
17 | bus_LV_4310-1_0_3_node_31 | 0.4 | n |  | TRUE
18 | bus_LV_4310-1_0_3_node_11 | 0.4 | n |  | TRUE
19 | bus_LV_4310-1_0_3_node_49 | 0.4 | n |  | TRUE
20 | bus_LV_4310-1_0_3_node_50 | 0.4 | n |  | TRUE
21 | bus_LV_4310-1_0_3_node_13 | 0.4 | n |  | TRUE
22 | bus_LV_4310-1_0_3_node_47 | 0.4 | n |  | TRUE
23 | bus_LV_4310-1_0_3_node_28 | 0.4 | n |  | TRUE
24 | bus_LV_4310-1_0_3_node_26 | 0.4 | n |  | TRUE
25 | bus_LV_4310-1_0_3_node_38 | 0.4 | n |  | TRUE
26 | bus_LV_4310-1_0_3_node_14 | 0.4 | n |  | TRUE
27 | bus_LV_4310-1_0_3_node_44 | 0.4 | n |  | TRUE
28 | bus_LV_4310-1_0_3_node_19 | 0.4 | n |  | TRUE
29 | bus_LV_4310-1_0_3_node_18 | 0.4 | n |  | TRUE
30 | bus_LV_4310-1_0_3_node_40 | 0.4 | n |  | TRUE
31 | bus_LV_4310-1_0_3_node_22 | 0.4 | n |  | TRUE
32 | bus_LV_4310-1_0_3_node_34 | 0.4 | n |  | TRUE
33 | bus_LV_4310-1_0_3_node_35 | 0.4 | n |  | TRUE
34 | bus_LV_4310-1_0_3_node_29 | 0.4 | n |  | TRUE
35 | bus_LV_4310-1_0_3_node_24 | 0.4 | n |  | TRUE
36 | bus_LV_4310-1_0_3_node_15 | 0.4 | n |  | TRUE
37 | bus_LV_4310-1_0_3_node_20 | 0.4 | n |  | TRUE
38 | bus_LV_4310-1_0_3_node_21 | 0.4 | n |  | TRUE
39 | bus_LV_4310-1_0_3_node_36 | 0.4 | n |  | TRUE
40 | bus_LV_4310-1_0_3_node_23 | 0.4 | n |  | TRUE
41 | bus_LV_4310-1_0_3_node_25 | 0.4 | n |  | TRUE
42 | bus_LV_4310-1_0_3_node_27 | 0.4 | n |  | TRUE
43 | bus_LV_4310-1_0_3_node_51 | 0.4 | n |  | TRUE
44 | bus_LV_4310-1_0_3_node_41 | 0.4 | n |  | TRUE
45 | bus_LV_4310-1_0_3_node_37 | 0.4 | n |  | TRUE
46 | bus_LV_4310-1_0_3_node_42 | 0.4 | n |  | TRUE
47 | bus_LV_4310-1_0_3_node_45 | 0.4 | n |  | TRUE
48 | bus_LV_4310-1_0_3_node_46 | 0.4 | n |  | TRUE
49 | bus_MV_486_0_node_13 | 20 | n |  | TRUE

## load
| name | bus | p_mw | q_mvar | const_z_percent | const_i_percent | sn_mva | scaling | in_service | type
0 | LV_4310-1_0_3_load_0 | 0 | 0.0098354 | 0.002465 | 0 | 0 |  | 1 | TRUE | wye
1 | LV_4310-1_0_3_load_39 | 7 | 0.037183 | 0.0093189 | 0 | 0 |  | 1 | TRUE | wye
2 | LV_4310-1_0_3_load_48 | 9 | 0.0050215 | 0.0012585 | 0 | 0 |  | 1 | TRUE | wye
3 | LV_4310-1_0_3_load_43 | 12 | 0.0001553 | 3.8923e-05 | 0 | 0 |  | 1 | TRUE | wye
4 | LV_4310-1_0_3_load_33 | 13 | 0.0020935 | 0.00052468 | 0 | 0 |  | 1 | TRUE | wye
5 | LV_4310-1_0_3_load_32 | 14 | 0.0045656 | 0.0011442 | 0 | 0 |  | 1 | TRUE | wye
6 | LV_4310-1_0_3_load_30 | 15 | 8.5354e-05 | 2.1392e-05 | 0 | 0 |  | 1 | TRUE | wye
7 | LV_4310-1_0_3_load_31 | 17 | 0.00092961 | 0.00023298 | 0 | 0 |  | 1 | TRUE | wye
8 | LV_4310-1_0_3_load_49 | 19 | 0.00094881 | 0.00023779 | 0 | 0 |  | 1 | TRUE | wye
9 | LV_4310-1_0_3_load_50 | 20 | 0.00097847 | 0.00024523 | 0 | 0 |  | 1 | TRUE | wye
10 | LV_4310-1_0_3_load_47 | 22 | 0.0012954 | 0.00032467 | 0 | 0 |  | 1 | TRUE | wye
11 | LV_4310-1_0_3_load_28 | 23 | 0.00061573 | 0.00015432 | 0 | 0 |  | 1 | TRUE | wye
12 | LV_4310-1_0_3_load_26 | 24 | 0.00018313 | 4.5896e-05 | 0 | 0 |  | 1 | TRUE | wye
13 | LV_4310-1_0_3_load_38 | 25 | 0.022328 | 0.005596 | 0 | 0 |  | 1 | TRUE | wye
14 | LV_4310-1_0_3_load_14 | 26 | 0.0018187 | 0.0004558 | 0 | 0 |  | 1 | TRUE | wye
15 | LV_4310-1_0_3_load_44 | 27 | 0.00013029 | 3.2653e-05 | 0 | 0 |  | 1 | TRUE | wye
16 | LV_4310-1_0_3_load_19 | 28 | 0.0015246 | 0.00038211 | 0 | 0 |  | 1 | TRUE | wye
17 | LV_4310-1_0_3_load_18 | 29 | 0.0011229 | 0.00028144 | 0 | 0 |  | 1 | TRUE | wye
18 | LV_4310-1_0_3_load_40 | 30 | 0.0062238 | 0.0015598 | 0 | 0 |  | 1 | TRUE | wye
19 | LV_4310-1_0_3_load_22 | 31 | 0.0031354 | 0.00078581 | 0 | 0 |  | 1 | TRUE | wye
20 | LV_4310-1_0_3_load_34 | 32 | 0.00099973 | 0.00025056 | 0 | 0 |  | 1 | TRUE | wye
21 | LV_4310-1_0_3_load_35 | 33 | 0.0012555 | 0.00031466 | 0 | 0 |  | 1 | TRUE | wye
22 | LV_4310-1_0_3_load_29 | 34 | 0.00021863 | 5.4793e-05 | 0 | 0 |  | 1 | TRUE | wye
23 | LV_4310-1_0_3_load_24 | 35 | 0.00016643 | 4.1712e-05 | 0 | 0 |  | 1 | TRUE | wye
24 | LV_4310-1_0_3_load_15 | 36 | 0.0018744 | 0.00046978 | 0 | 0 |  | 1 | TRUE | wye
25 | LV_4310-1_0_3_load_36 | 39 | 0.0018607 | 0.00046634 | 0 | 0 |  | 1 | TRUE | wye
26 | LV_4310-1_0_3_load_23 | 40 | 0.00025485 | 6.387e-05 | 0 | 0 |  | 1 | TRUE | wye
27 | LV_4310-1_0_3_load_51 | 43 | 0.0012673 | 0.0003176 | 0 | 0 |  | 1 | TRUE | wye
28 | LV_4310-1_0_3_load_41 | 44 | 0.022272 | 0.0055818 | 0 | 0 |  | 1 | TRUE | wye
29 | LV_4310-1_0_3_load_37 | 45 | 0.037962 | 0.0095141 | 0 | 0 |  | 1 | TRUE | wye
30 | LV_4310-1_0_3_load_42 | 46 | 0.0223 | 0.0055889 | 0 | 0 |  | 1 | TRUE | wye
31 | LV_4310-1_0_3_load_45 | 47 | 0.022255 | 0.0055776 | 0 | 0 |  | 1 | TRUE | wye
32 | LV_4310-1_0_3_load_46 | 48 | 0.022285 | 0.0055852 | 0 | 0 |  | 1 | TRUE | wye

## ext_grid
| name | bus | vm_pu | va_degree | slack_weight | in_service
0 |  | 7 | 1 | 0 | 1 | TRUE

## line
| name | std_type | from_bus | to_bus | length_km | r_ohm_per_km | x_ohm_per_km | c_nf_per_km | g_us_per_km | max_i_ka | df | parallel | type | in_service
0 | LV_4310-1_0_3_line_0 | NAYY 4x150 SE | 0 | 1 | 0.16231 | 0.208 | 0.08 | 261 | 0 | 0.27 | 1 | 1 | cs | TRUE
1 | LV_4310-1_0_3_line_1 | NAYY 4x150 SE | 0 | 2 | 0.16776 | 0.208 | 0.08 | 261 | 0 | 0.27 | 1 | 1 | cs | TRUE
2 | LV_4310-1_0_3_line_2 | NAYY 4x150 SE | 1 | 3 | 0.053545 | 0.208 | 0.08 | 261 | 0 | 0.27 | 1 | 1 | cs | TRUE
3 | LV_4310-1_0_3_line_3 | NAYY 4x150 SE | 2 | 4 | 0.010589 | 0.208 | 0.08 | 261 | 0 | 0.27 | 1 | 1 | cs | TRUE
4 | LV_4310-1_0_3_line_4 | NAYY 4x150 SE | 2 | 5 | 0.032561 | 0.208 | 0.08 | 261 | 0 | 0.27 | 1 | 1 | cs | TRUE
5 | LV_4310-1_0_3_line_5 | NAYY 4x150 SE | 3 | 6 | 0.050062 | 0.208 | 0.08 | 261 | 0 | 0.27 | 1 | 2 | cs | TRUE
6 | LV_4310-1_0_3_line_6 | NAYY 4x150 SE | 3 | 7 | 0.016892 | 0.208 | 0.08 | 261 | 0 | 0.27 | 1 | 2 | cs | TRUE
7 | LV_4310-1_0_3_line_7 | NAYY 4x150 SE | 4 | 11 | 0.24455 | 0.208 | 0.08 | 261 | 0 | 0.27 | 1 | 1 | cs | TRUE
8 | LV_4310-1_0_3_line_8 | NAYY 4x150 SE | 4 | 12 | 0.013942 | 0.208 | 0.08 | 261 | 0 | 0.27 | 1 | 1 | cs | TRUE
9 | LV_4310-1_0_3_line_9 | NAYY 4x150 SE | 5 | 15 | 0.016185 | 0.208 | 0.08 | 261 | 0 | 0.27 | 1 | 1 | cs | TRUE
10 | LV_4310-1_0_3_line_10 | NAYY 4x150 SE | 6 | 13 | 0.015949 | 0.208 | 0.08 | 261 | 0 | 0.27 | 1 | 1 | cs | TRUE
11 | LV_4310-1_0_3_line_11 | NAYY 4x150 SE | 6 | 14 | 0.03378 | 0.208 | 0.08 | 261 | 0 | 0.27 | 1 | 1 | cs | TRUE
12 | LV_4310-1_0_3_line_12 | NAYY 4x150 SE | 6 | 8 | 0.030359 | 0.208 | 0.08 | 261 | 0 | 0.27 | 1 | 1 | cs | TRUE
13 | LV_4310-1_0_3_line_13 | NAYY 4x150 SE | 7 | 25 | 0.025436 | 0.208 | 0.08 | 261 | 0 | 0.27 | 1 | 1 | cs | TRUE
14 | LV_4310-1_0_3_line_14 | NAYY 4x150 SE | 8 | 9 | 0.01145 | 0.208 | 0.08 | 261 | 0 | 0.27 | 1 | 1 | cs | TRUE
15 | LV_4310-1_0_3_line_15 | NAYY 4x150 SE | 8 | 10 | 0.01523 | 0.208 | 0.08 | 261 | 0 | 0.27 | 1 | 1 | cs | TRUE
16 | LV_4310-1_0_3_line_16 | NAYY 4x150 SE | 10 | 26 | 0.016333 | 0.208 | 0.08 | 261 | 0 | 0.27 | 1 | 1 | cs | TRUE
17 | LV_4310-1_0_3_line_17 | NAYY 4x150 SE | 11 | 22 | 0.03271 | 0.208 | 0.08 | 261 | 0 | 0.27 | 1 | 1 | cs | TRUE
18 | LV_4310-1_0_3_line_18 | NAYY 4x150 SE | 11 | 16 | 0.25277 | 0.208 | 0.08 | 261 | 0 | 0.27 | 1 | 1 | cs | TRUE
19 | LV_4310-1_0_3_line_19 | NAYY 4x150 SE | 11 | 18 | 0.078374 | 0.208 | 0.08 | 261 | 0 | 0.27 | 1 | 1 | cs | TRUE
20 | LV_4310-1_0_3_line_20 | NAYY 4x150 SE | 12 | 27 | 0.013767 | 0.208 | 0.08 | 261 | 0 | 0.27 | 1 | 1 | cs | TRUE
21 | LV_4310-1_0_3_line_21 | NAYY 4x150 SE | 13 | 30 | 0.0011125 | 0.208 | 0.08 | 261 | 0 | 0.27 | 1 | 1 | cs | TRUE
22 | LV_4310-1_0_3_line_22 | NAYY 4x150 SE | 14 | 31 | 0.023658 | 0.208 | 0.08 | 261 | 0 | 0.27 | 1 | 1 | cs | TRUE
23 | LV_4310-1_0_3_line_23 | NAYY 4x150 SE | 15 | 34 | 0.012361 | 0.208 | 0.08 | 261 | 0 | 0.27 | 1 | 1 | cs | TRUE
24 | LV_4310-1_0_3_line_24 | NAYY 4x150 SE | 16 | 17 | 0.014601 | 0.208 | 0.08 | 261 | 0 | 0.27 | 1 | 1 | cs | TRUE
25 | LV_4310-1_0_3_line_25 | NAYY 4x150 SE | 18 | 19 | 0.032978 | 0.208 | 0.08 | 261 | 0 | 0.27 | 1 | 1 | cs | TRUE
26 | LV_4310-1_0_3_line_26 | NAYY 4x150 SE | 18 | 20 | 0.024384 | 0.208 | 0.08 | 261 | 0 | 0.27 | 1 | 1 | cs | TRUE
27 | LV_4310-1_0_3_line_27 | NAYY 4x150 SE | 18 | 21 | 0.029716 | 0.208 | 0.08 | 261 | 0 | 0.27 | 1 | 1 | cs | TRUE
28 | LV_4310-1_0_3_line_28 | NAYY 4x150 SE | 21 | 23 | 0.012963 | 0.208 | 0.08 | 261 | 0 | 0.27 | 1 | 1 | cs | TRUE
29 | LV_4310-1_0_3_line_29 | NAYY 4x150 SE | 21 | 24 | 0.13739 | 0.208 | 0.08 | 261 | 0 | 0.27 | 1 | 1 | cs | TRUE
30 | LV_4310-1_0_3_line_30 | NAYY 4x150 SE | 24 | 35 | 0.013216 | 0.208 | 0.08 | 261 | 0 | 0.27 | 1 | 1 | cs | TRUE
31 | LV_4310-1_0_3_line_31 | NAYY 4x150 SE | 25 | 45 | 0.0044567 | 0.208 | 0.08 | 261 | 0 | 0.27 | 1 | 1 | cs | TRUE
32 | LV_4310-1_0_3_line_32 | NAYY 4x150 SE | 26 | 36 | 0.034222 | 0.208 | 0.08 | 261 | 0 | 0.27 | 1 | 1 | cs | TRUE
33 | LV_4310-1_0_3_line_33 | NAYY 4x150 SE | 28 | 29 | 0.016677 | 0.208 | 0.08 | 261 | 0 | 0.27 | 1 | 1 | cs | TRUE
34 | LV_4310-1_0_3_line_34 | NAYY 4x150 SE | 29 | 37 | 0.013498 | 0.208 | 0.08 | 261 | 0 | 0.27 | 1 | 1 | cs | TRUE
35 | LV_4310-1_0_3_line_35 | NAYY 4x150 SE | 30 | 44 | 0.015462 | 0.208 | 0.08 | 261 | 0 | 0.27 | 1 | 1 | cs | TRUE
36 | LV_4310-1_0_3_line_36 | NAYY 4x150 SE | 31 | 37 | 0.012387 | 0.208 | 0.08 | 261 | 0 | 0.27 | 1 | 1 | cs | TRUE
37 | LV_4310-1_0_3_line_37 | NAYY 4x150 SE | 32 | 33 | 0.00088314 | 0.208 | 0.08 | 261 | 0 | 0.27 | 1 | 1 | cs | TRUE
38 | LV_4310-1_0_3_line_38 | NAYY 4x150 SE | 33 | 39 | 0.0045372 | 0.208 | 0.08 | 261 | 0 | 0.27 | 1 | 1 | cs | TRUE
39 | LV_4310-1_0_3_line_39 | NAYY 4x150 SE | 35 | 40 | 0.0053414 | 0.208 | 0.08 | 261 | 0 | 0.27 | 1 | 1 | cs | TRUE
40 | LV_4310-1_0_3_line_40 | NAYY 4x150 SE | 37 | 38 | 0.017179 | 0.208 | 0.08 | 261 | 0 | 0.27 | 1 | 1 | cs | TRUE
41 | LV_4310-1_0_3_line_41 | NAYY 4x150 SE | 38 | 39 | 0.036897 | 0.208 | 0.08 | 261 | 0 | 0.27 | 1 | 1 | cs | TRUE
42 | LV_4310-1_0_3_line_42 | NAYY 4x150 SE | 40 | 41 | 0.008428 | 0.208 | 0.08 | 261 | 0 | 0.27 | 1 | 1 | cs | TRUE
43 | LV_4310-1_0_3_line_43 | NAYY 4x150 SE | 41 | 42 | 0.41856 | 0.208 | 0.08 | 261 | 0 | 0.27 | 1 | 1 | cs | TRUE
44 | LV_4310-1_0_3_line_44 | NAYY 4x150 SE | 42 | 43 | 0.008774 | 0.208 | 0.08 | 261 | 0 | 0.27 | 1 | 1 | cs | TRUE
45 | LV_4310-1_0_3_line_45 | NAYY 4x150 SE | 44 | 46 | 0.00014766 | 0.208 | 0.08 | 261 | 0 | 0.27 | 1 | 1 | cs | TRUE
46 | LV_4310-1_0_3_line_46 | NAYY 4x150 SE | 46 | 47 | 0.00014905 | 0.208 | 0.08 | 261 | 0 | 0.27 | 1 | 1 | cs | TRUE
47 | LV_4310-1_0_3_line_47 | NAYY 4x150 SE | 47 | 48 | 0.00014567 | 0.208 | 0.08 | 261 | 0 | 0.27 | 1 | 1 | cs | TRUE

## trafo
| name | std_type | hv_bus | lv_bus | sn_mva | vn_hv_kv | vn_lv_kv | vk_percent | vkr_percent | pfe_kw | i0_percent | shift_degree | tap_side | tap_neutral | tap_min | tap_max | tap_step_percent | tap_step_degree | tap_pos | tap_phase_shifter | parallel | df | in_service
0 | LV_4310-1_0_3_trafo_39 | 0.25 MVA 20/0.4 kV | 49 | 7 | 0.25 | 20 | 0.4 | 6 | 1.44 | 0.8 | 0.32 | 150 | hv | 0 | -2 | 2 | 2.5 | 0 | 0 | FALSE | 1 | 1 | TRUE

## line_geodata
| x0 | y0 | x1 | y1 | x2 | y2 | x3 | y3 | x4 | y4 | x5 | y5 | x6 | y6 | x7 | y7 | x8 | y8 | x9 | y9 | x10 | y10 | x11 | y11 | x12 | y12 | x13 | y13 | x14 | y14 | x15 | y15 | x16 | y16 | x17 | y17 | x18 | y18 | x19 | y19 | x20 | y20 | x21 | y21 | x22 | y22
0 | 2659278.5036 | 1272580.8662 | 2659257.9941 | 1272589.8896 | 2659248.1799 | 1272596.5963 | 2659232.9941 | 1272607.9749 | 2659222.69 | 1272616.2891 | 2659212.8346 | 1272633.1031 | 2659211.5957 | 1272644.1436 | 2659225.0223 | 1272674.6682 | 2659220.8971 | 1272676.5505 | 2659232.3869 | 1272701.3365
1 | 2659342.7948 | 1272766.0423 | 2659329.4017 | 1272756.9564 | 2659318.8636 | 1272756.3946 | 2659306.8507 | 1272759.6431 | 2659268.3549 | 1272778.9271 | 2659232.3869 | 1272701.3365
2 | 2659278.5036 | 1272580.8662 | 2659271.0444 | 1272561.2541 | 2659266.1923 | 1272547.8841 | 2659260.6899 | 1272530.3711
3 | 2659344.1187 | 1272755.5365 | 2659342.7948 | 1272766.0423
4 | 2659334.352 | 1272797.1814 | 2659337.3165 | 1272792.5521 | 2659342.7948 | 1272766.0423
5 | 2659248.1804 | 1272481.8974 | 2659250.7264 | 1272491.9973 | 2659260.6899 | 1272530.3711
6 | 2659260.6899 | 1272530.3711 | 2659244.0948 | 1272533.7739
7 | 2659344.1187 | 1272755.5365 | 2659346.1775 | 1272739.2669 | 2659350.3195 | 1272734.9608 | 2659359.9416 | 1272727.1515 | 2659366.953 | 1272732.1703 | 2659385.2704 | 1272757.1179 | 2659405.1129 | 1272784.4384 | 2659415.2439 | 1272799.2961 | 2659418.257 | 1272808.5223 | 2659428.7812 | 1272816.4343 | 2659432.3889 | 1272814.4135 | 2659449.4724 | 1272843.0851 | 2659455.7237 | 1272848.8858 | 2659459.1585 | 1272855.0584 | 2659469.0472 | 1272849.1535 | 2659472.6811 | 1272856.4623 | 2659478.8135 | 1272859.1261 | 2659485.3884 | 1272873.848
8 | 2659344.1187 | 1272755.5365 | 2659353.5816 | 1272765.775
9 | 2659334.352 | 1272797.1814 | 2659349.09 | 1272803.8718
10 | 2659248.1804 | 1272481.8974 | 2659232.9335 | 1272486.5779
11 | 2659248.1804 | 1272481.8974 | 2659240.4352 | 1272449.0176
12 | 2659248.1804 | 1272481.8974 | 2659250.7264 | 1272491.9973 | 2659259.8651 | 1272489.665 | 2659263.0469 | 1272488.8741 | 2659270.0663 | 1272487.1321
13 | 2659244.0948 | 1272533.7739 | 2659221.8311 | 1272538.4765 | 2659219.6317 | 1272540.0088
14 | 2659270.0663 | 1272487.1321 | 2659281.21 | 1272484.364
15 | 2659265.9417 | 1272472.4684 | 2659270.0663 | 1272487.1321
16 | 2659265.9417 | 1272472.4684 | 2659267.7188 | 1272464.7581 | 2659268.296 | 1272457.4583 | 2659268.25 | 1272456.361
17 | 2659485.3884 | 1272873.848 | 2659502.2866 | 1272867.9025 | 2659504.129 | 1272863.4288 | 2659502.1041 | 1272853.6788
18 | 2659485.3884 | 1272873.848 | 2659478.8135 | 1272859.1261 | 2659472.6811 | 1272856.4623 | 2659469.0472 | 1272849.1535 | 2659459.1585 | 1272855.0584 | 2659455.7237 | 1272848.8858 | 2659449.4724 | 1272843.0851 | 2659432.3889 | 1272814.4135 | 2659428.7812 | 1272816.4343 | 2659442.9277 | 1272838.7937 | 2659448.1445 | 1272853.969 | 2659453.3821 | 1272862.595 | 2659496.0381 | 1272941.6628 | 2659482.3268 | 1272947.0622
19 | 2659485.3884 | 1272873.848 | 2659478.8135 | 1272859.1261 | 2659478.0208 | 1272851.2232 | 2659477.7609 | 1272839.7006 | 2659479.7287 | 1272817.559 | 2659479.3905 | 1272808.5821 | 2659490.9592 | 1272808.3651
20 | 2659362.926 | 1272775.8855 | 2659353.5816 | 1272765.775
21 | 2659231.87 | 1272486.9044 | 2659232.9335 | 1272486.5779
22 | 2659240.4352 | 1272449.0176 | 2659235.3257 | 1272427.3268 | 2659235.0216 | 1272425.9873
23 | 2659356.4553 | 1272813.0097 | 2659352.7385 | 1272805.528 | 2659349.09 | 1272803.8718
24 | 2659482.3268 | 1272947.0622 | 2659470.9021 | 1272956.1541
25 | 2659523.4771 | 1272814.4084 | 2659490.9592 | 1272808.3651
26 | 2659508.2973 | 1272825.197 | 2659502.3188 | 1272816.9638 | 2659490.9592 | 1272808.3651
27 | 2659473.4716 | 1272791.4427 | 2659475.0344 | 1272795.3169 | 2659478.5565 | 1272805.5269 | 2659479.3905 | 1272808.5821 | 2659490.9592 | 1272808.3651
28 | 2659473.4716 | 1272791.4427 | 2659467.3901 | 1272793.4274 | 2659461.9375 | 1272789.7141
29 | 2659473.4716 | 1272791.4427 | 2659476.8323 | 1272789.2971 | 2659476.0294 | 1272778.6697 | 2659478.9346 | 1272768.0019 | 2659481.5733 | 1272762.8801 | 2659484.2174 | 1272756.4685 | 2659485.5422 | 1272752.6234 | 2659481.0498 | 1272750.6433 | 2659482.598 | 1272747.0116 | 2659492.7911 | 1272748.9825 | 2659499.9127 | 1272751.2559 | 2659506.2085 | 1272751.1526 | 2659510.4939 | 1272748.3047 | 2659512.2395 | 1272743.741 | 2659513.3118 | 1272738.8369 | 2659514.218 | 1272733.2418 | 2659515.8273 | 1272725.7967 | 2659518.7781 | 1272719.555 | 2659523.4207 | 1272714.8426 | 2659531.2814 | 1272711.6972 | 2659538.1012 | 1272711.0877 | 2659542.7723 | 1272710.2675 | 2659542.7723 | 1272710.2675
30 | 2659542.7723 | 1272710.2675 | 2659552.4232 | 1272707.8407 | 2659555.5314 | 1272706.8429
31 | 2659215.9749 | 1272542.5564 | 2659219.6317 | 1272540.0088
32 | 2659268.25 | 1272456.361 | 2659267.8651 | 1272447.1906 | 2659261.6859 | 1272422.9211
33 | 2659246.4325 | 1272436.8391 | 2659242.5839 | 1272420.612
34 | 2659232.279 | 1272413.9082 | 2659237.4022 | 1272414.5156 | 2659239.7346 | 1272415.929 | 2659242.1647 | 1272418.8444 | 2659242.5839 | 1272420.612
35 | 2659231.87 | 1272486.9044 | 2659231.87 | 1272486.9044 | 2659235.4982 | 1272501.935
36 | 2659232.279 | 1272413.9082 | 2659235.0216 | 1272425.9873
37 | 2659186.554 | 1272400.8633 | 2659187.4341 | 1272400.7893
38 | 2659187.4341 | 1272400.7893 | 2659191.9553 | 1272400.4091
39 | 2659560.6171 | 1272705.2102 | 2659555.5314 | 1272706.8429
40 | 2659232.279 | 1272413.9082 | 2659228.7022 | 1272397.1039
41 | 2659228.7022 | 1272397.1039 | 2659219.0422 | 1272398.1523 | 2659211.1387 | 1272398.7958 | 2659191.9553 | 1272400.4091
42 | 2659566.9976 | 1272699.7036 | 2659560.6171 | 1272705.2102
43 | 2659947.6114 | 1272540.3317 | 2659943.7184 | 1272545.2404 | 2659911.1102 | 1272570.9627 | 2659862.5527 | 1272592.031 | 2659779.0761 | 1272612.4235 | 2659761.1962 | 1272617.9246 | 2659728.7522 | 1272629.0272 | 2659696.1468 | 1272637.5041 | 2659681.3658 | 1272641.5023 | 2659667.2959 | 1272645.8301 | 2659647.6925 | 1272658.92 | 2659629.6926 | 1272671.8593 | 2659611.2934 | 1272684.1385 | 2659604.0027 | 1272688.9242 | 2659592.1981 | 1272693.1083 | 2659575.9121 | 1272697.9589 | 2659566.9976 | 1272699.7036
44 | 2659952.1302 | 1272547.8611 | 2659947.6114 | 1272540.3317
45 | 2659235.5329 | 1272502.0785 | 2659235.4982 | 1272501.935
46 | 2659235.5679 | 1272502.2234 | 2659235.5329 | 1272502.0785
47 | 2659235.602 | 1272502.365 | 2659235.5679 | 1272502.2234

## bus_geodata
| x | y | coords
0 | 2659232.3869 | 1272701.3365
1 | 2659278.5036 | 1272580.8662
2 | 2659342.7948 | 1272766.0423
3 | 2659260.6899 | 1272530.3711
4 | 2659344.1187 | 1272755.5365
5 | 2659334.352 | 1272797.1814
6 | 2659248.1804 | 1272481.8974
7 | 2659244.0948 | 1272533.7739
8 | 2659270.0663 | 1272487.1321
9 | 2659281.21 | 1272484.364
10 | 2659265.9417 | 1272472.4684
11 | 2659485.3884 | 1272873.848
12 | 2659353.5816 | 1272765.775
13 | 2659232.9335 | 1272486.5779
14 | 2659240.4352 | 1272449.0176
15 | 2659349.09 | 1272803.8718
16 | 2659482.3268 | 1272947.0622
17 | 2659470.9021 | 1272956.1541
18 | 2659490.9592 | 1272808.3651
19 | 2659523.4771 | 1272814.4084
20 | 2659508.2973 | 1272825.197
21 | 2659473.4716 | 1272791.4427
22 | 2659502.1041 | 1272853.6788
23 | 2659461.9375 | 1272789.7141
24 | 2659542.7723 | 1272710.2675
25 | 2659219.6317 | 1272540.0088
26 | 2659268.25 | 1272456.361
27 | 2659362.926 | 1272775.8855
28 | 2659246.4325 | 1272436.8391
29 | 2659242.5839 | 1272420.612
30 | 2659231.87 | 1272486.9044
31 | 2659235.0216 | 1272425.9873
32 | 2659186.554 | 1272400.8633
33 | 2659187.4341 | 1272400.7893
34 | 2659356.4553 | 1272813.0097
35 | 2659555.5314 | 1272706.8429
36 | 2659261.6859 | 1272422.9211
37 | 2659232.279 | 1272413.9082
38 | 2659228.7022 | 1272397.1039
39 | 2659191.9553 | 1272400.4091
40 | 2659560.6171 | 1272705.2102
41 | 2659566.9976 | 1272699.7036
42 | 2659947.6114 | 1272540.3317
43 | 2659952.1302 | 1272547.8611
44 | 2659235.4982 | 1272501.935
45 | 2659215.9749 | 1272542.5564
46 | 2659235.5329 | 1272502.0785
47 | 2659235.5679 | 1272502.2234
48 | 2659235.602 | 1272502.365
49 | 2659260.6899 | 1272530.3711

## line_std_types
| c_nf_per_km | r_ohm_per_km | x_ohm_per_km | max_i_ka | type | q_mm2 | alpha | voltage_rating
NAYY 4x50 SE | 210 | 0.642 | 0.083 | 0.142 | cs | 50 | 0.00403 | LV
NAYY 4x120 SE | 264 | 0.225 | 0.08 | 0.242 | cs | 120 | 0.00403 | LV
NAYY 4x150 SE | 261 | 0.208 | 0.08 | 0.27 | cs | 150 | 0.00403 | LV
NA2XS2Y 1x95 RM/25 12/20 kV | 216 | 0.313 | 0.132 | 0.252 | cs | 95 | 0.00403 | MV
NA2XS2Y 1x185 RM/25 12/20 kV | 273 | 0.161 | 0.117 | 0.362 | cs | 185 | 0.00403 | MV
NA2XS2Y 1x240 RM/25 12/20 kV | 304 | 0.122 | 0.112 | 0.421 | cs | 240 | 0.00403 | MV
NA2XS2Y 1x95 RM/25 6/10 kV | 315 | 0.313 | 0.123 | 0.249 | cs | 95 | 0.00403 | MV
NA2XS2Y 1x185 RM/25 6/10 kV | 406 | 0.161 | 0.11 | 0.358 | cs | 185 | 0.00403 | MV
NA2XS2Y 1x240 RM/25 6/10 kV | 456 | 0.122 | 0.105 | 0.416 | cs | 240 | 0.00403 | MV
NA2XS2Y 1x150 RM/25 12/20 kV | 250 | 0.206 | 0.116 | 0.319 | cs | 150 | 0.00403 | MV
NA2XS2Y 1x120 RM/25 12/20 kV | 230 | 0.253 | 0.119 | 0.283 | cs | 120 | 0.00403 | MV
NA2XS2Y 1x70 RM/25 12/20 kV | 190 | 0.443 | 0.132 | 0.22 | cs | 70 | 0.00403 | MV
NA2XS2Y 1x150 RM/25 6/10 kV | 360 | 0.206 | 0.11 | 0.315 | cs | 150 | 0.00403 | MV
NA2XS2Y 1x120 RM/25 6/10 kV | 340 | 0.253 | 0.113 | 0.28 | cs | 120 | 0.00403 | MV
NA2XS2Y 1x70 RM/25 6/10 kV | 280 | 0.443 | 0.123 | 0.217 | cs | 70 | 0.00403 | MV
N2XS(FL)2Y 1x120 RM/35 64/110 kV | 112 | 0.153 | 0.166 | 0.366 | cs | 120 | 0.00393 | HV
N2XS(FL)2Y 1x185 RM/35 64/110 kV | 125 | 0.099 | 0.156 | 0.457 | cs | 185 | 0.00393 | HV
N2XS(FL)2Y 1x240 RM/35 64/110 kV | 135 | 0.075 | 0.149 | 0.526 | cs | 240 | 0.00393 | HV
N2XS(FL)2Y 1x300 RM/35 64/110 kV | 144 | 0.06 | 0.144 | 0.588 | cs | 300 | 0.00393 | HV
15-AL1/3-ST1A 0.4 | 11 | 1.8769 | 0.35 | 0.105 | ol | 16 | 0.00403 | LV
24-AL1/4-ST1A 0.4 | 11.25 | 1.2012 | 0.335 | 0.14 | ol | 24 | 0.00403 | LV
48-AL1/8-ST1A 0.4 | 12.2 | 0.5939 | 0.3 | 0.21 | ol | 48 | 0.00403 | LV
94-AL1/15-ST1A 0.4 | 13.2 | 0.306 | 0.29 | 0.35 | ol | 94 | 0.00403 | LV
34-AL1/6-ST1A 10.0 | 9.7 | 0.8342 | 0.36 | 0.17 | ol | 34 | 0.00403 | MV
48-AL1/8-ST1A 10.0 | 10.1 | 0.5939 | 0.35 | 0.21 | ol | 48 | 0.00403 | MV
70-AL1/11-ST1A 10.0 | 10.4 | 0.4132 | 0.339 | 0.29 | ol | 70 | 0.00403 | MV
94-AL1/15-ST1A 10.0 | 10.75 | 0.306 | 0.33 | 0.35 | ol | 94 | 0.00403 | MV
122-AL1/20-ST1A 10.0 | 11.1 | 0.2376 | 0.323 | 0.41 | ol | 122 | 0.00403 | MV
149-AL1/24-ST1A 10.0 | 11.25 | 0.194 | 0.315 | 0.47 | ol | 149 | 0.00403 | MV
34-AL1/6-ST1A 20.0 | 9.15 | 0.8342 | 0.382 | 0.17 | ol | 34 | 0.00403 | MV
48-AL1/8-ST1A 20.0 | 9.5 | 0.5939 | 0.372 | 0.21 | ol | 48 | 0.00403 | MV
70-AL1/11-ST1A 20.0 | 9.7 | 0.4132 | 0.36 | 0.29 | ol | 70 | 0.00403 | MV
94-AL1/15-ST1A 20.0 | 10 | 0.306 | 0.35 | 0.35 | ol | 94 | 0.00403 | MV
122-AL1/20-ST1A 20.0 | 10.3 | 0.2376 | 0.344 | 0.41 | ol | 122 | 0.00403 | MV
149-AL1/24-ST1A 20.0 | 10.5 | 0.194 | 0.337 | 0.47 | ol | 149 | 0.00403 | MV
184-AL1/30-ST1A 20.0 | 10.75 | 0.1571 | 0.33 | 0.535 | ol | 184 | 0.00403 | MV
243-AL1/39-ST1A 20.0 | 11 | 0.1188 | 0.32 | 0.645 | ol | 243 | 0.00403 | MV
48-AL1/8-ST1A 110.0 | 8 | 0.5939 | 0.46 | 0.21 | ol | 48 | 0.00403 | HV
70-AL1/11-ST1A 110.0 | 8.4 | 0.4132 | 0.45 | 0.29 | ol | 70 | 0.00403 | HV
94-AL1/15-ST1A 110.0 | 8.65 | 0.306 | 0.44 | 0.35 | ol | 94 | 0.00403 | HV
122-AL1/20-ST1A 110.0 | 8.5 | 0.2376 | 0.43 | 0.41 | ol | 122 | 0.00403 | HV
149-AL1/24-ST1A 110.0 | 8.75 | 0.194 | 0.41 | 0.47 | ol | 149 | 0.00403 | HV
184-AL1/30-ST1A 110.0 | 8.8 | 0.1571 | 0.4 | 0.535 | ol | 184 | 0.00403 | HV
243-AL1/39-ST1A 110.0 | 9 | 0.1188 | 0.39 | 0.645 | ol | 243 | 0.00403 | HV
305-AL1/39-ST1A 110.0 | 9.2 | 0.0949 | 0.38 | 0.74 | ol | 305 | 0.00403 | HV
490-AL1/64-ST1A 110.0 | 9.75 | 0.059 | 0.37 | 0.96 | ol | 490 | 0.00403 | HV
679-AL1/86-ST1A 110.0 | 9.95 | 0.042 | 0.36 | 1.15 | ol | 679 | 0.00403 | HV
490-AL1/64-ST1A 220.0 | 10 | 0.059 | 0.285 | 0.96 | ol | 490 | 0.00403 | HV
679-AL1/86-ST1A 220.0 | 11.7 | 0.042 | 0.275 | 1.15 | ol | 679 | 0.00403 | HV
490-AL1/64-ST1A 380.0 | 11 | 0.059 | 0.253 | 0.96 | ol | 490 | 0.00403 | HV
679-AL1/86-ST1A 380.0 | 14.6 | 0.042 | 0.25 | 1.15 | ol | 679 | 0.00403 | HV

## trafo_std_types
| i0_percent | pfe_kw | vkr_percent | sn_mva | vn_lv_kv | vn_hv_kv | vk_percent | shift_degree | vector_group | tap_side | tap_neutral | tap_min | tap_max | tap_step_degree | tap_step_percent | tap_phase_shifter
160 MVA 380/110 kV | 0.06 | 60 | 0.25 | 160 | 110 | 380 | 12.2 | 0 | Yy0 | hv | 0 | -9 | 9 | 0 | 1.5 | FALSE
100 MVA 220/110 kV | 0.06 | 55 | 0.26 | 100 | 110 | 220 | 12 | 0 | Yy0 | hv | 0 | -9 | 9 | 0 | 1.5 | FALSE
63 MVA 110/20 kV | 0.04 | 22 | 0.32 | 63 | 20 | 110 | 18 | 150 | YNd5 | hv | 0 | -9 | 9 | 0 | 1.5 | FALSE
40 MVA 110/20 kV | 0.05 | 18 | 0.34 | 40 | 20 | 110 | 16.2 | 150 | YNd5 | hv | 0 | -9 | 9 | 0 | 1.5 | FALSE
25 MVA 110/20 kV | 0.07 | 14 | 0.41 | 25 | 20 | 110 | 12 | 150 | YNd5 | hv | 0 | -9 | 9 | 0 | 1.5 | FALSE
63 MVA 110/10 kV | 0.04 | 22 | 0.32 | 63 | 10 | 110 | 18 | 150 | YNd5 | hv | 0 | -9 | 9 | 0 | 1.5 | FALSE
40 MVA 110/10 kV | 0.05 | 18 | 0.34 | 40 | 10 | 110 | 16.2 | 150 | YNd5 | hv | 0 | -9 | 9 | 0 | 1.5 | FALSE
25 MVA 110/10 kV | 0.07 | 14 | 0.41 | 25 | 10 | 110 | 12 | 150 | YNd5 | hv | 0 | -9 | 9 | 0 | 1.5 | FALSE
0.25 MVA 20/0.4 kV | 0.32 | 0.8 | 1.44 | 0.25 | 0.4 | 20 | 6 | 150 | Yzn5 | hv | 0 | -2 | 2 | 0 | 2.5 | FALSE
0.4 MVA 20/0.4 kV | 0.3375 | 1.35 | 1.425 | 0.4 | 0.4 | 20 | 6 | 150 | Dyn5 | hv | 0 | -2 | 2 | 0 | 2.5 | FALSE
0.63 MVA 20/0.4 kV | 0.2619 | 1.65 | 1.206 | 0.63 | 0.4 | 20 | 6 | 150 | Dyn5 | hv | 0 | -2 | 2 | 0 | 2.5 | FALSE
0.25 MVA 10/0.4 kV | 0.24 | 0.6 | 1.2 | 0.25 | 0.4 | 10 | 4 | 150 | Dyn5 | hv | 0 | -2 | 2 | 0 | 2.5 | FALSE
0.4 MVA 10/0.4 kV | 0.2375 | 0.95 | 1.325 | 0.4 | 0.4 | 10 | 4 | 150 | Dyn5 | hv | 0 | -2 | 2 | 0 | 2.5 | FALSE
0.63 MVA 10/0.4 kV | 0.1873 | 1.18 | 1.0794 | 0.63 | 0.4 | 10 | 4 | 150 | Dyn5 | hv | 0 | -2 | 2 | 0 | 2.5 | FALSE

## trafo3w_std_types
| sn_hv_mva | sn_mv_mva | sn_lv_mva | vn_hv_kv | vn_mv_kv | vn_lv_kv | vk_hv_percent | vk_mv_percent | vk_lv_percent | vkr_hv_percent | vkr_mv_percent | vkr_lv_percent | pfe_kw | i0_percent | shift_mv_degree | shift_lv_degree | vector_group | tap_side | tap_neutral | tap_min | tap_max | tap_step_percent
63/25/38 MVA 110/20/10 kV | 63 | 25 | 38 | 110 | 20 | 10 | 10.4 | 10.4 | 10.4 | 0.28 | 0.32 | 0.35 | 35 | 0.89 | 0 | 0 | YN0yn0yn0 | hv | 0 | -10 | 10 | 1.2
63/25/38 MVA 110/10/10 kV | 63 | 25 | 38 | 110 | 10 | 10 | 10.4 | 10.4 | 10.4 | 0.28 | 0.32 | 0.35 | 35 | 0.89 | 0 | 0 | YN0yn0yn0 | hv | 0 | -10 | 10 | 1.2

## fuse_std_types
| fuse_type | i_rated_a | t_avg | t_min | t_total | x_avg | x_min | x_total
HV 100A | HV 100A | 100 | 0 | [10.0, 3.64, 0.854, 0.281, 0.1, 0.0531, 0.022, 0.01] | [10.0, 4.267, 1.21, 0.403, 0.1, 0.058, 0.022, 0.01] | 0 | [300.0, 350.0, 450.0, 550.0, 700.0, 850.0, 1200.0, 1752.0] | [600.0, 700.0, 900.0, 1150.0, 1665.0, 2000.0, 3000.0, 4313.0]
HV 10A | HV 10A | 10 | 0 | [10.0, 1675.0, 0.344, 0.156, 0.1, 0.0417, 0.0171, 0.01] | [10.0, 1.3, 0.3, 0.155, 0.1, 0.0555, 0.023, 0.01] | 0 | [30.0, 32.0, 35.0, 37.0, 39.0, 50.0, 70.0, 88.0] | [60.0, 70.0, 80.0, 87.0, 94.0, 110.0, 150.0, 216.0]
HV 125A | HV 125A | 125 | 0 | [10.0, 1.82, 0.344, 0.1, 0.0467, 0.0269, 0.01] | [10.0, 2.478, 0.426, 0.1, 0.0427, 0.0211, 0.01] | 0 | [375.0, 500.0, 700.0, 925.0, 1200.0, 1500.0, 2341.0] | [750.0, 1000.0, 1500.0, 2200.0, 3000.0, 4000.0, 5765.0]
HV 160A | HV 160A | 160 | 0 | [10.0, 4.15, 1.03, 0.198, 0.1, 0.051, 0.0172, 0.01] | [10.0, 2.3, 0.734, 0.274, 0.1, 0.046, 0.0177, 0.01] | 0 | [480.0, 550.0, 700.0, 1000.0, 1260.0, 1600.0, 2500.0, 3227.0] | [960.0, 1300.0, 1700.0, 2200.0, 2996.0, 4000.0, 6000.0, 7946.0]
HV 16A | HV 16A | 16 | 0 | [10.0, 0.352, 0.164, 0.1, 0.0649, 0.0342, 0.01] | [10.0, 2.34, 0.722, 0.181, 0.1, 0.055, 0.0296, 0.01] | 0 | [48.0, 60.0, 65.0, 71.0, 80.0, 100.0, 162.0] | [96.0, 110.0, 125.0, 150.0, 168.0, 200.0, 250.0, 398.0]
HV 200A | HV 200A | 200 | 0 | [10.0, 4.267, 1.21, 0.403, 0.1, 0.058, 0.022, 0.01] | [10.0, 3.73, 1.654, 0.328, 0.1, 0.0531, 0.019, 0.01] | 0 | [600.0, 700.0, 900.0, 1150.0, 1665.0, 2000.0, 3000.0, 4313.0] | [1200.0, 1500.0, 1800.0, 2700.0, 3960.0, 5000.0, 7500.0, 10620.0]
HV 20A | HV 20A | 20 | 0 | [10.0, 1.3, 0.3, 0.155, 0.1, 0.0555, 0.023, 0.01] | [10.0, 1.3, 0.161, 0.1, 0.0611, 0.0399, 0.0141, 0.01] | 0 | [60.0, 70.0, 80.0, 87.0, 94.0, 110.0, 150.0, 216.0] | [120.0, 150.0, 200.0, 223.0, 260.0, 300.0, 450.0, 532.0]
HV 25A | HV 25A | 25 | 0 | [10.0, 2.512, 0.833, 0.299, 0.1, 0.0372, 0.0223, 0.01] | [10.0, 3.125, 0.597, 0.198, 0.1, 0.0378, 0.022, 0.01] | 0 | [75.0, 82.0, 90.0, 100.0, 124.0, 170.0, 200.0, 289.0] | [150.0, 170.0, 210.0, 250.0, 294.0, 400.0, 500.0, 711.0]
HV 31.5A | HV 31.5A | 31.5 | 0 | [10.0, 2.34, 0.722, 0.181, 0.1, 0.055, 0.0296, 0.01] | [10.0, 2.84, 0.368, 0.164, 0.1, 0.0621, 0.0378, 0.0195, 0.01] | 0 | [95.0, 110.0, 125.0, 150.0, 165.0, 200.0, 250.0, 390.0] | [189.0, 220.0, 300.0, 350.0, 393.0, 450.0, 530.0, 700.0, 960.0]
HV 40A | HV 40A | 40 | 0 | [10.0, 1.3, 0.161, 0.1, 0.0611, 0.0399, 0.0141, 0.01] | [10.0, 2.05, 0.369, 0.198, 0.1, 0.051, 0.0298, 0.01] | 0 | [120.0, 150.0, 200.0, 223.0, 260.0, 300.0, 450.0, 532.0] | [240.0, 300.0, 400.0, 450.0, 530.0, 650.0, 800.0, 1311.0]
HV 50A | HV 50A | 50 | 0 | [10.0, 3.215, 0.597, 0.198, 0.1, 0.0378, 0.022, 0.01] | [10.0, 3.64, 0.854, 0.281, 0.1, 0.0531, 0.022, 0.01] | 0 | [150.0, 170.0, 210.0, 250.0, 294.0, 400.0, 500.0, 711.0] | [300.0, 350.0, 450.0, 550.0, 700.0, 850.0, 1200.0, 1752.0]
HV 6.3A | HV 6.3A | 6.3 | 0 | [10.0, 1.39, 0.344, 0.168, 0.1, 0.056, 0.0263, 0.01] | [10.0, 1.711, 0.516, 0.198, 0.1, 0.0634, 0.0303, 0.01] | 0 | [19.0, 19.5, 20.4, 20.8, 22.0, 25.0, 32.0, 48.0] | [38.0, 40.0, 43.0, 48.0, 53.0, 60.0, 75.0, 118.0]
HV 63A | HV 63A | 63 | 0 | [10.0, 2.84, 0.368, 0.164, 0.1, 0.0621, 0.0378, 0.0195, 0.01] | [10.0, 1.82, 0.344, 0.1, 0.0467, 0.0269, 0.01] | 0 | [189.0, 220.0, 300.0, 350.0, 393.0, 450.0, 530.0, 700.0, 961.0] | [378.0, 500.0, 700.0, 934.0, 1200.0, 1500.0, 2366.0]
HV 80A | HV 80A | 80 | 0 | [10.0, 2.05, 0.369, 0.198, 0.1, 0.051, 0.0298, 0.01] | [10.0, 4.15, 1.03, 0.198, 0.1, 0.051, 0.0172, 0.01] | 0 | [240.0, 300.0, 400.0, 450.0, 530.0, 650.0, 800.0, 1311.0] | [480.0, 550.0, 700.0, 1000.0, 1260.0, 1600.0, 2500.0, 3227.0]
Siemens NH-1-100 | Siemens NH-1-100 | 100 | [5400.0, 2000.0, 400.0, 20.0, 1.0, 0.2, 0.012, 0.004] | 0 | 0 | [150.0, 190.0, 250.0, 430.0, 900.0, 1250.0, 2700.0, 3600.0] | 0 | 0
Siemens NH-1-125 | Siemens NH-1-125 | 125 | [4800.0, 120.0, 7.0, 0.1, 0.004] | 0 | 0 | [180.0, 400.0, 740.0, 2000.0, 4250.0] | 0 | 0
Siemens NH-1-16 | Siemens NH-1-16 | 16 | [4000.0, 400.0, 2.0, 0.1, 0.04, 0.01] | 0 | 0 | [26.0, 35.0, 75.0, 150.0, 200.0, 300.0] | 0 | 0
Siemens NH-1-160 | Siemens NH-1-160 | 160 | [4800.0, 120.0, 7.0, 0.1, 0.004] | 0 | 0 | [210.0, 500.0, 900.0, 2300.0, 5000.0] | 0 | 0
Siemens NH-1-25 | Siemens NH-1-25 | 25 | [4000.0, 1000.0, 10.0, 0.2, 0.02, 0.01] | 0 | 0 | [40.0, 50.0, 100.0, 210.0, 400.0, 500.0] | 0 | 0
Siemens NH-1-50 | Siemens NH-1-50 | 50 | [4000.0, 40.0, 4.0, 1.0, 0.02, 0.01] | 0 | 0 | [86.0, 200.0, 300.0, 400.0, 1000.0, 1280.0] | 0 | 0
Siemens NH-1-63 | Siemens NH-1-63 | 63 | [4000.0, 100.0, 10.0, 2.0, 0.04, 0.01] | 0 | 0 | [100.0, 200.0, 300.0, 400.0, 1000.0, 1500.0] | 0 | 0
Siemens NH-1-80 | Siemens NH-1-80 | 80 | [4800.0, 120.0, 7.0, 0.1, 0.01] | 0 | 0 | [150.58, 250.0, 450.0, 1150.0, 2470.0] | 0 | 0
Siemens NH-2-1000 | Siemens NH-2-1000 | 1000 | [4800.0, 120.0, 7.0, 0.1, 0.004] | 0 | 0 | [1900.0, 3500.0, 8400.0, 24000.0, 52000.0] | 0 | 0
Siemens NH-2-200 | Siemens NH-2-200 | 200 | [4800.0, 120.0, 7.0, 0.1, 0.004] | 0 | 0 | [280.0, 650.0, 1200.0, 3000.0, 7000.0] | 0 | 0
Siemens NH-2-224 | Siemens NH-2-224 | 224 | [4800.0, 120.0, 7.0, 0.2, 0.04, 0.004] | 0 | 0 | [400.0, 750.0, 1453.0, 3025.0, 4315.0, 7600.0] | 0 | 0
Siemens NH-2-250 | Siemens NH-2-250 | 250 | [4800.0, 120.0, 7.0, 0.1, 0.004] | 0 | 0 | [450.0, 800.0, 1650.0, 4000.0, 8500.0] | 0 | 0
Siemens NH-2-315 | Siemens NH-2-315 | 315 | [4800.0, 120.0, 7.0, 0.1, 0.004] | 0 | 0 | [550.0, 920.0, 1900.0, 5000.0, 11000.0] | 0 | 0
Siemens NH-2-355 | Siemens NH-2-355 | 355 | [4800.0, 120.0, 6.0, 0.1, 0.004] | 0 | 0 | [650.0, 1116.27, 2350.0, 5840.0, 12790.0] | 0 | 0
Siemens NH-2-400 | Siemens NH-2-400 | 400 | [4800.0, 120.0, 7.0, 0.1, 0.004] | 0 | 0 | [720.0, 1350.0, 2800.0, 6500.0, 15000.0] | 0 | 0
Siemens NH-2-425 | Siemens NH-2-425 | 425 | [4800.0, 120.0, 7.0, 0.1, 0.004] | 0 | 0 | [850.0, 1500.0, 3050.0, 7500.0, 16500.0] | 0 | 0
Siemens NH-2-630 | Siemens NH-2-630 | 630 | [4800.0, 120.0, 7.0, 0.1, 0.004] | 0 | 0 | [1200.0, 2000.0, 4800.0, 12000.0, 26000.0] | 0 | 0

## dtypes
| element | column | dtype
0 | bus | name | object
1 | bus | vn_kv | float64
2 | bus | type | object
3 | bus | zone | object
4 | bus | in_service | bool
5 | load | name | object
6 | load | bus | uint32
7 | load | p_mw | float64
8 | load | q_mvar | float64
9 | load | const_z_percent | float64
10 | load | const_i_percent | float64
11 | load | sn_mva | float64
12 | load | scaling | float64
13 | load | in_service | bool
14 | load | type | object
15 | ext_grid | name | object
16 | ext_grid | bus | uint32
17 | ext_grid | vm_pu | float64
18 | ext_grid | va_degree | float64
19 | ext_grid | slack_weight | float64
20 | ext_grid | in_service | bool
21 | line | name | object
22 | line | std_type | object
23 | line | from_bus | uint32
24 | line | to_bus | uint32
25 | line | length_km | float64
26 | line | r_ohm_per_km | float64
27 | line | x_ohm_per_km | float64
28 | line | c_nf_per_km | float64
29 | line | g_us_per_km | float64
30 | line | max_i_ka | float64
31 | line | df | float64
32 | line | parallel | uint32
33 | line | type | object
34 | line | in_service | bool
35 | trafo | name | object
36 | trafo | std_type | object
37 | trafo | hv_bus | uint32
38 | trafo | lv_bus | uint32
39 | trafo | sn_mva | float64
40 | trafo | vn_hv_kv | float64
41 | trafo | vn_lv_kv | float64
42 | trafo | vk_percent | float64
43 | trafo | vkr_percent | float64
44 | trafo | pfe_kw | float64
45 | trafo | i0_percent | float64
46 | trafo | shift_degree | float64
47 | trafo | tap_side | object
48 | trafo | tap_neutral | int32
49 | trafo | tap_min | int32
50 | trafo | tap_max | int32
51 | trafo | tap_step_percent | float64
52 | trafo | tap_step_degree | float64
53 | trafo | tap_pos | int32
54 | trafo | tap_phase_shifter | bool
55 | trafo | parallel | uint32
56 | trafo | df | float64
57 | trafo | in_service | bool
58 | line_geodata | coords | object
59 | bus_geodata | x | float64
60 | bus_geodata | y | float64
61 | bus_geodata | coords | object

## parameters
| version | format_version | converged | OPF_converged | name | f_hz | sn_mva
0 | 2.14.6 | 2.14.0 | FALSE | FALSE |  | 50 | 1