## bus
| name | vn_kv | type | zone | in_service
0 | bus_LV_4310-2_0_3_node_0 | 0.4 | n |  | TRUE
1 | bus_LV_4310-2_0_3_node_1 | 0.4 | n |  | TRUE
2 | bus_LV_4310-2_0_3_node_2 | 0.4 | n |  | TRUE
3 | bus_LV_4310-2_0_3_node_3 | 0.4 | n |  | TRUE
4 | bus_LV_4310-2_0_3_node_4 | 0.4 | n |  | TRUE
5 | bus_LV_4310-2_0_3_node_5 | 0.4 | n |  | TRUE
6 | bus_LV_4310-2_0_3_node_81 | 0.4 | n |  | TRUE
7 | bus_LV_4310-2_0_3_node_34 | 0.4 | n |  | TRUE
8 | bus_LV_4310-2_0_3_node_71 | 0.4 | n |  | TRUE
9 | bus_LV_4310-2_0_3_node_82 | 0.4 | n |  | TRUE
10 | bus_LV_4310-2_0_3_node_80 | 0.4 | n |  | TRUE
11 | bus_LV_4310-2_0_3_node_14 | 0.4 | n |  | TRUE
12 | bus_LV_4310-2_0_3_node_72 | 0.4 | n |  | TRUE
13 | bus_LV_4310-2_0_3_node_87 | 0.4 | n |  | TRUE
14 | bus_LV_4310-2_0_3_node_66 | 0.4 | n |  | TRUE
15 | bus_LV_4310-2_0_3_node_90 | 0.4 | n |  | TRUE
16 | bus_LV_4310-2_0_3_node_67 | 0.4 | n |  | TRUE
17 | bus_LV_4310-2_0_3_node_75 | 0.4 | n |  | TRUE
18 | bus_LV_4310-2_0_3_node_68 | 0.4 | n |  | TRUE
19 | bus_LV_4310-2_0_3_node_69 | 0.4 | n |  | TRUE
20 | bus_LV_4310-2_0_3_node_6 | 0.4 | n |  | TRUE
21 | bus_LV_4310-2_0_3_node_7 | 0.4 | n |  | TRUE
22 | bus_LV_4310-2_0_3_node_8 | 0.4 | n |  | TRUE
23 | bus_LV_4310-2_0_3_node_9 | 0.4 | n |  | TRUE
24 | bus_LV_4310-2_0_3_node_10 | 0.4 | n |  | TRUE
25 | bus_LV_4310-2_0_3_node_16 | 0.4 | n |  | TRUE
26 | bus_LV_4310-2_0_3_node_22 | 0.4 | n |  | TRUE
27 | bus_LV_4310-2_0_3_node_12 | 0.4 | n |  | TRUE
28 | bus_LV_4310-2_0_3_node_11 | 0.4 | n |  | TRUE
29 | bus_LV_4310-2_0_3_node_41 | 0.4 | n |  | TRUE
30 | bus_LV_4310-2_0_3_node_20 | 0.4 | n |  | TRUE
31 | bus_LV_4310-2_0_3_node_31 | 0.4 | n |  | TRUE
32 | bus_LV_4310-2_0_3_node_32 | 0.4 | n |  | TRUE
33 | bus_LV_4310-2_0_3_node_18 | 0.4 | n |  | TRUE
34 | bus_LV_4310-2_0_3_node_19 | 0.4 | n |  | TRUE
35 | bus_LV_4310-2_0_3_node_21 | 0.4 | n |  | TRUE
36 | bus_LV_4310-2_0_3_node_23 | 0.4 | n |  | TRUE
37 | bus_LV_4310-2_0_3_node_24 | 0.4 | n |  | TRUE
38 | bus_LV_4310-2_0_3_node_35 | 0.4 | n |  | TRUE
39 | bus_LV_4310-2_0_3_node_36 | 0.4 | n |  | TRUE
40 | bus_LV_4310-2_0_3_node_38 | 0.4 | n |  | TRUE
41 | bus_LV_4310-2_0_3_node_40 | 0.4 | n |  | TRUE
42 | bus_LV_4310-2_0_3_node_89 | 0.4 | n |  | TRUE
43 | bus_LV_4310-2_0_3_node_26 | 0.4 | n |  | TRUE
44 | bus_LV_4310-2_0_3_node_44 | 0.4 | n |  | TRUE
45 | bus_LV_4310-2_0_3_node_42 | 0.4 | n |  | TRUE
46 | bus_LV_4310-2_0_3_node_28 | 0.4 | n |  | TRUE
47 | bus_LV_4310-2_0_3_node_58 | 0.4 | n |  | TRUE
48 | bus_LV_4310-2_0_3_node_43 | 0.4 | n |  | TRUE
49 | bus_LV_4310-2_0_3_node_29 | 0.4 | n |  | TRUE
50 | bus_LV_4310-2_0_3_node_55 | 0.4 | n |  | TRUE
51 | bus_LV_4310-2_0_3_node_30 | 0.4 | n |  | TRUE
52 | bus_LV_4310-2_0_3_node_50 | 0.4 | n |  | TRUE
53 | bus_LV_4310-2_0_3_node_39 | 0.4 | n |  | TRUE
54 | bus_LV_4310-2_0_3_node_54 | 0.4 | n |  | TRUE
55 | bus_LV_4310-2_0_3_node_86 | 0.4 | n |  | TRUE
56 | bus_LV_4310-2_0_3_node_37 | 0.4 | n |  | TRUE
57 | bus_LV_4310-2_0_3_node_33 | 0.4 | n |  | TRUE
58 | bus_LV_4310-2_0_3_node_88 | 0.4 | n |  | TRUE
59 | bus_LV_4310-2_0_3_node_79 | 0.4 | n |  | TRUE
60 | bus_LV_4310-2_0_3_node_78 | 0.4 | n |  | TRUE
61 | bus_LV_4310-2_0_3_node_49 | 0.4 | n |  | TRUE
62 | bus_LV_4310-2_0_3_node_84 | 0.4 | n |  | TRUE
63 | bus_LV_4310-2_0_3_node_53 | 0.4 | n |  | TRUE
64 | bus_LV_4310-2_0_3_node_45 | 0.4 | n |  | TRUE
65 | bus_LV_4310-2_0_3_node_47 | 0.4 | n |  | TRUE
66 | bus_LV_4310-2_0_3_node_46 | 0.4 | n |  | TRUE
67 | bus_LV_4310-2_0_3_node_48 | 0.4 | n |  | TRUE
68 | bus_LV_4310-2_0_3_node_77 | 0.4 | n |  | TRUE
69 | bus_LV_4310-2_0_3_node_76 | 0.4 | n |  | TRUE
70 | bus_LV_4310-2_0_3_node_85 | 0.4 | n |  | TRUE
71 | bus_LV_4310-2_0_3_node_51 | 0.4 | n |  | TRUE
72 | bus_LV_4310-2_0_3_node_52 | 0.4 | n |  | TRUE
73 | bus_LV_4310-2_0_3_node_62 | 0.4 | n |  | TRUE
74 | bus_LV_4310-2_0_3_node_64 | 0.4 | n |  | TRUE
75 | bus_LV_4310-2_0_3_node_65 | 0.4 | n |  | TRUE
76 | bus_LV_4310-2_0_3_node_70 | 0.4 | n |  | TRUE
77 | bus_LV_4310-2_0_3_node_73 | 0.4 | n |  | TRUE
78 | bus_LV_4310-2_0_3_node_74 | 0.4 | n |  | TRUE
79 | bus_LV_4310-2_0_3_node_83 | 0.4 | n |  | TRUE
80 | bus_MV_486_0_node_8 | 20 | n |  | TRUE

## load
| name | bus | p_mw | q_mvar | const_z_percent | const_i_percent | sn_mva | scaling | in_service | type
0 | LV_4310-2_0_3_load_0 | 0 | 0.014526 | 0.0036405 | 0 | 0 |  | 1 | TRUE | wye
1 | LV_4310-2_0_3_load_1 | 1 | 0.00097613 | 0.00024464 | 0 | 0 |  | 1 | TRUE | wye
2 | LV_4310-2_0_3_load_3 | 3 | 0.0021432 | 0.00053713 | 0 | 0 |  | 1 | TRUE | wye
3 | LV_4310-2_0_3_load_4 | 4 | 0.012389 | 0.0031051 | 0 | 0 |  | 1 | TRUE | wye
4 | LV_4310-2_0_3_load_34 | 7 | 0.0048543 | 0.0012166 | 0 | 0 |  | 1 | TRUE | wye
5 | LV_4310-2_0_3_load_80 | 10 | 0.0019869 | 0.00049797 | 0 | 0 |  | 1 | TRUE | wye
6 | LV_4310-2_0_3_load_87 | 13 | 0.0014207 | 0.00035606 | 0 | 0 |  | 1 | TRUE | wye
7 | LV_4310-2_0_3_load_90 | 15 | 0.0001327 | 3.3258e-05 | 0 | 0 |  | 1 | TRUE | wye
8 | LV_4310-2_0_3_load_75 | 17 | 0.00042152 | 0.00010564 | 0 | 0 |  | 1 | TRUE | wye
9 | LV_4310-2_0_3_load_68 | 18 | 0.00011287 | 2.8288e-05 | 0 | 0 |  | 1 | TRUE | wye
10 | LV_4310-2_0_3_load_69 | 19 | 0.00012249 | 3.0699e-05 | 0 | 0 |  | 1 | TRUE | wye
11 | LV_4310-2_0_3_load_6 | 20 | 0.00235 | 0.00058898 | 0 | 0 |  | 1 | TRUE | wye
12 | LV_4310-2_0_3_load_7 | 21 | 0.0050114 | 0.001256 | 0 | 0 |  | 1 | TRUE | wye
13 | LV_4310-2_0_3_load_8 | 22 | 0.00094605 | 0.0002371 | 0 | 0 |  | 1 | TRUE | wye
14 | LV_4310-2_0_3_load_10 | 24 | 0.0040357 | 0.0010114 | 0 | 0 |  | 1 | TRUE | wye
15 | LV_4310-2_0_3_load_11 | 28 | 0.0077472 | 0.0019416 | 0 | 0 |  | 1 | TRUE | wye
16 | LV_4310-2_0_3_load_41 | 29 | 0.0040155 | 0.0010064 | 0 | 0 |  | 1 | TRUE | wye
17 | LV_4310-2_0_3_load_31 | 31 | 0.0019184 | 0.0004808 | 0 | 0 |  | 1 | TRUE | wye
18 | LV_4310-2_0_3_load_32 | 32 | 0.0039278 | 0.00098439 | 0 | 0 |  | 1 | TRUE | wye
19 | LV_4310-2_0_3_load_18 | 33 | 0.0014721 | 0.00036893 | 0 | 0 |  | 1 | TRUE | wye
20 | LV_4310-2_0_3_load_19 | 34 | 0.002827 | 0.00070851 | 0 | 0 |  | 1 | TRUE | wye
21 | LV_4310-2_0_3_load_23 | 36 | 0.0055674 | 0.0013953 | 0 | 0 |  | 1 | TRUE | wye
22 | LV_4310-2_0_3_load_35 | 38 | 0.0010643 | 0.00026675 | 0 | 0 |  | 1 | TRUE | wye
23 | LV_4310-2_0_3_load_36 | 39 | 0.0026362 | 0.00066069 | 0 | 0 |  | 1 | TRUE | wye
24 | LV_4310-2_0_3_load_38 | 40 | 0.00061751 | 0.00015476 | 0 | 0 |  | 1 | TRUE | wye
25 | LV_4310-2_0_3_load_40 | 41 | 0.0043191 | 0.0010825 | 0 | 0 |  | 1 | TRUE | wye
26 | LV_4310-2_0_3_load_89 | 42 | 0.0060087 | 0.0015059 | 0 | 0 |  | 1 | TRUE | wye
27 | LV_4310-2_0_3_load_42 | 45 | 0.0061104 | 0.0015314 | 0 | 0 |  | 1 | TRUE | wye
28 | LV_4310-2_0_3_load_43 | 48 | 0.00019204 | 4.813e-05 | 0 | 0 |  | 1 | TRUE | wye
29 | LV_4310-2_0_3_load_55 | 50 | 0.0014313 | 0.00035871 | 0 | 0 |  | 1 | TRUE | wye
30 | LV_4310-2_0_3_load_50 | 52 | 0.009568 | 0.002398 | 0 | 0 |  | 1 | TRUE | wye
31 | LV_4310-2_0_3_load_39 | 53 | 0.002979 | 0.0007466 | 0 | 0 |  | 1 | TRUE | wye
32 | LV_4310-2_0_3_load_54 | 54 | 0.0011644 | 0.00029181 | 0 | 0 |  | 1 | TRUE | wye
33 | LV_4310-2_0_3_load_86 | 55 | 0.00084591 | 0.000212 | 0 | 0 |  | 1 | TRUE | wye
34 | LV_4310-2_0_3_load_37 | 56 | 0.0012437 | 0.00031171 | 0 | 0 |  | 1 | TRUE | wye
35 | LV_4310-2_0_3_load_88 | 58 | 0.0086284 | 0.0021625 | 0 | 0 |  | 1 | TRUE | wye
36 | LV_4310-2_0_3_load_79 | 59 | 0.0041575 | 0.001042 | 0 | 0 |  | 1 | TRUE | wye
37 | LV_4310-2_0_3_load_78 | 60 | 0.00041778 | 0.0001047 | 0 | 0 |  | 1 | TRUE | wye
38 | LV_4310-2_0_3_load_53 | 63 | 0.00073264 | 0.00018362 | 0 | 0 |  | 1 | TRUE | wye
39 | LV_4310-2_0_3_load_45 | 64 | 0.00016633 | 4.1686e-05 | 0 | 0 |  | 1 | TRUE | wye
40 | LV_4310-2_0_3_load_48 | 67 | 0.00016382 | 4.1057e-05 | 0 | 0 |  | 1 | TRUE | wye
41 | LV_4310-2_0_3_load_76 | 69 | 0.00024526 | 6.1467e-05 | 0 | 0 |  | 1 | TRUE | wye
42 | LV_4310-2_0_3_load_85 | 70 | 0.0042664 | 0.0010693 | 0 | 0 |  | 1 | TRUE | wye
43 | LV_4310-2_0_3_load_51 | 71 | 0.00062978 | 0.00015784 | 0 | 0 |  | 1 | TRUE | wye
44 | LV_4310-2_0_3_load_52 | 72 | 0.00067081 | 0.00016812 | 0 | 0 |  | 1 | TRUE | wye
45 | LV_4310-2_0_3_load_62 | 73 | 0.00028387 | 7.1143e-05 | 0 | 0 |  | 1 | TRUE | wye
46 | LV_4310-2_0_3_load_73 | 77 | 9.4264e-05 | 2.3625e-05 | 0 | 0 |  | 1 | TRUE | wye
47 | LV_4310-2_0_3_load_74 | 78 | 0.00076541 | 0.00019183 | 0 | 0 |  | 1 | TRUE | wye
48 | LV_4310-2_0_3_load_83 | 79 | 0.00022981 | 5.7595e-05 | 0 | 0 |  | 1 | TRUE | wye

## ext_grid
| name | bus | vm_pu | va_degree | slack_weight | in_service
0 |  | 34 | 1 | 0 | 1 | TRUE

## line
| name | std_type | from_bus | to_bus | length_km | r_ohm_per_km | x_ohm_per_km | c_nf_per_km | g_us_per_km | max_i_ka | df | parallel | type | in_service
0 | LV_4310-2_0_3_line_0 | NAYY 4x150 SE | 0 | 1 | 0.0099179 | 0.208 | 0.08 | 261 | 0 | 0.27 | 1 | 1 | cs | TRUE
1 | LV_4310-2_0_3_line_1 | NAYY 4x150 SE | 0 | 2 | 0.11742 | 0.208 | 0.08 | 261 | 0 | 0.27 | 1 | 1 | cs | TRUE
2 | LV_4310-2_0_3_line_2 | NAYY 4x150 SE | 1 | 3 | 0.038632 | 0.208 | 0.08 | 261 | 0 | 0.27 | 1 | 1 | cs | TRUE
3 | LV_4310-2_0_3_line_3 | NAYY 4x150 SE | 2 | 4 | 0.037798 | 0.208 | 0.08 | 261 | 0 | 0.27 | 1 | 1 | cs | TRUE
4 | LV_4310-2_0_3_line_4 | NAYY 4x150 SE | 2 | 5 | 0.076736 | 0.208 | 0.08 | 261 | 0 | 0.27 | 1 | 1 | cs | TRUE
5 | LV_4310-2_0_3_line_5 | NAYY 4x150 SE | 3 | 6 | 0.035282 | 0.208 | 0.08 | 261 | 0 | 0.27 | 1 | 1 | cs | TRUE
6 | LV_4310-2_0_3_line_6 | NAYY 4x150 SE | 4 | 7 | 0.063354 | 0.208 | 0.08 | 261 | 0 | 0.27 | 1 | 1 | cs | TRUE
7 | LV_4310-2_0_3_line_7 | NAYY 4x150 SE | 5 | 8 | 0.045958 | 0.208 | 0.08 | 261 | 0 | 0.27 | 1 | 1 | cs | TRUE
8 | LV_4310-2_0_3_line_8 | NAYY 4x150 SE | 6 | 9 | 0.048157 | 0.208 | 0.08 | 261 | 0 | 0.27 | 1 | 1 | cs | TRUE
9 | LV_4310-2_0_3_line_9 | NAYY 4x150 SE | 6 | 10 | 0.03452 | 0.208 | 0.08 | 261 | 0 | 0.27 | 1 | 1 | cs | TRUE
10 | LV_4310-2_0_3_line_10 | NAYY 4x150 SE | 7 | 11 | 0.02956 | 0.208 | 0.08 | 261 | 0 | 0.27 | 1 | 1 | cs | TRUE
11 | LV_4310-2_0_3_line_11 | NAYY 4x150 SE | 8 | 12 | 0.10005 | 0.208 | 0.08 | 261 | 0 | 0.27 | 1 | 1 | cs | TRUE
12 | LV_4310-2_0_3_line_12 | NAYY 4x150 SE | 8 | 13 | 0.049804 | 0.208 | 0.08 | 261 | 0 | 0.27 | 1 | 1 | cs | TRUE
13 | LV_4310-2_0_3_line_13 | NAYY 4x150 SE | 9 | 79 | 0.020411 | 0.208 | 0.08 | 261 | 0 | 0.27 | 1 | 1 | cs | TRUE
14 | LV_4310-2_0_3_line_14 | NAYY 4x150 SE | 9 | 76 | 0.072948 | 0.208 | 0.08 | 261 | 0 | 0.27 | 1 | 1 | cs | TRUE
15 | LV_4310-2_0_3_line_15 | NAYY 4x150 SE | 11 | 23 | 0.012083 | 0.208 | 0.08 | 261 | 0 | 0.27 | 1 | 1 | cs | TRUE
16 | LV_4310-2_0_3_line_16 | NAYY 4x150 SE | 11 | 27 | 0.01834 | 0.208 | 0.08 | 261 | 0 | 0.27 | 1 | 1 | cs | TRUE
17 | LV_4310-2_0_3_line_17 | NAYY 4x150 SE | 12 | 17 | 0.16254 | 0.208 | 0.08 | 261 | 0 | 0.27 | 1 | 1 | cs | TRUE
18 | LV_4310-2_0_3_line_18 | NAYY 4x150 SE | 14 | 15 | 0.020255 | 0.208 | 0.08 | 261 | 0 | 0.27 | 1 | 1 | cs | TRUE
19 | LV_4310-2_0_3_line_19 | NAYY 4x150 SE | 14 | 16 | 0.18151 | 0.208 | 0.08 | 261 | 0 | 0.27 | 1 | 1 | cs | TRUE
20 | LV_4310-2_0_3_line_20 | NAYY 4x150 SE | 16 | 76 | 0.066442 | 0.208 | 0.08 | 261 | 0 | 0.27 | 1 | 1 | cs | TRUE
21 | LV_4310-2_0_3_line_21 | NAYY 4x150 SE | 16 | 77 | 0.012686 | 0.208 | 0.08 | 261 | 0 | 0.27 | 1 | 1 | cs | TRUE
22 | LV_4310-2_0_3_line_22 | NAYY 4x150 SE | 17 | 75 | 0.02749 | 0.208 | 0.08 | 261 | 0 | 0.27 | 1 | 1 | cs | TRUE
23 | LV_4310-2_0_3_line_23 | NAYY 4x150 SE | 18 | 19 | 0.012837 | 0.208 | 0.08 | 261 | 0 | 0.27 | 1 | 1 | cs | TRUE
24 | LV_4310-2_0_3_line_24 | NAYY 4x150 SE | 19 | 76 | 0.015211 | 0.208 | 0.08 | 261 | 0 | 0.27 | 1 | 1 | cs | TRUE
25 | LV_4310-2_0_3_line_25 | NAYY 4x150 SE | 20 | 21 | 0.016554 | 0.208 | 0.08 | 261 | 0 | 0.27 | 1 | 1 | cs | TRUE
26 | LV_4310-2_0_3_line_26 | NAYY 4x150 SE | 20 | 22 | 0.0022503 | 0.208 | 0.08 | 261 | 0 | 0.27 | 1 | 1 | cs | TRUE
27 | LV_4310-2_0_3_line_27 | NAYY 4x150 SE | 21 | 23 | 0.014022 | 0.208 | 0.08 | 261 | 0 | 0.27 | 1 | 1 | cs | TRUE
28 | LV_4310-2_0_3_line_28 | NAYY 4x150 SE | 22 | 24 | 0.019215 | 0.208 | 0.08 | 261 | 0 | 0.27 | 1 | 1 | cs | TRUE
29 | LV_4310-2_0_3_line_29 | NAYY 4x150 SE | 23 | 25 | 0.016418 | 0.208 | 0.08 | 261 | 0 | 0.27 | 1 | 1 | cs | TRUE
30 | LV_4310-2_0_3_line_30 | NAYY 4x150 SE | 24 | 26 | 0.011641 | 0.208 | 0.08 | 261 | 0 | 0.27 | 1 | 1 | cs | TRUE
31 | LV_4310-2_0_3_line_31 | NAYY 4x150 SE | 25 | 29 | 0.0054086 | 0.208 | 0.08 | 261 | 0 | 0.27 | 1 | 1 | cs | TRUE
32 | LV_4310-2_0_3_line_32 | NAYY 4x150 SE | 26 | 30 | 0.018416 | 0.208 | 0.08 | 261 | 0 | 0.27 | 1 | 1 | cs | TRUE
33 | LV_4310-2_0_3_line_33 | NAYY 4x150 SE | 27 | 28 | 0.0242 | 0.208 | 0.08 | 261 | 0 | 0.27 | 1 | 1 | cs | TRUE
34 | LV_4310-2_0_3_line_34 | NAYY 4x150 SE | 30 | 36 | 0.018131 | 0.208 | 0.08 | 261 | 0 | 0.27 | 1 | 1 | cs | TRUE
35 | LV_4310-2_0_3_line_35 | NAYY 4x150 SE | 30 | 37 | 0.024932 | 0.208 | 0.08 | 261 | 0 | 0.27 | 1 | 1 | cs | TRUE
36 | LV_4310-2_0_3_line_36 | NAYY 4x150 SE | 30 | 33 | 0.027632 | 0.208 | 0.08 | 261 | 0 | 0.27 | 1 | 2 | cs | TRUE
37 | LV_4310-2_0_3_line_37 | NAYY 4x150 SE | 31 | 32 | 0.017891 | 0.208 | 0.08 | 261 | 0 | 0.27 | 1 | 1 | cs | TRUE
38 | LV_4310-2_0_3_line_38 | NAYY 4x150 SE | 32 | 57 | 0.043979 | 0.208 | 0.08 | 261 | 0 | 0.27 | 1 | 1 | cs | TRUE
39 | LV_4310-2_0_3_line_39 | NAYY 4x150 SE | 33 | 34 | 0.017073 | 0.208 | 0.08 | 261 | 0 | 0.27 | 1 | 2 | cs | TRUE
40 | LV_4310-2_0_3_line_40 | NAYY 4x150 SE | 34 | 35 | 0.020279 | 0.208 | 0.08 | 261 | 0 | 0.27 | 1 | 1 | cs | TRUE
41 | LV_4310-2_0_3_line_41 | NAYY 4x150 SE | 35 | 38 | 0.016236 | 0.208 | 0.08 | 261 | 0 | 0.27 | 1 | 1 | cs | TRUE
42 | LV_4310-2_0_3_line_42 | NAYY 4x150 SE | 35 | 39 | 0.014586 | 0.208 | 0.08 | 261 | 0 | 0.27 | 1 | 1 | cs | TRUE
43 | LV_4310-2_0_3_line_43 | NAYY 4x150 SE | 36 | 40 | 0.013401 | 0.208 | 0.08 | 261 | 0 | 0.27 | 1 | 1 | cs | TRUE
44 | LV_4310-2_0_3_line_44 | NAYY 4x150 SE | 37 | 41 | 0.0022615 | 0.208 | 0.08 | 261 | 0 | 0.27 | 1 | 1 | cs | TRUE
45 | LV_4310-2_0_3_line_45 | NAYY 4x150 SE | 37 | 42 | 0.038436 | 0.208 | 0.08 | 261 | 0 | 0.27 | 1 | 1 | cs | TRUE
46 | LV_4310-2_0_3_line_46 | NAYY 4x150 SE | 38 | 54 | 0.0024747 | 0.208 | 0.08 | 261 | 0 | 0.27 | 1 | 1 | cs | TRUE
47 | LV_4310-2_0_3_line_47 | NAYY 4x150 SE | 39 | 55 | 0.025011 | 0.208 | 0.08 | 261 | 0 | 0.27 | 1 | 1 | cs | TRUE
48 | LV_4310-2_0_3_line_48 | NAYY 4x150 SE | 40 | 56 | 0.015847 | 0.208 | 0.08 | 261 | 0 | 0.27 | 1 | 1 | cs | TRUE
49 | LV_4310-2_0_3_line_49 | NAYY 4x150 SE | 41 | 57 | 0.0042944 | 0.208 | 0.08 | 261 | 0 | 0.27 | 1 | 1 | cs | TRUE
50 | LV_4310-2_0_3_line_50 | NAYY 4x150 SE | 42 | 58 | 0.00025032 | 0.208 | 0.08 | 261 | 0 | 0.27 | 1 | 1 | cs | TRUE
51 | LV_4310-2_0_3_line_51 | NAYY 4x150 SE | 43 | 44 | 0.030205 | 0.208 | 0.08 | 261 | 0 | 0.27 | 1 | 1 | cs | TRUE
52 | LV_4310-2_0_3_line_52 | NAYY 4x150 SE | 43 | 45 | 0.024737 | 0.208 | 0.08 | 261 | 0 | 0.27 | 1 | 1 | cs | TRUE
53 | LV_4310-2_0_3_line_53 | NAYY 4x150 SE | 44 | 59 | 0.023489 | 0.208 | 0.08 | 261 | 0 | 0.27 | 1 | 1 | cs | TRUE
54 | LV_4310-2_0_3_line_54 | NAYY 4x150 SE | 45 | 48 | 0.022332 | 0.208 | 0.08 | 261 | 0 | 0.27 | 1 | 1 | cs | TRUE
55 | LV_4310-2_0_3_line_55 | NAYY 4x150 SE | 46 | 47 | 0.010726 | 0.208 | 0.08 | 261 | 0 | 0.27 | 1 | 1 | cs | TRUE
56 | LV_4310-2_0_3_line_56 | NAYY 4x150 SE | 46 | 48 | 0.023581 | 0.208 | 0.08 | 261 | 0 | 0.27 | 1 | 1 | cs | TRUE
57 | LV_4310-2_0_3_line_57 | NAYY 4x150 SE | 47 | 60 | 0.017411 | 0.208 | 0.08 | 261 | 0 | 0.27 | 1 | 1 | cs | TRUE
58 | LV_4310-2_0_3_line_58 | NAYY 4x150 SE | 47 | 49 | 0.022092 | 0.208 | 0.08 | 261 | 0 | 0.27 | 1 | 1 | cs | TRUE
59 | LV_4310-2_0_3_line_59 | NAYY 4x150 SE | 49 | 50 | 0.042595 | 0.208 | 0.08 | 261 | 0 | 0.27 | 1 | 1 | cs | TRUE
60 | LV_4310-2_0_3_line_60 | NAYY 4x150 SE | 50 | 61 | 0.070521 | 0.208 | 0.08 | 261 | 0 | 0.27 | 1 | 1 | cs | TRUE
61 | LV_4310-2_0_3_line_61 | NAYY 4x150 SE | 51 | 52 | 0.017568 | 0.208 | 0.08 | 261 | 0 | 0.27 | 1 | 1 | cs | TRUE
62 | LV_4310-2_0_3_line_62 | NAYY 4x150 SE | 51 | 53 | 0.024827 | 0.208 | 0.08 | 261 | 0 | 0.27 | 1 | 1 | cs | TRUE
63 | LV_4310-2_0_3_line_63 | NAYY 4x150 SE | 52 | 62 | 0.016338 | 0.208 | 0.08 | 261 | 0 | 0.27 | 1 | 1 | cs | TRUE
64 | LV_4310-2_0_3_line_64 | NAYY 4x150 SE | 53 | 56 | 0.019036 | 0.208 | 0.08 | 261 | 0 | 0.27 | 1 | 1 | cs | TRUE
65 | LV_4310-2_0_3_line_65 | NAYY 4x150 SE | 54 | 63 | 0.017167 | 0.208 | 0.08 | 261 | 0 | 0.27 | 1 | 1 | cs | TRUE
66 | LV_4310-2_0_3_line_66 | NAYY 4x150 SE | 59 | 62 | 0.0094765 | 0.208 | 0.08 | 261 | 0 | 0.27 | 1 | 1 | cs | TRUE
67 | LV_4310-2_0_3_line_67 | NAYY 4x150 SE | 61 | 65 | 0.009202 | 0.208 | 0.08 | 261 | 0 | 0.27 | 1 | 1 | cs | TRUE
68 | LV_4310-2_0_3_line_68 | NAYY 4x150 SE | 62 | 70 | 0.009933 | 0.208 | 0.08 | 261 | 0 | 0.27 | 1 | 1 | cs | TRUE
69 | LV_4310-2_0_3_line_69 | NAYY 4x150 SE | 63 | 72 | 0.0019467 | 0.208 | 0.08 | 261 | 0 | 0.27 | 1 | 1 | cs | TRUE
70 | LV_4310-2_0_3_line_70 | NAYY 4x150 SE | 64 | 65 | 0.014345 | 0.208 | 0.08 | 261 | 0 | 0.27 | 1 | 1 | cs | TRUE
71 | LV_4310-2_0_3_line_71 | NAYY 4x150 SE | 65 | 66 | 0.003781 | 0.208 | 0.08 | 261 | 0 | 0.27 | 1 | 1 | cs | TRUE
72 | LV_4310-2_0_3_line_72 | NAYY 4x150 SE | 66 | 67 | 0.0095072 | 0.208 | 0.08 | 261 | 0 | 0.27 | 1 | 1 | cs | TRUE
73 | LV_4310-2_0_3_line_73 | NAYY 4x150 SE | 67 | 68 | 0.0041008 | 0.208 | 0.08 | 261 | 0 | 0.27 | 1 | 1 | cs | TRUE
74 | LV_4310-2_0_3_line_74 | NAYY 4x150 SE | 68 | 69 | 0.010738 | 0.208 | 0.08 | 261 | 0 | 0.27 | 1 | 1 | cs | TRUE
75 | LV_4310-2_0_3_line_75 | NAYY 4x150 SE | 71 | 72 | 0.010857 | 0.208 | 0.08 | 261 | 0 | 0.27 | 1 | 1 | cs | TRUE
76 | LV_4310-2_0_3_line_76 | NAYY 4x150 SE | 73 | 74 | 0.020828 | 0.208 | 0.08 | 261 | 0 | 0.27 | 1 | 1 | cs | TRUE
77 | LV_4310-2_0_3_line_77 | NAYY 4x150 SE | 74 | 75 | 0.12281 | 0.208 | 0.08 | 261 | 0 | 0.27 | 1 | 1 | cs | TRUE
78 | LV_4310-2_0_3_line_78 | NAYY 4x150 SE | 77 | 78 | 0.01784 | 0.208 | 0.08 | 261 | 0 | 0.27 | 1 | 1 | cs | TRUE

## trafo
| name | std_type | hv_bus | lv_bus | sn_mva | vn_hv_kv | vn_lv_kv | vk_percent | vkr_percent | pfe_kw | i0_percent | shift_degree | tap_side | tap_neutral | tap_min | tap_max | tap_step_percent | tap_step_degree | tap_pos | tap_phase_shifter | parallel | df | in_service
0 | LV_4310-2_0_3_trafo_19 | 0.25 MVA 20/0.4 kV | 80 | 34 | 0.25 | 20 | 0.4 | 6 | 1.44 | 0.8 | 0.32 | 150 | hv | 0 | -2 | 2 | 2.5 | 0 | 0 | FALSE | 1 | 1 | TRUE

## line_geodata
| x0 | y0 | x1 | y1 | x2 | y2 | x3 | y3 | x4 | y4 | x5 | y5 | x6 | y6 | x7 | y7 | x8 | y8 | x9 | y9 | x10 | y10 | x11 | y11
0 | 2659884.2994 | 1273231.0678 | 2659876.092 | 1273225.4997
1 | 2659981.4669 | 1273296.9894 | 2659884.2994 | 1273231.0678
2 | 2659844.1229 | 1273203.8108 | 2659876.092 | 1273225.4997
3 | 2659981.4669 | 1273296.9894 | 2659972.9559 | 1273308.6787 | 2659961.8588 | 1273321.7872 | 2659957.7533 | 1273326.384
4 | 2659981.4669 | 1273296.9894 | 2660021.2955 | 1273238.2489 | 2660022.0011 | 1273232.4627
5 | 2659814.926 | 1273184.0027 | 2659844.1229 | 1273203.8108
6 | 2659912.7933 | 1273370.9403 | 2659925.6058 | 1273359.5372 | 2659946.7221 | 1273338.7355 | 2659957.7533 | 1273326.384
7 | 2660036.0088 | 1273211.2221 | 2660029.5965 | 1273207.2983 | 2660023.1572 | 1273205.298 | 2660017.3261 | 1273207.8185 | 2660019.1735 | 1273216.1992 | 2660022.3011 | 1273225.8829 | 2660022.0011 | 1273232.4627
8 | 2659774.9908 | 1273156.9109 | 2659814.926 | 1273184.0027
9 | 2659814.926 | 1273184.0027 | 2659834.4332 | 1273155.5224
10 | 2659889.927 | 1273389.654 | 2659905.4208 | 1273377.5018 | 2659912.7933 | 1273370.9403
11 | 2659968.8927 | 1273146.8353 | 2659979.8503 | 1273148.2365 | 2659994.6476 | 1273152.8903 | 2659996.5409 | 1273156.7681 | 2660003.5158 | 1273169.7044 | 2660008.5236 | 1273184.5556 | 2660020.7089 | 1273192.4077 | 2660030.2814 | 1273202.8018 | 2660036.0088 | 1273211.2221
12 | 2660036.0088 | 1273211.2221 | 2660039.9293 | 1273212.4406 | 2660047.1138 | 1273213.6368 | 2660052.6096 | 1273215.9834 | 2660052.8798 | 1273223.4252 | 2660046.9221 | 1273247.6969
13 | 2659774.9908 | 1273156.9109 | 2659786.3428 | 1273139.9477
14 | 2659774.9908 | 1273156.9109 | 2659714.4934 | 1273115.8786
15 | 2659880.1169 | 1273396.7489 | 2659889.927 | 1273389.654
16 | 2659889.927 | 1273389.654 | 2659890.7714 | 1273397.5909 | 2659892.659 | 1273403.5035 | 2659894.7885 | 1273407.0723
17 | 2659968.8927 | 1273146.8353 | 2659966.3715 | 1273140.3714 | 2659962.5971 | 1273130.6812 | 2659953.6905 | 1273118.3702 | 2659942.2169 | 1273104.0983 | 2659931.3441 | 1273094.3361 | 2659919.2107 | 1273081.3363 | 2659912.844 | 1273072.9097 | 2659901.9701 | 1273062.5025 | 2659891.1103 | 1273051.4506 | 2659867.4385 | 1273031.2618 | 2659862.1659 | 1273026.5312
18 | 2659725.8724 | 1273049.6317 | 2659729.3982 | 1273029.6854
19 | 2659657.9823 | 1273080.6583 | 2659643.4621 | 1273071.6159 | 2659618.5845 | 1273043.4098 | 2659618.7356 | 1273037.3844 | 2659619.674 | 1273031.5895 | 2659624.4006 | 1273024.4984 | 2659636.1233 | 1273020.169 | 2659650.3085 | 1273020.7126 | 2659674.1747 | 1273021.7545 | 2659729.3982 | 1273029.6854
20 | 2659657.9823 | 1273080.6583 | 2659714.4934 | 1273115.8786
21 | 2659657.9823 | 1273080.6583 | 2659659.8727 | 1273075.9182 | 2659662.846 | 1273068.9429
22 | 2659852.8383 | 1273002.6808 | 2659852.7442 | 1273015.6676 | 2659856.5579 | 1273021.4996 | 2659862.1659 | 1273026.5312
23 | 2659728.9306 | 1273091.832 | 2659722.3229 | 1273102.8378
24 | 2659714.4934 | 1273115.8786 | 2659722.3229 | 1273102.8378
25 | 2659860.7371 | 1273373.0982 | 2659871.2294 | 1273385.9028
26 | 2659860.7371 | 1273373.0982 | 2659859.3108 | 1273371.3576
27 | 2659880.1169 | 1273396.7489 | 2659871.2294 | 1273385.9028
28 | 2659847.1325 | 1273356.4954 | 2659859.3108 | 1273371.3576
29 | 2659867.7824 | 1273391.0306 | 2659876.6997 | 1273399.294 | 2659880.1169 | 1273396.7489
30 | 2659839.754 | 1273347.4909 | 2659847.1325 | 1273356.4954
31 | 2659867.7824 | 1273391.0306 | 2659864.321 | 1273386.8747
32 | 2659839.754 | 1273347.4909 | 2659827.8955 | 1273333.371
33 | 2659894.7885 | 1273407.0723 | 2659898.3223 | 1273412.301 | 2659904.1077 | 1273420.188 | 2659907.1106 | 1273425.8672 | 2659907.9302 | 1273427.3379
34 | 2659827.8955 | 1273333.371 | 2659815.9752 | 1273319.71
35 | 2659810.3123 | 1273350.6173 | 2659812.8744 | 1273348.5972 | 2659823.8292 | 1273339.857 | 2659827.8955 | 1273333.371
36 | 2659827.8955 | 1273333.371 | 2659831.2863 | 1273327.5008 | 2659841.9321 | 1273309.57
37 | 2659814.1102 | 1273374.1156 | 2659820.946 | 1273382.4494 | 2659825.2486 | 1273388.1122
38 | 2659805.2023 | 1273354.7243 | 2659799.1582 | 1273347.1239 | 2659796.2325 | 1273349.396 | 2659804.3815 | 1273362.2551 | 2659814.1102 | 1273374.1156
39 | 2659841.9321 | 1273309.57 | 2659850.6482 | 1273294.8894
40 | 2659861.001 | 1273277.4523 | 2659850.6482 | 1273294.8894
41 | 2659861.001 | 1273277.4523 | 2659847.5121 | 1273268.4158
42 | 2659861.001 | 1273277.4523 | 2659873.2909 | 1273285.3083
43 | 2659807.1643 | 1273309.6125 | 2659815.9752 | 1273319.71
44 | 2659810.3123 | 1273350.6173 | 2659808.5496 | 1273352.034
45 | 2659810.3123 | 1273350.6173 | 2659811.589 | 1273347.0719 | 2659812.675 | 1273343.7915 | 2659812.9561 | 1273341.2813 | 2659812.4552 | 1273339.5082 | 2659810.6459 | 1273336.988 | 2659802.2486 | 1273327.1065 | 2659795.2527 | 1273318.9125
46 | 2659845.4562 | 1273267.0384 | 2659847.5121 | 1273268.4158
47 | 2659894.3643 | 1273298.779 | 2659873.2909 | 1273285.3083
48 | 2659807.1643 | 1273309.6125 | 2659796.7457 | 1273297.6725
49 | 2659805.2023 | 1273354.7243 | 2659808.5496 | 1273352.034
50 | 2659795.2527 | 1273318.9125 | 2659795.0902 | 1273318.7221
51 | 2659744.4812 | 1273237.9534 | 2659748.5748 | 1273233.9695 | 2659765.8064 | 1273216.5638
52 | 2659744.4812 | 1273237.9534 | 2659728.2068 | 1273219.3244
53 | 2659765.8064 | 1273216.5638 | 2659783.0646 | 1273232.4977
54 | 2659728.2068 | 1273219.3244 | 2659719.7339 | 1273209.6258 | 2659714.7399 | 1273201.5988
55 | 2659703.4945 | 1273169.8533 | 2659705.2108 | 1273171.9167 | 2659706.4652 | 1273174.2867 | 2659707.1987 | 1273176.8628 | 2659707.3746 | 1273179.5444
56 | 2659707.3746 | 1273179.5444 | 2659708.0575 | 1273184.8888 | 2659710.7877 | 1273195.2465 | 2659714.7399 | 1273201.5988
57 | 2659703.4945 | 1273169.8533 | 2659715.9684 | 1273157.7065
58 | 2659703.4945 | 1273169.8533 | 2659700.5084 | 1273167.6881 | 2659697.0241 | 1273166.452 | 2659693.3413 | 1273166.2479 | 2659689.7457 | 1273167.09 | 2659686.5387 | 1273168.9257 | 2659683.9851 | 1273171.5797
59 | 2659683.9851 | 1273171.5797 | 2659670.639 | 1273163.9501 | 2659658.4103 | 1273155.1309 | 2659650.0253 | 1273146.3457
60 | 2659601.3353 | 1273095.3311 | 2659650.0253 | 1273146.3457
61 | 2659767.9066 | 1273264.622 | 2659772.3035 | 1273259.6404 | 2659779.4053 | 1273251.3404
62 | 2659767.9066 | 1273264.622 | 2659784.2298 | 1273283.3289
63 | 2659790.0273 | 1273238.9261 | 2659779.4053 | 1273251.3404
64 | 2659784.2298 | 1273283.3289 | 2659796.7457 | 1273297.6725
65 | 2659845.4562 | 1273267.0384 | 2659831.1938 | 1273257.4836
66 | 2659790.0273 | 1273238.9261 | 2659783.0646 | 1273232.4977
67 | 2659607.9948 | 1273088.9601 | 2659601.3353 | 1273095.3311
68 | 2659790.0273 | 1273238.9261 | 2659797.8763 | 1273245.0436
69 | 2659829.5765 | 1273256.4002 | 2659831.1938 | 1273257.4836
70 | 2659607.9948 | 1273088.9601 | 2659618.0682 | 1273099.1724
71 | 2659607.9948 | 1273088.9601 | 2659611.0925 | 1273086.7785
72 | 2659611.0925 | 1273086.7785 | 2659604.6535 | 1273079.7838
73 | 2659601.8762 | 1273076.7667 | 2659604.6535 | 1273079.7838
74 | 2659601.8762 | 1273076.7667 | 2659601.7671 | 1273073.4186 | 2659596.8725 | 1273067.8847
75 | 2659822.9707 | 1273262.7622 | 2659828.0021 | 1273255.3454 | 2659829.5765 | 1273256.4002
76 | 2659854.0793 | 1272913.6695 | 2659856.8122 | 1272909.6608 | 2659872.536 | 1272906.8291
77 | 2659852.8383 | 1273002.6808 | 2659862.3291 | 1272990.0451 | 2659858.6019 | 1272987.5387 | 2659844.8639 | 1272978.4926 | 2659858.3976 | 1272957.2578 | 2659865.6268 | 1272945.9224 | 2659876.5702 | 1272928.7424 | 2659854.0793 | 1272913.6695
78 | 2659680.3878 | 1273072.1893 | 2659662.846 | 1273068.9429

## bus_geodata
| x | y | coords
0 | 2659884.2994 | 1273231.0678
1 | 2659876.092 | 1273225.4997
2 | 2659981.4669 | 1273296.9894
3 | 2659844.1229 | 1273203.8108
4 | 2659957.7533 | 1273326.384
5 | 2660022.0011 | 1273232.4627
6 | 2659814.926 | 1273184.0027
7 | 2659912.7933 | 1273370.9403
8 | 2660036.0088 | 1273211.2221
9 | 2659774.9908 | 1273156.9109
10 | 2659834.4332 | 1273155.5224
11 | 2659889.927 | 1273389.654
12 | 2659968.8927 | 1273146.8353
13 | 2660046.9221 | 1273247.6969
14 | 2659729.3982 | 1273029.6854
15 | 2659725.8724 | 1273049.6317
16 | 2659657.9823 | 1273080.6583
17 | 2659862.1659 | 1273026.5312
18 | 2659728.9306 | 1273091.832
19 | 2659722.3229 | 1273102.8378
20 | 2659860.7371 | 1273373.0982
21 | 2659871.2294 | 1273385.9028
22 | 2659859.3108 | 1273371.3576
23 | 2659880.1169 | 1273396.7489
24 | 2659847.1325 | 1273356.4954
25 | 2659867.7824 | 1273391.0306
26 | 2659839.754 | 1273347.4909
27 | 2659894.7885 | 1273407.0723
28 | 2659907.9302 | 1273427.3379
29 | 2659864.321 | 1273386.8747
30 | 2659827.8955 | 1273333.371
31 | 2659825.2486 | 1273388.1122
32 | 2659814.1102 | 1273374.1156
33 | 2659841.9321 | 1273309.57
34 | 2659850.6482 | 1273294.8894
35 | 2659861.001 | 1273277.4523
36 | 2659815.9752 | 1273319.71
37 | 2659810.3123 | 1273350.6173
38 | 2659847.5121 | 1273268.4158
39 | 2659873.2909 | 1273285.3083
40 | 2659807.1643 | 1273309.6125
41 | 2659808.5496 | 1273352.034
42 | 2659795.2527 | 1273318.9125
43 | 2659744.4812 | 1273237.9534
44 | 2659765.8064 | 1273216.5638
45 | 2659728.2068 | 1273219.3244
46 | 2659707.3746 | 1273179.5444
47 | 2659703.4945 | 1273169.8533
48 | 2659714.7399 | 1273201.5988
49 | 2659683.9851 | 1273171.5797
50 | 2659650.0253 | 1273146.3457
51 | 2659767.9066 | 1273264.622
52 | 2659779.4053 | 1273251.3404
53 | 2659784.2298 | 1273283.3289
54 | 2659845.4562 | 1273267.0384
55 | 2659894.3643 | 1273298.779
56 | 2659796.7457 | 1273297.6725
57 | 2659805.2023 | 1273354.7243
58 | 2659795.0902 | 1273318.7221
59 | 2659783.0646 | 1273232.4977
60 | 2659715.9684 | 1273157.7065
61 | 2659601.3353 | 1273095.3311
62 | 2659790.0273 | 1273238.9261
63 | 2659831.1938 | 1273257.4836
64 | 2659618.0682 | 1273099.1724
65 | 2659607.9948 | 1273088.9601
66 | 2659611.0925 | 1273086.7785
67 | 2659604.6535 | 1273079.7838
68 | 2659601.8762 | 1273076.7667
69 | 2659596.8725 | 1273067.8847
70 | 2659797.8763 | 1273245.0436
71 | 2659822.9707 | 1273262.7622
72 | 2659829.5765 | 1273256.4002
73 | 2659872.536 | 1272906.8291
74 | 2659854.0793 | 1272913.6695
75 | 2659852.8383 | 1273002.6808
76 | 2659714.4934 | 1273115.8786
77 | 2659662.846 | 1273068.9429
78 | 2659680.3878 | 1273072.1893
79 | 2659786.3428 | 1273139.9477
80 | 2659861.001 | 1273277.4523

## line_std_types
| c_nf_per_km | r_ohm_per_km | x_ohm_per_km | max_i_ka | type | q_mm2 | alpha | voltage_rating
NAYY 4x50 SE | 210 | 0.642 | 0.083 | 0.142 | cs | 50 | 0.00403 | LV
NAYY 4x120 SE | 264 | 0.225 | 0.08 | 0.242 | cs | 120 | 0.00403 | LV
NAYY 4x150 SE | 261 | 0.208 | 0.08 | 0.27 | cs | 150 | 0.00403 | LV
NA2XS2Y 1x95 RM/25 12/20 kV | 216 | 0.313 | 0.132 | 0.252 | cs | 95 | 0.00403 | MV
NA2XS2Y 1x185 RM/25 12/20 kV | 273 | 0.161 | 0.117 | 0.362 | cs | 185 | 0.00403 | MV
NA2XS2Y 1x240 RM/25 12/20 kV | 304 | 0.122 | 0.112 | 0.421 | cs | 240 | 0.00403 | MV
NA2XS2Y 1x95 RM/25 6/10 kV | 315 | 0.313 | 0.123 | 0.249 | cs | 95 | 0.00403 | MV
NA2XS2Y 1x185 RM/25 6/10 kV | 406 | 0.161 | 0.11 | 0.358 | cs | 185 | 0.00403 | MV
NA2XS2Y 1x240 RM/25 6/10 kV | 456 | 0.122 | 0.105 | 0.416 | cs | 240 | 0.00403 | MV
NA2XS2Y 1x150 RM/25 12/20 kV | 250 | 0.206 | 0.116 | 0.319 | cs | 150 | 0.00403 | MV
NA2XS2Y 1x120 RM/25 12/20 kV | 230 | 0.253 | 0.119 | 0.283 | cs | 120 | 0.00403 | MV
NA2XS2Y 1x70 RM/25 12/20 kV | 190 | 0.443 | 0.132 | 0.22 | cs | 70 | 0.00403 | MV
NA2XS2Y 1x150 RM/25 6/10 kV | 360 | 0.206 | 0.11 | 0.315 | cs | 150 | 0.00403 | MV
NA2XS2Y 1x120 RM/25 6/10 kV | 340 | 0.253 | 0.113 | 0.28 | cs | 120 | 0.00403 | MV
NA2XS2Y 1x70 RM/25 6/10 kV | 280 | 0.443 | 0.123 | 0.217 | cs | 70 | 0.00403 | MV
N2XS(FL)2Y 1x120 RM/35 64/110 kV | 112 | 0.153 | 0.166 | 0.366 | cs | 120 | 0.00393 | HV
N2XS(FL)2Y 1x185 RM/35 64/110 kV | 125 | 0.099 | 0.156 | 0.457 | cs | 185 | 0.00393 | HV
N2XS(FL)2Y 1x240 RM/35 64/110 kV | 135 | 0.075 | 0.149 | 0.526 | cs | 240 | 0.00393 | HV
N2XS(FL)2Y 1x300 RM/35 64/110 kV | 144 | 0.06 | 0.144 | 0.588 | cs | 300 | 0.00393 | HV
15-AL1/3-ST1A 0.4 | 11 | 1.8769 | 0.35 | 0.105 | ol | 16 | 0.00403 | LV
24-AL1/4-ST1A 0.4 | 11.25 | 1.2012 | 0.335 | 0.14 | ol | 24 | 0.00403 | LV
48-AL1/8-ST1A 0.4 | 12.2 | 0.5939 | 0.3 | 0.21 | ol | 48 | 0.00403 | LV
94-AL1/15-ST1A 0.4 | 13.2 | 0.306 | 0.29 | 0.35 | ol | 94 | 0.00403 | LV
34-AL1/6-ST1A 10.0 | 9.7 | 0.8342 | 0.36 | 0.17 | ol | 34 | 0.00403 | MV
48-AL1/8-ST1A 10.0 | 10.1 | 0.5939 | 0.35 | 0.21 | ol | 48 | 0.00403 | MV
70-AL1/11-ST1A 10.0 | 10.4 | 0.4132 | 0.339 | 0.29 | ol | 70 | 0.00403 | MV
94-AL1/15-ST1A 10.0 | 10.75 | 0.306 | 0.33 | 0.35 | ol | 94 | 0.00403 | MV
122-AL1/20-ST1A 10.0 | 11.1 | 0.2376 | 0.323 | 0.41 | ol | 122 | 0.00403 | MV
149-AL1/24-ST1A 10.0 | 11.25 | 0.194 | 0.315 | 0.47 | ol | 149 | 0.00403 | MV
34-AL1/6-ST1A 20.0 | 9.15 | 0.8342 | 0.382 | 0.17 | ol | 34 | 0.00403 | MV
48-AL1/8-ST1A 20.0 | 9.5 | 0.5939 | 0.372 | 0.21 | ol | 48 | 0.00403 | MV
70-AL1/11-ST1A 20.0 | 9.7 | 0.4132 | 0.36 | 0.29 | ol | 70 | 0.00403 | MV
94-AL1/15-ST1A 20.0 | 10 | 0.306 | 0.35 | 0.35 | ol | 94 | 0.00403 | MV
122-AL1/20-ST1A 20.0 | 10.3 | 0.2376 | 0.344 | 0.41 | ol | 122 | 0.00403 | MV
149-AL1/24-ST1A 20.0 | 10.5 | 0.194 | 0.337 | 0.47 | ol | 149 | 0.00403 | MV
184-AL1/30-ST1A 20.0 | 10.75 | 0.1571 | 0.33 | 0.535 | ol | 184 | 0.00403 | MV
243-AL1/39-ST1A 20.0 | 11 | 0.1188 | 0.32 | 0.645 | ol | 243 | 0.00403 | MV
48-AL1/8-ST1A 110.0 | 8 | 0.5939 | 0.46 | 0.21 | ol | 48 | 0.00403 | HV
70-AL1/11-ST1A 110.0 | 8.4 | 0.4132 | 0.45 | 0.29 | ol | 70 | 0.00403 | HV
94-AL1/15-ST1A 110.0 | 8.65 | 0.306 | 0.44 | 0.35 | ol | 94 | 0.00403 | HV
122-AL1/20-ST1A 110.0 | 8.5 | 0.2376 | 0.43 | 0.41 | ol | 122 | 0.00403 | HV
149-AL1/24-ST1A 110.0 | 8.75 | 0.194 | 0.41 | 0.47 | ol | 149 | 0.00403 | HV
184-AL1/30-ST1A 110.0 | 8.8 | 0.1571 | 0.4 | 0.535 | ol | 184 | 0.00403 | HV
243-AL1/39-ST1A 110.0 | 9 | 0.1188 | 0.39 | 0.645 | ol | 243 | 0.00403 | HV
305-AL1/39-ST1A 110.0 | 9.2 | 0.0949 | 0.38 | 0.74 | ol | 305 | 0.00403 | HV
490-AL1/64-ST1A 110.0 | 9.75 | 0.059 | 0.37 | 0.96 | ol | 490 | 0.00403 | HV
679-AL1/86-ST1A 110.0 | 9.95 | 0.042 | 0.36 | 1.15 | ol | 679 | 0.00403 | HV
490-AL1/64-ST1A 220.0 | 10 | 0.059 | 0.285 | 0.96 | ol | 490 | 0.00403 | HV
679-AL1/86-ST1A 220.0 | 11.7 | 0.042 | 0.275 | 1.15 | ol | 679 | 0.00403 | HV
490-AL1/64-ST1A 380.0 | 11 | 0.059 | 0.253 | 0.96 | ol | 490 | 0.00403 | HV
679-AL1/86-ST1A 380.0 | 14.6 | 0.042 | 0.25 | 1.15 | ol | 679 | 0.00403 | HV

## trafo_std_types
| i0_percent | pfe_kw | vkr_percent | sn_mva | vn_lv_kv | vn_hv_kv | vk_percent | shift_degree | vector_group | tap_side | tap_neutral | tap_min | tap_max | tap_step_degree | tap_step_percent | tap_phase_shifter
160 MVA 380/110 kV | 0.06 | 60 | 0.25 | 160 | 110 | 380 | 12.2 | 0 | Yy0 | hv | 0 | -9 | 9 | 0 | 1.5 | FALSE
100 MVA 220/110 kV | 0.06 | 55 | 0.26 | 100 | 110 | 220 | 12 | 0 | Yy0 | hv | 0 | -9 | 9 | 0 | 1.5 | FALSE
63 MVA 110/20 kV | 0.04 | 22 | 0.32 | 63 | 20 | 110 | 18 | 150 | YNd5 | hv | 0 | -9 | 9 | 0 | 1.5 | FALSE
40 MVA 110/20 kV | 0.05 | 18 | 0.34 | 40 | 20 | 110 | 16.2 | 150 | YNd5 | hv | 0 | -9 | 9 | 0 | 1.5 | FALSE
25 MVA 110/20 kV | 0.07 | 14 | 0.41 | 25 | 20 | 110 | 12 | 150 | YNd5 | hv | 0 | -9 | 9 | 0 | 1.5 | FALSE
63 MVA 110/10 kV | 0.04 | 22 | 0.32 | 63 | 10 | 110 | 18 | 150 | YNd5 | hv | 0 | -9 | 9 | 0 | 1.5 | FALSE
40 MVA 110/10 kV | 0.05 | 18 | 0.34 | 40 | 10 | 110 | 16.2 | 150 | YNd5 | hv | 0 | -9 | 9 | 0 | 1.5 | FALSE
25 MVA 110/10 kV | 0.07 | 14 | 0.41 | 25 | 10 | 110 | 12 | 150 | YNd5 | hv | 0 | -9 | 9 | 0 | 1.5 | FALSE
0.25 MVA 20/0.4 kV | 0.32 | 0.8 | 1.44 | 0.25 | 0.4 | 20 | 6 | 150 | Yzn5 | hv | 0 | -2 | 2 | 0 | 2.5 | FALSE
0.4 MVA 20/0.4 kV | 0.3375 | 1.35 | 1.425 | 0.4 | 0.4 | 20 | 6 | 150 | Dyn5 | hv | 0 | -2 | 2 | 0 | 2.5 | FALSE
0.63 MVA 20/0.4 kV | 0.2619 | 1.65 | 1.206 | 0.63 | 0.4 | 20 | 6 | 150 | Dyn5 | hv | 0 | -2 | 2 | 0 | 2.5 | FALSE
0.25 MVA 10/0.4 kV | 0.24 | 0.6 | 1.2 | 0.25 | 0.4 | 10 | 4 | 150 | Dyn5 | hv | 0 | -2 | 2 | 0 | 2.5 | FALSE
0.4 MVA 10/0.4 kV | 0.2375 | 0.95 | 1.325 | 0.4 | 0.4 | 10 | 4 | 150 | Dyn5 | hv | 0 | -2 | 2 | 0 | 2.5 | FALSE
0.63 MVA 10/0.4 kV | 0.1873 | 1.18 | 1.0794 | 0.63 | 0.4 | 10 | 4 | 150 | Dyn5 | hv | 0 | -2 | 2 | 0 | 2.5 | FALSE

## trafo3w_std_types
| sn_hv_mva | sn_mv_mva | sn_lv_mva | vn_hv_kv | vn_mv_kv | vn_lv_kv | vk_hv_percent | vk_mv_percent | vk_lv_percent | vkr_hv_percent | vkr_mv_percent | vkr_lv_percent | pfe_kw | i0_percent | shift_mv_degree | shift_lv_degree | vector_group | tap_side | tap_neutral | tap_min | tap_max | tap_step_percent
63/25/38 MVA 110/20/10 kV | 63 | 25 | 38 | 110 | 20 | 10 | 10.4 | 10.4 | 10.4 | 0.28 | 0.32 | 0.35 | 35 | 0.89 | 0 | 0 | YN0yn0yn0 | hv | 0 | -10 | 10 | 1.2
63/25/38 MVA 110/10/10 kV | 63 | 25 | 38 | 110 | 10 | 10 | 10.4 | 10.4 | 10.4 | 0.28 | 0.32 | 0.35 | 35 | 0.89 | 0 | 0 | YN0yn0yn0 | hv | 0 | -10 | 10 | 1.2

## fuse_std_types
| fuse_type | i_rated_a | t_avg | t_min | t_total | x_avg | x_min | x_total
HV 100A | HV 100A | 100 | 0 | [10.0, 3.64, 0.854, 0.281, 0.1, 0.0531, 0.022, 0.01] | [10.0, 4.267, 1.21, 0.403, 0.1, 0.058, 0.022, 0.01] | 0 | [300.0, 350.0, 450.0, 550.0, 700.0, 850.0, 1200.0, 1752.0] | [600.0, 700.0, 900.0, 1150.0, 1665.0, 2000.0, 3000.0, 4313.0]
HV 10A | HV 10A | 10 | 0 | [10.0, 1675.0, 0.344, 0.156, 0.1, 0.0417, 0.0171, 0.01] | [10.0, 1.3, 0.3, 0.155, 0.1, 0.0555, 0.023, 0.01] | 0 | [30.0, 32.0, 35.0, 37.0, 39.0, 50.0, 70.0, 88.0] | [60.0, 70.0, 80.0, 87.0, 94.0, 110.0, 150.0, 216.0]
HV 125A | HV 125A | 125 | 0 | [10.0, 1.82, 0.344, 0.1, 0.0467, 0.0269, 0.01] | [10.0, 2.478, 0.426, 0.1, 0.0427, 0.0211, 0.01] | 0 | [375.0, 500.0, 700.0, 925.0, 1200.0, 1500.0, 2341.0] | [750.0, 1000.0, 1500.0, 2200.0, 3000.0, 4000.0, 5765.0]
HV 160A | HV 160A | 160 | 0 | [10.0, 4.15, 1.03, 0.198, 0.1, 0.051, 0.0172, 0.01] | [10.0, 2.3, 0.734, 0.274, 0.1, 0.046, 0.0177, 0.01] | 0 | [480.0, 550.0, 700.0, 1000.0, 1260.0, 1600.0, 2500.0, 3227.0] | [960.0, 1300.0, 1700.0, 2200.0, 2996.0, 4000.0, 6000.0, 7946.0]
HV 16A | HV 16A | 16 | 0 | [10.0, 0.352, 0.164, 0.1, 0.0649, 0.0342, 0.01] | [10.0, 2.34, 0.722, 0.181, 0.1, 0.055, 0.0296, 0.01] | 0 | [48.0, 60.0, 65.0, 71.0, 80.0, 100.0, 162.0] | [96.0, 110.0, 125.0, 150.0, 168.0, 200.0, 250.0, 398.0]
HV 200A | HV 200A | 200 | 0 | [10.0, 4.267, 1.21, 0.403, 0.1, 0.058, 0.022, 0.01] | [10.0, 3.73, 1.654, 0.328, 0.1, 0.0531, 0.019, 0.01] | 0 | [600.0, 700.0, 900.0, 1150.0, 1665.0, 2000.0, 3000.0, 4313.0] | [1200.0, 1500.0, 1800.0, 2700.0, 3960.0, 5000.0, 7500.0, 10620.0]
HV 20A | HV 20A | 20 | 0 | [10.0, 1.3, 0.3, 0.155, 0.1, 0.0555, 0.023, 0.01] | [10.0, 1.3, 0.161, 0.1, 0.0611, 0.0399, 0.0141, 0.01] | 0 | [60.0, 70.0, 80.0, 87.0, 94.0, 110.0, 150.0, 216.0] | [120.0, 150.0, 200.0, 223.0, 260.0, 300.0, 450.0, 532.0]
HV 25A | HV 25A | 25 | 0 | [10.0, 2.512, 0.833, 0.299, 0.1, 0.0372, 0.0223, 0.01] | [10.0, 3.125, 0.597, 0.198, 0.1, 0.0378, 0.022, 0.01] | 0 | [75.0, 82.0, 90.0, 100.0, 124.0, 170.0, 200.0, 289.0] | [150.0, 170.0, 210.0, 250.0, 294.0, 400.0, 500.0, 711.0]
HV 31.5A | HV 31.5A | 31.5 | 0 | [10.0, 2.34, 0.722, 0.181, 0.1, 0.055, 0.0296, 0.01] | [10.0, 2.84, 0.368, 0.164, 0.1, 0.0621, 0.0378, 0.0195, 0.01] | 0 | [95.0, 110.0, 125.0, 150.0, 165.0, 200.0, 250.0, 390.0] | [189.0, 220.0, 300.0, 350.0, 393.0, 450.0, 530.0, 700.0, 960.0]
HV 40A | HV 40A | 40 | 0 | [10.0, 1.3, 0.161, 0.1, 0.0611, 0.0399, 0.0141, 0.01] | [10.0, 2.05, 0.369, 0.198, 0.1, 0.051, 0.0298, 0.01] | 0 | [120.0, 150.0, 200.0, 223.0, 260.0, 300.0, 450.0, 532.0] | [240.0, 300.0, 400.0, 450.0, 530.0, 650.0, 800.0, 1311.0]
HV 50A | HV 50A | 50 | 0 | [10.0, 3.215, 0.597, 0.198, 0.1, 0.0378, 0.022, 0.01] | [10.0, 3.64, 0.854, 0.281, 0.1, 0.0531, 0.022, 0.01] | 0 | [150.0, 170.0, 210.0, 250.0, 294.0, 400.0, 500.0, 711.0] | [300.0, 350.0, 450.0, 550.0, 700.0, 850.0, 1200.0, 1752.0]
HV 6.3A | HV 6.3A | 6.3 | 0 | [10.0, 1.39, 0.344, 0.168, 0.1, 0.056, 0.0263, 0.01] | [10.0, 1.711, 0.516, 0.198, 0.1, 0.0634, 0.0303, 0.01] | 0 | [19.0, 19.5, 20.4, 20.8, 22.0, 25.0, 32.0, 48.0] | [38.0, 40.0, 43.0, 48.0, 53.0, 60.0, 75.0, 118.0]
HV 63A | HV 63A | 63 | 0 | [10.0, 2.84, 0.368, 0.164, 0.1, 0.0621, 0.0378, 0.0195, 0.01] | [10.0, 1.82, 0.344, 0.1, 0.0467, 0.0269, 0.01] | 0 | [189.0, 220.0, 300.0, 350.0, 393.0, 450.0, 530.0, 700.0, 961.0] | [378.0, 500.0, 700.0, 934.0, 1200.0, 1500.0, 2366.0]
HV 80A | HV 80A | 80 | 0 | [10.0, 2.05, 0.369, 0.198, 0.1, 0.051, 0.0298, 0.01] | [10.0, 4.15, 1.03, 0.198, 0.1, 0.051, 0.0172, 0.01] | 0 | [240.0, 300.0, 400.0, 450.0, 530.0, 650.0, 800.0, 1311.0] | [480.0, 550.0, 700.0, 1000.0, 1260.0, 1600.0, 2500.0, 3227.0]
Siemens NH-1-100 | Siemens NH-1-100 | 100 | [5400.0, 2000.0, 400.0, 20.0, 1.0, 0.2, 0.012, 0.004] | 0 | 0 | [150.0, 190.0, 250.0, 430.0, 900.0, 1250.0, 2700.0, 3600.0] | 0 | 0
Siemens NH-1-125 | Siemens NH-1-125 | 125 | [4800.0, 120.0, 7.0, 0.1, 0.004] | 0 | 0 | [180.0, 400.0, 740.0, 2000.0, 4250.0] | 0 | 0
Siemens NH-1-16 | Siemens NH-1-16 | 16 | [4000.0, 400.0, 2.0, 0.1, 0.04, 0.01] | 0 | 0 | [26.0, 35.0, 75.0, 150.0, 200.0, 300.0] | 0 | 0
Siemens NH-1-160 | Siemens NH-1-160 | 160 | [4800.0, 120.0, 7.0, 0.1, 0.004] | 0 | 0 | [210.0, 500.0, 900.0, 2300.0, 5000.0] | 0 | 0
Siemens NH-1-25 | Siemens NH-1-25 | 25 | [4000.0, 1000.0, 10.0, 0.2, 0.02, 0.01] | 0 | 0 | [40.0, 50.0, 100.0, 210.0, 400.0, 500.0] | 0 | 0
Siemens NH-1-50 | Siemens NH-1-50 | 50 | [4000.0, 40.0, 4.0, 1.0, 0.02, 0.01] | 0 | 0 | [86.0, 200.0, 300.0, 400.0, 1000.0, 1280.0] | 0 | 0
Siemens NH-1-63 | Siemens NH-1-63 | 63 | [4000.0, 100.0, 10.0, 2.0, 0.04, 0.01] | 0 | 0 | [100.0, 200.0, 300.0, 400.0, 1000.0, 1500.0] | 0 | 0
Siemens NH-1-80 | Siemens NH-1-80 | 80 | [4800.0, 120.0, 7.0, 0.1, 0.01] | 0 | 0 | [150.58, 250.0, 450.0, 1150.0, 2470.0] | 0 | 0
Siemens NH-2-1000 | Siemens NH-2-1000 | 1000 | [4800.0, 120.0, 7.0, 0.1, 0.004] | 0 | 0 | [1900.0, 3500.0, 8400.0, 24000.0, 52000.0] | 0 | 0
Siemens NH-2-200 | Siemens NH-2-200 | 200 | [4800.0, 120.0, 7.0, 0.1, 0.004] | 0 | 0 | [280.0, 650.0, 1200.0, 3000.0, 7000.0] | 0 | 0
Siemens NH-2-224 | Siemens NH-2-224 | 224 | [4800.0, 120.0, 7.0, 0.2, 0.04, 0.004] | 0 | 0 | [400.0, 750.0, 1453.0, 3025.0, 4315.0, 7600.0] | 0 | 0
Siemens NH-2-250 | Siemens NH-2-250 | 250 | [4800.0, 120.0, 7.0, 0.1, 0.004] | 0 | 0 | [450.0, 800.0, 1650.0, 4000.0, 8500.0] | 0 | 0
Siemens NH-2-315 | Siemens NH-2-315 | 315 | [4800.0, 120.0, 7.0, 0.1, 0.004] | 0 | 0 | [550.0, 920.0, 1900.0, 5000.0, 11000.0] | 0 | 0
Siemens NH-2-355 | Siemens NH-2-355 | 355 | [4800.0, 120.0, 6.0, 0.1, 0.004] | 0 | 0 | [650.0, 1116.27, 2350.0, 5840.0, 12790.0] | 0 | 0
Siemens NH-2-400 | Siemens NH-2-400 | 400 | [4800.0, 120.0, 7.0, 0.1, 0.004] | 0 | 0 | [720.0, 1350.0, 2800.0, 6500.0, 15000.0] | 0 | 0
Siemens NH-2-425 | Siemens NH-2-425 | 425 | [4800.0, 120.0, 7.0, 0.1, 0.004] | 0 | 0 | [850.0, 1500.0, 3050.0, 7500.0, 16500.0] | 0 | 0
Siemens NH-2-630 | Siemens NH-2-630 | 630 | [4800.0, 120.0, 7.0, 0.1, 0.004] | 0 | 0 | [1200.0, 2000.0, 4800.0, 12000.0, 26000.0] | 0 | 0

## dtypes
| element | column | dtype
0 | bus | name | object
1 | bus | vn_kv | float64
2 | bus | type | object
3 | bus | zone | object
4 | bus | in_service | bool
5 | load | name | object
6 | load | bus | uint32
7 | load | p_mw | float64
8 | load | q_mvar | float64
9 | load | const_z_percent | float64
10 | load | const_i_percent | float64
11 | load | sn_mva | float64
12 | load | scaling | float64
13 | load | in_service | bool
14 | load | type | object
15 | ext_grid | name | object
16 | ext_grid | bus | uint32
17 | ext_grid | vm_pu | float64
18 | ext_grid | va_degree | float64
19 | ext_grid | slack_weight | float64
20 | ext_grid | in_service | bool
21 | line | name | object
22 | line | std_type | object
23 | line | from_bus | uint32
24 | line | to_bus | uint32
25 | line | length_km | float64
26 | line | r_ohm_per_km | float64
27 | line | x_ohm_per_km | float64
28 | line | c_nf_per_km | float64
29 | line | g_us_per_km | float64
30 | line | max_i_ka | float64
31 | line | df | float64
32 | line | parallel | uint32
33 | line | type | object
34 | line | in_service | bool
35 | trafo | name | object
36 | trafo | std_type | object
37 | trafo | hv_bus | uint32
38 | trafo | lv_bus | uint32
39 | trafo | sn_mva | float64
40 | trafo | vn_hv_kv | float64
41 | trafo | vn_lv_kv | float64
42 | trafo | vk_percent | float64
43 | trafo | vkr_percent | float64
44 | trafo | pfe_kw | float64
45 | trafo | i0_percent | float64
46 | trafo | shift_degree | float64
47 | trafo | tap_side | object
48 | trafo | tap_neutral | int32
49 | trafo | tap_min | int32
50 | trafo | tap_max | int32
51 | trafo | tap_step_percent | float64
52 | trafo | tap_step_degree | float64
53 | trafo | tap_pos | int32
54 | trafo | tap_phase_shifter | bool
55 | trafo | parallel | uint32
56 | trafo | df | float64
57 | trafo | in_service | bool
58 | line_geodata | coords | object
59 | bus_geodata | x | float64
60 | bus_geodata | y | float64
61 | bus_geodata | coords | object

## parameters
| version | format_version | converged | OPF_converged | name | f_hz | sn_mva
0 | 2.14.6 | 2.14.0 | FALSE | FALSE |  | 50 | 1