## bus
| name | vn_kv | type | zone | in_service
0 | bus_LV_4311-2_0_5_node_0 | 0.4 | n |  | TRUE
1 | bus_LV_4311-2_0_5_node_1 | 0.4 | n |  | TRUE
2 | bus_LV_4311-2_0_5_node_3 | 0.4 | n |  | TRUE
3 | bus_LV_4311-2_0_5_node_21 | 0.4 | n |  | TRUE
4 | bus_LV_4311-2_0_5_node_23 | 0.4 | n |  | TRUE
5 | bus_LV_4311-2_0_5_node_20 | 0.4 | n |  | TRUE
6 | bus_LV_4311-2_0_5_node_14 | 0.4 | n |  | TRUE
7 | bus_LV_4311-2_0_5_node_4 | 0.4 | n |  | TRUE
8 | bus_LV_4311-2_0_5_node_22 | 0.4 | n |  | TRUE
9 | bus_LV_4311-2_0_5_node_11 | 0.4 | n |  | TRUE
10 | bus_LV_4311-2_0_5_node_12 | 0.4 | n |  | TRUE
11 | bus_LV_4311-2_0_5_node_5 | 0.4 | n |  | TRUE
12 | bus_LV_4311-2_0_5_node_6 | 0.4 | n |  | TRUE
13 | bus_LV_4311-2_0_5_node_7 | 0.4 | n |  | TRUE
14 | bus_LV_4311-2_0_5_node_8 | 0.4 | n |  | TRUE
15 | bus_LV_4311-2_0_5_node_9 | 0.4 | n |  | TRUE
16 | bus_LV_4311-2_0_5_node_10 | 0.4 | n |  | TRUE
17 | bus_LV_4311-2_0_5_node_25 | 0.4 | n |  | TRUE
18 | bus_LV_4311-2_0_5_node_16 | 0.4 | n |  | TRUE
19 | bus_LV_4311-2_0_5_node_17 | 0.4 | n |  | TRUE
20 | bus_LV_4311-2_0_5_node_15 | 0.4 | n |  | TRUE
21 | bus_LV_4311-2_0_5_node_18 | 0.4 | n |  | TRUE
22 | bus_LV_4311-2_0_5_node_13 | 0.4 | n |  | TRUE
23 | bus_LV_4311-2_0_5_node_24 | 0.4 | n |  | TRUE
24 | bus_LV_4311-2_0_5_node_28 | 0.4 | n |  | TRUE
25 | bus_LV_4311-2_0_5_node_26 | 0.4 | n |  | TRUE
26 | bus_LV_4311-2_0_5_node_29 | 0.4 | n |  | TRUE
27 | bus_LV_4311-2_0_5_node_27 | 0.4 | n |  | TRUE
28 | bus_LV_4311-2_0_5_node_80 | 0.4 | n |  | TRUE
29 | bus_LV_4311-2_0_5_node_82 | 0.4 | n |  | TRUE
30 | bus_LV_4311-2_0_5_node_83 | 0.4 | n |  | TRUE
31 | bus_LV_4311-2_0_5_node_58 | 0.4 | n |  | TRUE
32 | bus_LV_4311-2_0_5_node_79 | 0.4 | n |  | TRUE
33 | bus_LV_4311-2_0_5_node_81 | 0.4 | n |  | TRUE
34 | bus_LV_4311-2_0_5_node_30 | 0.4 | n |  | TRUE
35 | bus_LV_4311-2_0_5_node_31 | 0.4 | n |  | TRUE
36 | bus_LV_4311-2_0_5_node_32 | 0.4 | n |  | TRUE
37 | bus_LV_4311-2_0_5_node_33 | 0.4 | n |  | TRUE
38 | bus_LV_4311-2_0_5_node_34 | 0.4 | n |  | TRUE
39 | bus_LV_4311-2_0_5_node_35 | 0.4 | n |  | TRUE
40 | bus_LV_4311-2_0_5_node_38 | 0.4 | n |  | TRUE
41 | bus_LV_4311-2_0_5_node_36 | 0.4 | n |  | TRUE
42 | bus_LV_4311-2_0_5_node_37 | 0.4 | n |  | TRUE
43 | bus_LV_4311-2_0_5_node_39 | 0.4 | n |  | TRUE
44 | bus_LV_4311-2_0_5_node_40 | 0.4 | n |  | TRUE
45 | bus_LV_4311-2_0_5_node_77 | 0.4 | n |  | TRUE
46 | bus_LV_4311-2_0_5_node_51 | 0.4 | n |  | TRUE
47 | bus_LV_4311-2_0_5_node_41 | 0.4 | n |  | TRUE
48 | bus_LV_4311-2_0_5_node_42 | 0.4 | n |  | TRUE
49 | bus_LV_4311-2_0_5_node_43 | 0.4 | n |  | TRUE
50 | bus_LV_4311-2_0_5_node_44 | 0.4 | n |  | TRUE
51 | bus_LV_4311-2_0_5_node_45 | 0.4 | n |  | TRUE
52 | bus_LV_4311-2_0_5_node_72 | 0.4 | n |  | TRUE
53 | bus_LV_4311-2_0_5_node_64 | 0.4 | n |  | TRUE
54 | bus_LV_4311-2_0_5_node_46 | 0.4 | n |  | TRUE
55 | bus_LV_4311-2_0_5_node_90 | 0.4 | n |  | TRUE
56 | bus_LV_4311-2_0_5_node_62 | 0.4 | n |  | TRUE
57 | bus_LV_4311-2_0_5_node_47 | 0.4 | n |  | TRUE
58 | bus_LV_4311-2_0_5_node_48 | 0.4 | n |  | TRUE
59 | bus_LV_4311-2_0_5_node_49 | 0.4 | n |  | TRUE
60 | bus_LV_4311-2_0_5_node_50 | 0.4 | n |  | TRUE
61 | bus_LV_4311-2_0_5_node_78 | 0.4 | n |  | TRUE
62 | bus_LV_4311-2_0_5_node_52 | 0.4 | n |  | TRUE
63 | bus_LV_4311-2_0_5_node_53 | 0.4 | n |  | TRUE
64 | bus_LV_4311-2_0_5_node_54 | 0.4 | n |  | TRUE
65 | bus_LV_4311-2_0_5_node_55 | 0.4 | n |  | TRUE
66 | bus_LV_4311-2_0_5_node_56 | 0.4 | n |  | TRUE
67 | bus_LV_4311-2_0_5_node_57 | 0.4 | n |  | TRUE
68 | bus_LV_4311-2_0_5_node_59 | 0.4 | n |  | TRUE
69 | bus_LV_4311-2_0_5_node_75 | 0.4 | n |  | TRUE
70 | bus_LV_4311-2_0_5_node_60 | 0.4 | n |  | TRUE
71 | bus_LV_4311-2_0_5_node_76 | 0.4 | n |  | TRUE
72 | bus_LV_4311-2_0_5_node_71 | 0.4 | n |  | TRUE
73 | bus_LV_4311-2_0_5_node_86 | 0.4 | n |  | TRUE
74 | bus_LV_4311-2_0_5_node_61 | 0.4 | n |  | TRUE
75 | bus_LV_4311-2_0_5_node_63 | 0.4 | n |  | TRUE
76 | bus_LV_4311-2_0_5_node_65 | 0.4 | n |  | TRUE
77 | bus_LV_4311-2_0_5_node_73 | 0.4 | n |  | TRUE
78 | bus_LV_4311-2_0_5_node_74 | 0.4 | n |  | TRUE
79 | bus_LV_4311-2_0_5_node_66 | 0.4 | n |  | TRUE
80 | bus_LV_4311-2_0_5_node_67 | 0.4 | n |  | TRUE
81 | bus_LV_4311-2_0_5_node_68 | 0.4 | n |  | TRUE
82 | bus_LV_4311-2_0_5_node_69 | 0.4 | n |  | TRUE
83 | bus_LV_4311-2_0_5_node_70 | 0.4 | n |  | TRUE
84 | bus_LV_4311-2_0_5_node_84 | 0.4 | n |  | TRUE
85 | bus_LV_4311-2_0_5_node_87 | 0.4 | n |  | TRUE
86 | bus_LV_4311-2_0_5_node_88 | 0.4 | n |  | TRUE
87 | bus_LV_4311-2_0_5_node_85 | 0.4 | n |  | TRUE
88 | bus_LV_4311-2_0_5_node_91 | 0.4 | n |  | TRUE
89 | bus_LV_4311-2_0_5_node_89 | 0.4 | n |  | TRUE
90 | bus_LV_4311-2_0_5_node_92 | 0.4 | n |  | TRUE
91 | bus_LV_4311-2_0_5_node_93 | 0.4 | n |  | TRUE
92 | bus_LV_4311-2_0_5_node_94 | 0.4 | n |  | TRUE
93 | bus_LV_4311-2_0_5_node_95 | 0.4 | n |  | TRUE
94 | bus_LV_4311-2_0_5_node_97 | 0.4 | n |  | TRUE
95 | bus_MV_302_0_node_128 | 20 | n |  | TRUE

## load
| name | bus | p_mw | q_mvar | const_z_percent | const_i_percent | sn_mva | scaling | in_service | type
0 | LV_4311-2_0_5_load_0 | 0 | 0.00053049 | 0.00013295 | 0 | 0 |  | 1 | TRUE | wye
1 | LV_4311-2_0_5_load_3 | 2 | 0.0018274 | 0.000458 | 0 | 0 |  | 1 | TRUE | wye
2 | LV_4311-2_0_5_load_20 | 5 | 0.00028479 | 7.1376e-05 | 0 | 0 |  | 1 | TRUE | wye
3 | LV_4311-2_0_5_load_11 | 9 | 0.00060039 | 0.00015047 | 0 | 0 |  | 1 | TRUE | wye
4 | LV_4311-2_0_5_load_5 | 11 | 0.00067218 | 0.00016846 | 0 | 0 |  | 1 | TRUE | wye
5 | LV_4311-2_0_5_load_6 | 12 | 0.0016328 | 0.00040921 | 0 | 0 |  | 1 | TRUE | wye
6 | LV_4311-2_0_5_load_8 | 14 | 0.00087401 | 0.00021905 | 0 | 0 |  | 1 | TRUE | wye
7 | LV_4311-2_0_5_load_10 | 16 | 0.00084331 | 0.00021135 | 0 | 0 |  | 1 | TRUE | wye
8 | LV_4311-2_0_5_load_25 | 17 | 0.00072996 | 0.00018295 | 0 | 0 |  | 1 | TRUE | wye
9 | LV_4311-2_0_5_load_16 | 18 | 0.00058263 | 0.00014602 | 0 | 0 |  | 1 | TRUE | wye
10 | LV_4311-2_0_5_load_17 | 19 | 0.00027061 | 6.7821e-05 | 0 | 0 |  | 1 | TRUE | wye
11 | LV_4311-2_0_5_load_15 | 20 | 0.0017384 | 0.0004357 | 0 | 0 |  | 1 | TRUE | wye
12 | LV_4311-2_0_5_load_18 | 21 | 0.00089063 | 0.00022321 | 0 | 0 |  | 1 | TRUE | wye
13 | LV_4311-2_0_5_load_24 | 23 | 0.00062763 | 0.0001573 | 0 | 0 |  | 1 | TRUE | wye
14 | LV_4311-2_0_5_load_28 | 24 | 0.0004868 | 0.000122 | 0 | 0 |  | 1 | TRUE | wye
15 | LV_4311-2_0_5_load_29 | 26 | 0.001014 | 0.00025413 | 0 | 0 |  | 1 | TRUE | wye
16 | LV_4311-2_0_5_load_80 | 28 | 0.0002088 | 5.2331e-05 | 0 | 0 |  | 1 | TRUE | wye
17 | LV_4311-2_0_5_load_58 | 31 | 0.00020841 | 5.2233e-05 | 0 | 0 |  | 1 | TRUE | wye
18 | LV_4311-2_0_5_load_79 | 32 | 0.00066623 | 0.00016697 | 0 | 0 |  | 1 | TRUE | wye
19 | LV_4311-2_0_5_load_81 | 33 | 0.00039523 | 9.9054e-05 | 0 | 0 |  | 1 | TRUE | wye
20 | LV_4311-2_0_5_load_30 | 34 | 0.001042 | 0.00026115 | 0 | 0 |  | 1 | TRUE | wye
21 | LV_4311-2_0_5_load_31 | 35 | 0.00051395 | 0.00012881 | 0 | 0 |  | 1 | TRUE | wye
22 | LV_4311-2_0_5_load_33 | 37 | 0.00081528 | 0.00020433 | 0 | 0 |  | 1 | TRUE | wye
23 | LV_4311-2_0_5_load_34 | 38 | 0.0026679 | 0.00066864 | 0 | 0 |  | 1 | TRUE | wye
24 | LV_4311-2_0_5_load_35 | 39 | 0.001013 | 0.00025387 | 0 | 0 |  | 1 | TRUE | wye
25 | LV_4311-2_0_5_load_38 | 40 | 0.00087603 | 0.00021955 | 0 | 0 |  | 1 | TRUE | wye
26 | LV_4311-2_0_5_load_36 | 41 | 0.0014981 | 0.00037546 | 0 | 0 |  | 1 | TRUE | wye
27 | LV_4311-2_0_5_load_37 | 42 | 0.00075623 | 0.00018953 | 0 | 0 |  | 1 | TRUE | wye
28 | LV_4311-2_0_5_load_39 | 43 | 0.011347 | 0.0028439 | 0 | 0 |  | 1 | TRUE | wye
29 | LV_4311-2_0_5_load_40 | 44 | 0.026279 | 0.0065862 | 0 | 0 |  | 1 | TRUE | wye
30 | LV_4311-2_0_5_load_77 | 45 | 0.00064202 | 0.00016091 | 0 | 0 |  | 1 | TRUE | wye
31 | LV_4311-2_0_5_load_41 | 47 | 0.0030173 | 0.0007562 | 0 | 0 |  | 1 | TRUE | wye
32 | LV_4311-2_0_5_load_42 | 48 | 0.00084774 | 0.00021246 | 0 | 0 |  | 1 | TRUE | wye
33 | LV_4311-2_0_5_load_43 | 49 | 0.00066183 | 0.00016587 | 0 | 0 |  | 1 | TRUE | wye
34 | LV_4311-2_0_5_load_44 | 50 | 0.0012986 | 0.00032547 | 0 | 0 |  | 1 | TRUE | wye
35 | LV_4311-2_0_5_load_45 | 51 | 0.0012104 | 0.00030335 | 0 | 0 |  | 1 | TRUE | wye
36 | LV_4311-2_0_5_load_72 | 52 | 0.0016386 | 0.00041068 | 0 | 0 |  | 1 | TRUE | wye
37 | LV_4311-2_0_5_load_64 | 53 | 0.002406 | 0.00060299 | 0 | 0 |  | 1 | TRUE | wye
38 | LV_4311-2_0_5_load_46 | 54 | 0.00056319 | 0.00014115 | 0 | 0 |  | 1 | TRUE | wye
39 | LV_4311-2_0_5_load_90 | 55 | 0.0012516 | 0.00031368 | 0 | 0 |  | 1 | TRUE | wye
40 | LV_4311-2_0_5_load_62 | 56 | 0.00077798 | 0.00019498 | 0 | 0 |  | 1 | TRUE | wye
41 | LV_4311-2_0_5_load_47 | 57 | 0.0024359 | 0.00061049 | 0 | 0 |  | 1 | TRUE | wye
42 | LV_4311-2_0_5_load_48 | 58 | 0.00025695 | 6.4397e-05 | 0 | 0 |  | 1 | TRUE | wye
43 | LV_4311-2_0_5_load_49 | 59 | 0.00030061 | 7.534e-05 | 0 | 0 |  | 1 | TRUE | wye
44 | LV_4311-2_0_5_load_50 | 60 | 0.00051741 | 0.00012967 | 0 | 0 |  | 1 | TRUE | wye
45 | LV_4311-2_0_5_load_78 | 61 | 0.063901 | 0.016015 | 0 | 0 |  | 1 | TRUE | wye
46 | LV_4311-2_0_5_load_52 | 62 | 0.00045888 | 0.00011501 | 0 | 0 |  | 1 | TRUE | wye
47 | LV_4311-2_0_5_load_55 | 65 | 0.0006258 | 0.00015684 | 0 | 0 |  | 1 | TRUE | wye
48 | LV_4311-2_0_5_load_56 | 66 | 0.00083777 | 0.00020997 | 0 | 0 |  | 1 | TRUE | wye
49 | LV_4311-2_0_5_load_57 | 67 | 0.0022387 | 0.00056108 | 0 | 0 |  | 1 | TRUE | wye
50 | LV_4311-2_0_5_load_59 | 68 | 0.00084939 | 0.00021288 | 0 | 0 |  | 1 | TRUE | wye
51 | LV_4311-2_0_5_load_75 | 69 | 0.0026343 | 0.00066021 | 0 | 0 |  | 1 | TRUE | wye
52 | LV_4311-2_0_5_load_60 | 70 | 0.0010102 | 0.00025319 | 0 | 0 |  | 1 | TRUE | wye
53 | LV_4311-2_0_5_load_76 | 71 | 0.0023652 | 0.00059278 | 0 | 0 |  | 1 | TRUE | wye
54 | LV_4311-2_0_5_load_71 | 72 | 0.0013827 | 0.00034653 | 0 | 0 |  | 1 | TRUE | wye
55 | LV_4311-2_0_5_load_86 | 73 | 0.00244 | 0.00061153 | 0 | 0 |  | 1 | TRUE | wye
56 | LV_4311-2_0_5_load_61 | 74 | 0.0019215 | 0.00048157 | 0 | 0 |  | 1 | TRUE | wye
57 | LV_4311-2_0_5_load_63 | 75 | 0.001428 | 0.00035788 | 0 | 0 |  | 1 | TRUE | wye
58 | LV_4311-2_0_5_load_65 | 76 | 0.00094222 | 0.00023614 | 0 | 0 |  | 1 | TRUE | wye
59 | LV_4311-2_0_5_load_73 | 77 | 0.001479 | 0.00037068 | 0 | 0 |  | 1 | TRUE | wye
60 | LV_4311-2_0_5_load_74 | 78 | 0.00074268 | 0.00018613 | 0 | 0 |  | 1 | TRUE | wye
61 | LV_4311-2_0_5_load_66 | 79 | 0.00039543 | 9.9104e-05 | 0 | 0 |  | 1 | TRUE | wye
62 | LV_4311-2_0_5_load_67 | 80 | 0.00052899 | 0.00013258 | 0 | 0 |  | 1 | TRUE | wye
63 | LV_4311-2_0_5_load_68 | 81 | 0.0039248 | 0.00098365 | 0 | 0 |  | 1 | TRUE | wye
64 | LV_4311-2_0_5_load_70 | 83 | 0.0019483 | 0.00048829 | 0 | 0 |  | 1 | TRUE | wye
65 | LV_4311-2_0_5_load_84 | 84 | 0.0037968 | 0.00095156 | 0 | 0 |  | 1 | TRUE | wye
66 | LV_4311-2_0_5_load_87 | 85 | 0.0012554 | 0.00031463 | 0 | 0 |  | 1 | TRUE | wye
67 | LV_4311-2_0_5_load_88 | 86 | 0.0023862 | 0.00059805 | 0 | 0 |  | 1 | TRUE | wye
68 | LV_4311-2_0_5_load_85 | 87 | 0.0011656 | 0.00029212 | 0 | 0 |  | 1 | TRUE | wye
69 | LV_4311-2_0_5_load_91 | 88 | 0.0011778 | 0.00029518 | 0 | 0 |  | 1 | TRUE | wye
70 | LV_4311-2_0_5_load_89 | 89 | 0.0015624 | 0.00039156 | 0 | 0 |  | 1 | TRUE | wye
71 | LV_4311-2_0_5_load_92 | 90 | 0.0031734 | 0.00079534 | 0 | 0 |  | 1 | TRUE | wye
72 | LV_4311-2_0_5_load_94 | 92 | 0.002593 | 0.00064986 | 0 | 0 |  | 1 | TRUE | wye
73 | LV_4311-2_0_5_load_97 | 94 | 0.0016004 | 0.0004011 | 0 | 0 |  | 1 | TRUE | wye

## ext_grid
| name | bus | vm_pu | va_degree | slack_weight | in_service
0 |  | 50 | 1 | 0 | 1 | TRUE

## line
| name | std_type | from_bus | to_bus | length_km | r_ohm_per_km | x_ohm_per_km | c_nf_per_km | g_us_per_km | max_i_ka | df | parallel | type | in_service
0 | LV_4311-2_0_5_line_0 | NAYY 4x150 SE | 0 | 1 | 0.089899 | 0.208 | 0.08 | 261 | 0 | 0.27 | 1 | 1 | cs | TRUE
1 | LV_4311-2_0_5_line_1 | NAYY 4x150 SE | 1 | 2 | 0.082631 | 0.208 | 0.08 | 261 | 0 | 0.27 | 1 | 1 | cs | TRUE
2 | LV_4311-2_0_5_line_2 | NAYY 4x150 SE | 2 | 7 | 0.02585 | 0.208 | 0.08 | 261 | 0 | 0.27 | 1 | 1 | cs | TRUE
3 | LV_4311-2_0_5_line_3 | NAYY 4x150 SE | 3 | 4 | 0.13639 | 0.208 | 0.08 | 261 | 0 | 0.27 | 1 | 1 | cs | TRUE
4 | LV_4311-2_0_5_line_4 | NAYY 4x150 SE | 3 | 5 | 0.062658 | 0.208 | 0.08 | 261 | 0 | 0.27 | 1 | 1 | cs | TRUE
5 | LV_4311-2_0_5_line_5 | NAYY 4x150 SE | 3 | 6 | 0.12302 | 0.208 | 0.08 | 261 | 0 | 0.27 | 1 | 1 | cs | TRUE
6 | LV_4311-2_0_5_line_6 | NAYY 4x150 SE | 4 | 17 | 0.11978 | 0.208 | 0.08 | 261 | 0 | 0.27 | 1 | 1 | cs | TRUE
7 | LV_4311-2_0_5_line_7 | NAYY 4x150 SE | 5 | 8 | 0.038657 | 0.208 | 0.08 | 261 | 0 | 0.27 | 1 | 1 | cs | TRUE
8 | LV_4311-2_0_5_line_8 | NAYY 4x150 SE | 6 | 20 | 0.18433 | 0.208 | 0.08 | 261 | 0 | 0.27 | 1 | 1 | cs | TRUE
9 | LV_4311-2_0_5_line_9 | NAYY 4x150 SE | 6 | 22 | 0.18857 | 0.208 | 0.08 | 261 | 0 | 0.27 | 1 | 1 | cs | TRUE
10 | LV_4311-2_0_5_line_10 | NAYY 4x150 SE | 7 | 9 | 0.02227 | 0.208 | 0.08 | 261 | 0 | 0.27 | 1 | 1 | cs | TRUE
11 | LV_4311-2_0_5_line_11 | NAYY 4x150 SE | 8 | 23 | 0.013875 | 0.208 | 0.08 | 261 | 0 | 0.27 | 1 | 1 | cs | TRUE
12 | LV_4311-2_0_5_line_12 | NAYY 4x150 SE | 9 | 10 | 0.042303 | 0.208 | 0.08 | 261 | 0 | 0.27 | 1 | 1 | cs | TRUE
13 | LV_4311-2_0_5_line_13 | NAYY 4x150 SE | 10 | 22 | 0.11457 | 0.208 | 0.08 | 261 | 0 | 0.27 | 1 | 1 | cs | TRUE
14 | LV_4311-2_0_5_line_14 | NAYY 4x150 SE | 11 | 12 | 0.019899 | 0.208 | 0.08 | 261 | 0 | 0.27 | 1 | 1 | cs | TRUE
15 | LV_4311-2_0_5_line_15 | NAYY 4x150 SE | 11 | 13 | 0.0095874 | 0.208 | 0.08 | 261 | 0 | 0.27 | 1 | 1 | cs | TRUE
16 | LV_4311-2_0_5_line_16 | NAYY 4x150 SE | 12 | 14 | 0.018407 | 0.208 | 0.08 | 261 | 0 | 0.27 | 1 | 1 | cs | TRUE
17 | LV_4311-2_0_5_line_17 | NAYY 4x150 SE | 13 | 15 | 0.088588 | 0.208 | 0.08 | 261 | 0 | 0.27 | 1 | 1 | cs | TRUE
18 | LV_4311-2_0_5_line_18 | NAYY 4x150 SE | 13 | 16 | 0.013857 | 0.208 | 0.08 | 261 | 0 | 0.27 | 1 | 1 | cs | TRUE
19 | LV_4311-2_0_5_line_19 | NAYY 4x150 SE | 15 | 18 | 0.012517 | 0.208 | 0.08 | 261 | 0 | 0.27 | 1 | 1 | cs | TRUE
20 | LV_4311-2_0_5_line_20 | NAYY 4x150 SE | 15 | 19 | 0.013815 | 0.208 | 0.08 | 261 | 0 | 0.27 | 1 | 1 | cs | TRUE
21 | LV_4311-2_0_5_line_21 | NAYY 4x150 SE | 17 | 25 | 0.092418 | 0.208 | 0.08 | 261 | 0 | 0.27 | 1 | 1 | cs | TRUE
22 | LV_4311-2_0_5_line_22 | NAYY 4x150 SE | 18 | 20 | 0.0044754 | 0.208 | 0.08 | 261 | 0 | 0.27 | 1 | 1 | cs | TRUE
23 | LV_4311-2_0_5_line_23 | NAYY 4x150 SE | 19 | 21 | 0.011218 | 0.208 | 0.08 | 261 | 0 | 0.27 | 1 | 1 | cs | TRUE
24 | LV_4311-2_0_5_line_24 | NAYY 4x150 SE | 23 | 24 | 0.0055395 | 0.208 | 0.08 | 261 | 0 | 0.27 | 1 | 1 | cs | TRUE
25 | LV_4311-2_0_5_line_25 | NAYY 4x150 SE | 24 | 26 | 0.010459 | 0.208 | 0.08 | 261 | 0 | 0.27 | 1 | 1 | cs | TRUE
26 | LV_4311-2_0_5_line_26 | NAYY 4x150 SE | 25 | 27 | 0.13422 | 0.208 | 0.08 | 261 | 0 | 0.27 | 1 | 1 | cs | TRUE
27 | LV_4311-2_0_5_line_27 | NAYY 4x150 SE | 26 | 34 | 0.0086828 | 0.208 | 0.08 | 261 | 0 | 0.27 | 1 | 1 | cs | TRUE
28 | LV_4311-2_0_5_line_28 | NAYY 4x150 SE | 27 | 28 | 0.028349 | 0.208 | 0.08 | 261 | 0 | 0.27 | 1 | 1 | cs | TRUE
29 | LV_4311-2_0_5_line_29 | NAYY 4x150 SE | 27 | 29 | 0.034786 | 0.208 | 0.08 | 261 | 0 | 0.27 | 1 | 1 | cs | TRUE
30 | LV_4311-2_0_5_line_30 | NAYY 4x150 SE | 28 | 32 | 0.036155 | 0.208 | 0.08 | 261 | 0 | 0.27 | 1 | 2 | cs | TRUE
31 | LV_4311-2_0_5_line_31 | NAYY 4x150 SE | 29 | 33 | 0.025184 | 0.208 | 0.08 | 261 | 0 | 0.27 | 1 | 1 | cs | TRUE
32 | LV_4311-2_0_5_line_32 | NAYY 4x150 SE | 29 | 30 | 0.032916 | 0.208 | 0.08 | 261 | 0 | 0.27 | 1 | 1 | cs | TRUE
33 | LV_4311-2_0_5_line_33 | NAYY 4x150 SE | 30 | 31 | 0.0072326 | 0.208 | 0.08 | 261 | 0 | 0.27 | 1 | 1 | cs | TRUE
34 | LV_4311-2_0_5_line_34 | NAYY 4x150 SE | 32 | 67 | 0.012532 | 0.208 | 0.08 | 261 | 0 | 0.27 | 1 | 2 | cs | TRUE
35 | LV_4311-2_0_5_line_35 | NAYY 4x150 SE | 33 | 82 | 0.0033307 | 0.208 | 0.08 | 261 | 0 | 0.27 | 1 | 1 | cs | TRUE
36 | LV_4311-2_0_5_line_36 | NAYY 4x150 SE | 35 | 36 | 0.0052985 | 0.208 | 0.08 | 261 | 0 | 0.27 | 1 | 1 | cs | TRUE
37 | LV_4311-2_0_5_line_37 | NAYY 4x150 SE | 36 | 37 | 0.0059402 | 0.208 | 0.08 | 261 | 0 | 0.27 | 1 | 1 | cs | TRUE
38 | LV_4311-2_0_5_line_38 | NAYY 4x150 SE | 36 | 38 | 0.018263 | 0.208 | 0.08 | 261 | 0 | 0.27 | 1 | 1 | cs | TRUE
39 | LV_4311-2_0_5_line_39 | NAYY 4x150 SE | 37 | 39 | 0.0085102 | 0.208 | 0.08 | 261 | 0 | 0.27 | 1 | 1 | cs | TRUE
40 | LV_4311-2_0_5_line_40 | NAYY 4x150 SE | 38 | 40 | 0.16674 | 0.208 | 0.08 | 261 | 0 | 0.27 | 1 | 1 | cs | TRUE
41 | LV_4311-2_0_5_line_41 | NAYY 4x150 SE | 39 | 41 | 0.0014102 | 0.208 | 0.08 | 261 | 0 | 0.27 | 1 | 1 | cs | TRUE
42 | LV_4311-2_0_5_line_42 | NAYY 4x150 SE | 41 | 42 | 0.0058915 | 0.208 | 0.08 | 261 | 0 | 0.27 | 1 | 1 | cs | TRUE
43 | LV_4311-2_0_5_line_43 | NAYY 4x150 SE | 42 | 43 | 0.033393 | 0.208 | 0.08 | 261 | 0 | 0.27 | 1 | 1 | cs | TRUE
44 | LV_4311-2_0_5_line_44 | NAYY 4x150 SE | 43 | 44 | 0.014075 | 0.208 | 0.08 | 261 | 0 | 0.27 | 1 | 1 | cs | TRUE
45 | LV_4311-2_0_5_line_45 | NAYY 4x150 SE | 44 | 45 | 0.007185 | 0.208 | 0.08 | 261 | 0 | 0.27 | 1 | 1 | cs | TRUE
46 | LV_4311-2_0_5_line_46 | NAYY 4x150 SE | 45 | 46 | 0.013276 | 0.208 | 0.08 | 261 | 0 | 0.27 | 1 | 1 | cs | TRUE
47 | LV_4311-2_0_5_line_47 | NAYY 4x150 SE | 46 | 61 | 0.039786 | 0.208 | 0.08 | 261 | 0 | 0.27 | 1 | 1 | cs | TRUE
48 | LV_4311-2_0_5_line_48 | NAYY 4x150 SE | 46 | 60 | 0.004195 | 0.208 | 0.08 | 261 | 0 | 0.27 | 1 | 2 | cs | TRUE
49 | LV_4311-2_0_5_line_49 | NAYY 4x150 SE | 47 | 48 | 0.0057228 | 0.208 | 0.08 | 261 | 0 | 0.27 | 1 | 2 | cs | TRUE
50 | LV_4311-2_0_5_line_50 | NAYY 4x150 SE | 47 | 49 | 0.031785 | 0.208 | 0.08 | 261 | 0 | 0.27 | 1 | 2 | cs | TRUE
51 | LV_4311-2_0_5_line_51 | NAYY 4x150 SE | 48 | 50 | 0.0098688 | 0.208 | 0.08 | 261 | 0 | 0.27 | 1 | 2 | cs | TRUE
52 | LV_4311-2_0_5_line_52 | NAYY 4x150 SE | 49 | 51 | 0.00076991 | 0.208 | 0.08 | 261 | 0 | 0.27 | 1 | 2 | cs | TRUE
53 | LV_4311-2_0_5_line_53 | NAYY 4x150 SE | 50 | 52 | 0.011084 | 0.208 | 0.08 | 261 | 0 | 0.27 | 1 | 1 | cs | TRUE
54 | LV_4311-2_0_5_line_54 | NAYY 4x150 SE | 50 | 53 | 0.029426 | 0.208 | 0.08 | 261 | 0 | 0.27 | 1 | 2 | cs | TRUE
55 | LV_4311-2_0_5_line_55 | NAYY 4x150 SE | 51 | 54 | 0.019189 | 0.208 | 0.08 | 261 | 0 | 0.27 | 1 | 2 | cs | TRUE
56 | LV_4311-2_0_5_line_56 | NAYY 4x150 SE | 52 | 55 | 0.1011 | 0.208 | 0.08 | 261 | 0 | 0.27 | 1 | 1 | cs | TRUE
57 | LV_4311-2_0_5_line_57 | NAYY 4x150 SE | 53 | 56 | 0.01009 | 0.208 | 0.08 | 261 | 0 | 0.27 | 1 | 2 | cs | TRUE
58 | LV_4311-2_0_5_line_58 | NAYY 4x150 SE | 54 | 57 | 0.0074181 | 0.208 | 0.08 | 261 | 0 | 0.27 | 1 | 2 | cs | TRUE
59 | LV_4311-2_0_5_line_59 | NAYY 4x150 SE | 56 | 74 | 0.0074434 | 0.208 | 0.08 | 261 | 0 | 0.27 | 1 | 2 | cs | TRUE
60 | LV_4311-2_0_5_line_60 | NAYY 4x150 SE | 57 | 58 | 0.006431 | 0.208 | 0.08 | 261 | 0 | 0.27 | 1 | 2 | cs | TRUE
61 | LV_4311-2_0_5_line_61 | NAYY 4x150 SE | 58 | 59 | 0.016906 | 0.208 | 0.08 | 261 | 0 | 0.27 | 1 | 2 | cs | TRUE
62 | LV_4311-2_0_5_line_62 | NAYY 4x150 SE | 59 | 60 | 0.015069 | 0.208 | 0.08 | 261 | 0 | 0.27 | 1 | 2 | cs | TRUE
63 | LV_4311-2_0_5_line_63 | NAYY 4x150 SE | 62 | 63 | 0.046983 | 0.208 | 0.08 | 261 | 0 | 0.27 | 1 | 2 | cs | TRUE
64 | LV_4311-2_0_5_line_64 | NAYY 4x150 SE | 62 | 64 | 0.013216 | 0.208 | 0.08 | 261 | 0 | 0.27 | 1 | 2 | cs | TRUE
65 | LV_4311-2_0_5_line_65 | NAYY 4x150 SE | 63 | 65 | 0.027889 | 0.208 | 0.08 | 261 | 0 | 0.27 | 1 | 2 | cs | TRUE
66 | LV_4311-2_0_5_line_66 | NAYY 4x150 SE | 63 | 66 | 0.040828 | 0.208 | 0.08 | 261 | 0 | 0.27 | 1 | 1 | cs | TRUE
67 | LV_4311-2_0_5_line_67 | NAYY 4x150 SE | 64 | 67 | 0.015332 | 0.208 | 0.08 | 261 | 0 | 0.27 | 1 | 2 | cs | TRUE
68 | LV_4311-2_0_5_line_68 | NAYY 4x150 SE | 65 | 68 | 0.02111 | 0.208 | 0.08 | 261 | 0 | 0.27 | 1 | 2 | cs | TRUE
69 | LV_4311-2_0_5_line_69 | NAYY 4x150 SE | 66 | 69 | 0.018223 | 0.208 | 0.08 | 261 | 0 | 0.27 | 1 | 1 | cs | TRUE
70 | LV_4311-2_0_5_line_70 | NAYY 4x150 SE | 68 | 70 | 0.015891 | 0.208 | 0.08 | 261 | 0 | 0.27 | 1 | 2 | cs | TRUE
71 | LV_4311-2_0_5_line_71 | NAYY 4x150 SE | 69 | 71 | 0.022131 | 0.208 | 0.08 | 261 | 0 | 0.27 | 1 | 1 | cs | TRUE
72 | LV_4311-2_0_5_line_72 | NAYY 4x150 SE | 70 | 72 | 0.0049608 | 0.208 | 0.08 | 261 | 0 | 0.27 | 1 | 2 | cs | TRUE
73 | LV_4311-2_0_5_line_73 | NAYY 4x150 SE | 71 | 88 | 0.048303 | 0.208 | 0.08 | 261 | 0 | 0.27 | 1 | 1 | cs | TRUE
74 | LV_4311-2_0_5_line_74 | NAYY 4x150 SE | 72 | 73 | 0.048276 | 0.208 | 0.08 | 261 | 0 | 0.27 | 1 | 2 | cs | TRUE
75 | LV_4311-2_0_5_line_75 | NAYY 4x150 SE | 73 | 87 | 0.00049161 | 0.208 | 0.08 | 261 | 0 | 0.27 | 1 | 2 | cs | TRUE
76 | LV_4311-2_0_5_line_76 | NAYY 4x150 SE | 74 | 75 | 0.029485 | 0.208 | 0.08 | 261 | 0 | 0.27 | 1 | 2 | cs | TRUE
77 | LV_4311-2_0_5_line_77 | NAYY 4x150 SE | 75 | 76 | 0.00050699 | 0.208 | 0.08 | 261 | 0 | 0.27 | 1 | 2 | cs | TRUE
78 | LV_4311-2_0_5_line_78 | NAYY 4x150 SE | 76 | 77 | 0.0025597 | 0.208 | 0.08 | 261 | 0 | 0.27 | 1 | 2 | cs | TRUE
79 | LV_4311-2_0_5_line_79 | NAYY 4x150 SE | 77 | 78 | 0.010902 | 0.208 | 0.08 | 261 | 0 | 0.27 | 1 | 2 | cs | TRUE
80 | LV_4311-2_0_5_line_80 | NAYY 4x150 SE | 78 | 87 | 0.010793 | 0.208 | 0.08 | 261 | 0 | 0.27 | 1 | 2 | cs | TRUE
81 | LV_4311-2_0_5_line_81 | NAYY 4x150 SE | 79 | 80 | 0.030321 | 0.208 | 0.08 | 261 | 0 | 0.27 | 1 | 1 | cs | TRUE
82 | LV_4311-2_0_5_line_82 | NAYY 4x150 SE | 79 | 81 | 0.0079896 | 0.208 | 0.08 | 261 | 0 | 0.27 | 1 | 1 | cs | TRUE
83 | LV_4311-2_0_5_line_83 | NAYY 4x150 SE | 80 | 82 | 0.034931 | 0.208 | 0.08 | 261 | 0 | 0.27 | 1 | 1 | cs | TRUE
84 | LV_4311-2_0_5_line_84 | NAYY 4x150 SE | 81 | 83 | 0.02383 | 0.208 | 0.08 | 261 | 0 | 0.27 | 1 | 1 | cs | TRUE
85 | LV_4311-2_0_5_line_85 | NAYY 4x150 SE | 82 | 84 | 0.065197 | 0.208 | 0.08 | 261 | 0 | 0.27 | 1 | 1 | cs | TRUE
86 | LV_4311-2_0_5_line_86 | NAYY 4x150 SE | 83 | 85 | 0.0058255 | 0.208 | 0.08 | 261 | 0 | 0.27 | 1 | 1 | cs | TRUE
87 | LV_4311-2_0_5_line_87 | NAYY 4x150 SE | 85 | 86 | 0.022989 | 0.208 | 0.08 | 261 | 0 | 0.27 | 1 | 1 | cs | TRUE
88 | LV_4311-2_0_5_line_88 | NAYY 4x150 SE | 86 | 89 | 0.0045486 | 0.208 | 0.08 | 261 | 0 | 0.27 | 1 | 1 | cs | TRUE
89 | LV_4311-2_0_5_line_89 | NAYY 4x150 SE | 89 | 90 | 0.11126 | 0.208 | 0.08 | 261 | 0 | 0.27 | 1 | 1 | cs | TRUE
90 | LV_4311-2_0_5_line_90 | NAYY 4x150 SE | 89 | 91 | 0.12729 | 0.208 | 0.08 | 261 | 0 | 0.27 | 1 | 1 | cs | TRUE
91 | LV_4311-2_0_5_line_91 | NAYY 4x150 SE | 91 | 92 | 0.01171 | 0.208 | 0.08 | 261 | 0 | 0.27 | 1 | 1 | cs | TRUE
92 | LV_4311-2_0_5_line_92 | NAYY 4x150 SE | 91 | 93 | 0.064219 | 0.208 | 0.08 | 261 | 0 | 0.27 | 1 | 1 | cs | TRUE
93 | LV_4311-2_0_5_line_93 | NAYY 4x150 SE | 93 | 94 | 0.088777 | 0.208 | 0.08 | 261 | 0 | 0.27 | 1 | 1 | cs | TRUE

## trafo
| name | std_type | hv_bus | lv_bus | sn_mva | vn_hv_kv | vn_lv_kv | vk_percent | vkr_percent | pfe_kw | i0_percent | shift_degree | tap_side | tap_neutral | tap_min | tap_max | tap_step_percent | tap_step_degree | tap_pos | tap_phase_shifter | parallel | df | in_service
0 | LV_4311-2_0_5_trafo_44 | 0.25 MVA 20/0.4 kV | 95 | 50 | 0.25 | 20 | 0.4 | 6 | 1.44 | 0.8 | 0.32 | 150 | hv | 0 | -2 | 2 | 2.5 | 0 | 0 | FALSE | 1 | 1 | TRUE

## line_geodata
| x0 | y0 | x1 | y1 | x2 | y2 | x3 | y3 | x4 | y4 | x5 | y5 | x6 | y6 | x7 | y7 | x8 | y8 | x9 | y9 | x10 | y10 | x11 | y11 | x12 | y12 | x13 | y13 | x14 | y14 | x15 | y15 | x16 | y16
0 | 2654798.746 | 1270537.5283 | 2654807.3406 | 1270528.2788 | 2654851.7093 | 1270486.5591 | 2654864.7598 | 1270479.5416 | 2654866.0117 | 1270478.6237
1 | 2654798.746 | 1270537.5283 | 2654807.4903 | 1270541.3344 | 2654819.6507 | 1270540.2242 | 2654831.9904 | 1270537.6256 | 2654843.664 | 1270541.9482 | 2654872.5134 | 1270530.0627 | 2654875.5751 | 1270526.5991
2 | 2654892.8192 | 1270507.3453 | 2654890.2669 | 1270509.9791 | 2654875.5751 | 1270526.5991
3 | 2655247.7901 | 1270486.6596 | 2655252.9275 | 1270481.148 | 2655254.9672 | 1270473.0053 | 2655251.8647 | 1270454.0176 | 2655249.6803 | 1270442.2328 | 2655250.9398 | 1270430.647 | 2655253.9942 | 1270419.4004 | 2655258.543 | 1270406.044 | 2655260.4416 | 1270396.0987 | 2655259.2674 | 1270380.8875 | 2655256.1074 | 1270365.6242 | 2655255.878 | 1270354.7584
4 | 2655247.7901 | 1270486.6596 | 2655251.3078 | 1270496.6556 | 2655251.0551 | 1270505.9713 | 2655250.2177 | 1270542.402 | 2655250.1588 | 1270548.7034
5 | 2655247.7901 | 1270486.6596 | 2655131.6392 | 1270446.1334
6 | 2655255.878 | 1270354.7584 | 2655265.1918 | 1270362.0287 | 2655286.0737 | 1270380.8715 | 2655306.3986 | 1270404.5461 | 2655321.4379 | 1270419.8205 | 2655333.2653 | 1270430.2057 | 2655336.9282 | 1270432.7197 | 2655339.6446 | 1270439.1864
7 | 2655265.5925 | 1270582.8984 | 2655260.6428 | 1270578.8157 | 2655254.7336 | 1270567.9301 | 2655250.1337 | 1270551.3857 | 2655250.1588 | 1270548.7034
8 | 2655131.6392 | 1270446.1334 | 2655130.9302 | 1270439.077 | 2655127.0905 | 1270424.0633 | 2655120.7751 | 1270413.1184 | 2655114.198 | 1270402.816 | 2655090.29 | 1270374.4162 | 2655077.3054 | 1270361.4076 | 2655064.6884 | 1270348.5026 | 2655045.0917 | 1270332.9528 | 2655031.9641 | 1270323.9571 | 2655029.841 | 1270322.5029 | 2655028.2096 | 1270320.7531 | 2655026.6603 | 1270319.0819 | 2655024.7095 | 1270315.2831 | 2655024.9339 | 1270311.3822 | 2655025.8048 | 1270307.543 | 2655027.4287 | 1270304.9749
9 | 2655030.3099 | 1270482.9167 | 2655035.7809 | 1270497.2784 | 2655036.9921 | 1270511.8117 | 2655041.8521 | 1270519.8964 | 2655059.8395 | 1270528.0478 | 2655074.3869 | 1270529.1397 | 2655086.9644 | 1270526.8775 | 2655084.4781 | 1270507.9067 | 2655087.3788 | 1270488.9084 | 2655096.1947 | 1270471.3218 | 2655110.666 | 1270462.8504 | 2655127.702 | 1270452.0456 | 2655131.6392 | 1270446.1334
10 | 2654892.8192 | 1270507.3453 | 2654896.0285 | 1270517.4049 | 2654906.1018 | 1270523.3775
11 | 2655265.5925 | 1270582.8984 | 2655276.9738 | 1270574.9629
12 | 2654941.1459 | 1270546.5015 | 2654934.1653 | 1270543.9681 | 2654923.8954 | 1270535.1326 | 2654908.3364 | 1270524.7025 | 2654906.1018 | 1270523.3775
13 | 2654941.1459 | 1270546.5015 | 2654947.0411 | 1270546.8232 | 2654954.0586 | 1270545.3874 | 2654960.2678 | 1270541.887 | 2654968.593 | 1270532.524 | 2654983.5806 | 1270515.4173 | 2654997.2914 | 1270502.1349 | 2655008.3638 | 1270492.653 | 2655021.7962 | 1270482.6149 | 2655026.7415 | 1270481.5491 | 2655030.3099 | 1270482.9167
14 | 2654944.7848 | 1270253.1952 | 2654940.8056 | 1270249.0862 | 2654930.8584 | 1270238.9813
15 | 2654951.4545 | 1270260.0823 | 2654944.7848 | 1270253.1952
16 | 2654930.8584 | 1270238.9813 | 2654917.9453 | 1270225.8636
17 | 2654951.4545 | 1270260.0823 | 2654970.8299 | 1270268.7579 | 2654991.6993 | 1270276.1576 | 2655035.0354 | 1270289.8713
18 | 2654951.4545 | 1270260.0823 | 2654948.168 | 1270264.7997 | 2654944.7472 | 1270268.5708 | 2654942.4717 | 1270270.5511
19 | 2655035.0354 | 1270289.8713 | 2655031.9977 | 1270297.7489 | 2655029.8205 | 1270301.1922
20 | 2655035.0354 | 1270289.8713 | 2655047.7899 | 1270295.1787
21 | 2655354.5851 | 1270414.3157 | 2655359.1181 | 1270425.144 | 2655367.287 | 1270444.5685 | 2655368.9453 | 1270452.2565 | 2655367.8163 | 1270457.1162 | 2655365.7257 | 1270460.2323 | 2655360.1692 | 1270463.0935 | 2655353.1299 | 1270462.8163 | 2655345.1356 | 1270459.2832 | 2655344.4122 | 1270455.3846 | 2655343.0805 | 1270447.3661 | 2655339.6446 | 1270439.1864
22 | 2655027.4287 | 1270304.9749 | 2655029.8205 | 1270301.1922
23 | 2655057.8428 | 1270300.1501 | 2655049.0577 | 1270295.7062 | 2655047.7899 | 1270295.1787
24 | 2655281.5178 | 1270571.7946 | 2655276.9738 | 1270574.9629
25 | 2655281.5178 | 1270571.7946 | 2655281.5178 | 1270571.7946 | 2655291.9624 | 1270572.3483
26 | 2655354.5851 | 1270414.3157 | 2655389.1895 | 1270441.9607 | 2655400.4062 | 1270455.665 | 2655408.5683 | 1270468.5845 | 2655413.9624 | 1270482.2343 | 2655419.5583 | 1270506.4383 | 2655422.0325 | 1270514.5565 | 2655426.185 | 1270522.6126
27 | 2655291.9624 | 1270572.3483 | 2655291.9624 | 1270572.3483 | 2655300.3525 | 1270574.584
28 | 2655426.185 | 1270522.6126 | 2655423.2218 | 1270528.9229 | 2655432.0161 | 1270548.408
29 | 2655458.0191 | 1270515.8951 | 2655447.0987 | 1270513.9244 | 2655433.5326 | 1270515.6874 | 2655430.5571 | 1270518.4949 | 2655426.185 | 1270522.6126
30 | 2655447.0174 | 1270581.304 | 2655436.2299 | 1270557.7443 | 2655432.0161 | 1270548.408
31 | 2655458.0191 | 1270515.8951 | 2655463.8698 | 1270519.3526 | 2655473.6522 | 1270524.7373 | 2655478.3322 | 1270530.2375
32 | 2655454.3198 | 1270548.5071 | 2655455.2536 | 1270532.3926 | 2655456.168 | 1270523.1387 | 2655458.0191 | 1270515.8951
33 | 2655454.3198 | 1270548.5071 | 2655455.8591 | 1270554.4371 | 2655456.2282 | 1270555.4798
34 | 2655447.0174 | 1270581.304 | 2655452.2347 | 1270592.6985
35 | 2655480.4906 | 1270532.7742 | 2655478.3322 | 1270530.2375
36 | 2655371.6019 | 1270998.548 | 2655369.3685 | 1270998.4493 | 2655367.4878 | 1271000.8668
37 | 2655371.6019 | 1270998.548 | 2655376.9163 | 1271001.2019
38 | 2655371.6019 | 1270998.548 | 2655369.0287 | 1270993.7759 | 2655363.9759 | 1270981.9701
39 | 2655385.002 | 1271003.2003 | 2655380.4747 | 1271002.979 | 2655376.9163 | 1271001.2019
40 | 2655335.4858 | 1270953.5425 | 2655329.8762 | 1270964.5316 | 2655319.8793 | 1270966.0502 | 2655287.6328 | 1270963.2686 | 2655280.7474 | 1270964.2938 | 2655279.3562 | 1270968.2505 | 2655280.5904 | 1270971.42 | 2655284.7534 | 1270973.516 | 2655304.2519 | 1270984.807 | 2655327.4078 | 1270995.9432 | 2655331.9121 | 1270996.1411 | 2655335.7327 | 1270993.8307 | 2655354.3582 | 1270977.8598 | 2655360.5383 | 1270979.0408 | 2655363.5003 | 1270980.8588 | 2655363.9759 | 1270981.9701
41 | 2655385.002 | 1271003.2003 | 2655386.4105 | 1271003.2692
42 | 2655386.4105 | 1271003.2692 | 2655392.295 | 1271003.5568
43 | 2655392.295 | 1271003.5568 | 2655392.295 | 1271003.5568 | 2655396.4238 | 1271002.0722 | 2655399.7819 | 1270998.5455 | 2655407.8479 | 1270992.7612 | 2655412.9646 | 1270991.8196 | 2655421.9696 | 1270992.0462
44 | 2655435.7284 | 1270994.6057 | 2655426.3519 | 1270992.1565 | 2655421.9696 | 1270992.0462
45 | 2655435.7284 | 1270994.6057 | 2655442.6802 | 1270996.4215
46 | 2655455.4976 | 1270999.8802 | 2655446.1783 | 1270997.3353 | 2655442.6802 | 1270996.4215
47 | 2655455.4976 | 1270999.8802 | 2655452.1256 | 1271025.7124 | 2655448.9463 | 1271039.0736
48 | 2655455.4976 | 1270999.8802 | 2655455.7958 | 1270995.6958
49 | 2655457.7343 | 1270898.1717 | 2655457.7899 | 1270892.4492
50 | 2655457.7343 | 1270898.1717 | 2655457.426 | 1270929.9556
51 | 2655457.8856 | 1270882.5809 | 2655457.7899 | 1270892.4492
52 | 2655457.426 | 1270929.9556 | 2655457.4185 | 1270930.7255
53 | 2655457.8856 | 1270882.5809 | 2655463.7666 | 1270882.7807 | 2655468.8729 | 1270883.7627
54 | 2655457.8856 | 1270882.5809 | 2655459.3642 | 1270864.5145 | 2655459.1033 | 1270853.2181
55 | 2655457.2324 | 1270949.9135 | 2655457.4185 | 1270930.7255
56 | 2655499.9031 | 1270897.524 | 2655496.8682 | 1270890.6752 | 2655494.5368 | 1270890.5977 | 2655493.8568 | 1270894.9167 | 2655497.421 | 1270925.5066 | 2655495.236 | 1270928.2659 | 2655492.0727 | 1270927.0687 | 2655490.6904 | 1270924.4648 | 2655479.2302 | 1270903.1634 | 2655472.541 | 1270888.8899 | 2655468.8729 | 1270883.7627 | 2655468.8729 | 1270883.7627
57 | 2655458.8903 | 1270843.13 | 2655458.8989 | 1270844.3727 | 2655459.1033 | 1270853.2181
58 | 2655457.2324 | 1270949.9135 | 2655457.1604 | 1270957.3313
59 | 2655458.8384 | 1270835.6868 | 2655458.8903 | 1270843.13
60 | 2655457.098 | 1270963.762 | 2655457.1604 | 1270957.3313
61 | 2655456.8671 | 1270980.6646 | 2655456.9446 | 1270979.5785 | 2655457.098 | 1270963.762
62 | 2655456.8671 | 1270980.6646 | 2655455.7958 | 1270995.6958
63 | 2655457.8279 | 1270662.826 | 2655463.2484 | 1270634.3777 | 2655464.6671 | 1270625.1063 | 2655464.1353 | 1270616.4789
64 | 2655463.3223 | 1270603.2883 | 2655464.1353 | 1270616.4789
65 | 2655457.8279 | 1270662.826 | 2655457.7996 | 1270686.6659 | 2655457.8278 | 1270690.715
66 | 2655457.8279 | 1270662.826 | 2655466.7727 | 1270666.0568 | 2655471.3544 | 1270674.0503 | 2655479.3349 | 1270691.0269 | 2655481.2434 | 1270693.7744
67 | 2655463.3223 | 1270603.2883 | 2655452.2347 | 1270592.6985
68 | 2655457.8278 | 1270690.715 | 2655457.975 | 1270711.8244
69 | 2655481.2434 | 1270693.7744 | 2655487.2104 | 1270702.3649 | 2655490.9834 | 1270709.1499 | 2655490.9834 | 1270709.1499
70 | 2655457.975 | 1270711.8244 | 2655458.0858 | 1270727.7148
71 | 2655495.5856 | 1270730.7254 | 2655494.0982 | 1270719.5314 | 2655490.9834 | 1270709.1499
72 | 2655458.1203 | 1270732.6754 | 2655458.0858 | 1270727.7148
73 | 2655497.9883 | 1270778.6902 | 2655499.5651 | 1270768.6086 | 2655497.2108 | 1270742.956 | 2655495.5856 | 1270730.7254
74 | 2655458.1203 | 1270732.6754 | 2655458.4568 | 1270780.95
75 | 2655458.4568 | 1270780.95 | 2655458.4603 | 1270781.4416
76 | 2655458.8384 | 1270835.6868 | 2655458.6329 | 1270806.2027
77 | 2655458.6293 | 1270805.6958 | 2655458.6329 | 1270806.2027
78 | 2655458.6293 | 1270805.6958 | 2655458.6115 | 1270803.1361
79 | 2655458.5355 | 1270792.2344 | 2655458.6115 | 1270803.1361
80 | 2655458.5355 | 1270792.2344 | 2655458.4603 | 1270781.4416
81 | 2655504.7609 | 1270593.2389 | 2655500.919 | 1270579.7236 | 2655494.4276 | 1270564.8046
82 | 2655504.7609 | 1270593.2389 | 2655506.9455 | 1270600.924
83 | 2655480.4906 | 1270532.7742 | 2655494.4276 | 1270564.8046
84 | 2655513.4613 | 1270623.8458 | 2655506.9455 | 1270600.924
85 | 2655480.4906 | 1270532.7742 | 2655501.0428 | 1270549.7466 | 2655522.4904 | 1270566.683 | 2655529.7712 | 1270575.2118
86 | 2655515.0542 | 1270629.4493 | 2655513.4613 | 1270623.8458
87 | 2655515.0542 | 1270629.4493 | 2655515.0542 | 1270629.4493 | 2655526.0995 | 1270637.3145 | 2655531.9002 | 1270644.7491
88 | 2655534.6983 | 1270648.3353 | 2655531.9002 | 1270644.7491
89 | 2655534.6983 | 1270648.3353 | 2655540.0746 | 1270655.226 | 2655541.2129 | 1270702.9726 | 2655539.4205 | 1270746.3662 | 2655540.6455 | 1270757.6337
90 | 2655534.6983 | 1270648.3353 | 2655661.9839 | 1270647.5894
91 | 2655661.9839 | 1270647.5894 | 2655665.1633 | 1270636.3193
92 | 2655659.1195 | 1270710.4431 | 2655656.3634 | 1270701.1435 | 2655654.7745 | 1270688.5413 | 2655655.2349 | 1270675.6136 | 2655657.5839 | 1270661.8476 | 2655661.9839 | 1270647.5894
93 | 2655659.1195 | 1270710.4431 | 2655669.0353 | 1270732.7533 | 2655682.6881 | 1270751.2625 | 2655703.4278 | 1270778.5119 | 2655708.3713 | 1270783.634

## bus_geodata
| x | y | coords
0 | 2654866.0117 | 1270478.6237
1 | 2654798.746 | 1270537.5283
2 | 2654875.5751 | 1270526.5991
3 | 2655247.7901 | 1270486.6596
4 | 2655255.878 | 1270354.7584
5 | 2655250.1588 | 1270548.7034
6 | 2655131.6392 | 1270446.1334
7 | 2654892.8192 | 1270507.3453
8 | 2655265.5925 | 1270582.8984
9 | 2654906.1018 | 1270523.3775
10 | 2654941.1459 | 1270546.5015
11 | 2654944.7848 | 1270253.1952
12 | 2654930.8584 | 1270238.9813
13 | 2654951.4545 | 1270260.0823
14 | 2654917.9453 | 1270225.8636
15 | 2655035.0354 | 1270289.8713
16 | 2654942.4717 | 1270270.5511
17 | 2655339.6446 | 1270439.1864
18 | 2655029.8205 | 1270301.1922
19 | 2655047.7899 | 1270295.1787
20 | 2655027.4287 | 1270304.9749
21 | 2655057.8428 | 1270300.1501
22 | 2655030.3099 | 1270482.9167
23 | 2655276.9738 | 1270574.9629
24 | 2655281.5178 | 1270571.7946
25 | 2655354.5851 | 1270414.3157
26 | 2655291.9624 | 1270572.3483
27 | 2655426.185 | 1270522.6126
28 | 2655432.0161 | 1270548.408
29 | 2655458.0191 | 1270515.8951
30 | 2655454.3198 | 1270548.5071
31 | 2655456.2282 | 1270555.4798
32 | 2655447.0174 | 1270581.304
33 | 2655478.3322 | 1270530.2375
34 | 2655300.3525 | 1270574.584
35 | 2655367.4878 | 1271000.8668
36 | 2655371.6019 | 1270998.548
37 | 2655376.9163 | 1271001.2019
38 | 2655363.9759 | 1270981.9701
39 | 2655385.002 | 1271003.2003
40 | 2655335.4858 | 1270953.5425
41 | 2655386.4105 | 1271003.2692
42 | 2655392.295 | 1271003.5568
43 | 2655421.9696 | 1270992.0462
44 | 2655435.7284 | 1270994.6057
45 | 2655442.6802 | 1270996.4215
46 | 2655455.4976 | 1270999.8802
47 | 2655457.7343 | 1270898.1717
48 | 2655457.7899 | 1270892.4492
49 | 2655457.426 | 1270929.9556
50 | 2655457.8856 | 1270882.5809
51 | 2655457.4185 | 1270930.7255
52 | 2655468.8729 | 1270883.7627
53 | 2655459.1033 | 1270853.2181
54 | 2655457.2324 | 1270949.9135
55 | 2655499.9031 | 1270897.524
56 | 2655458.8903 | 1270843.13
57 | 2655457.1604 | 1270957.3313
58 | 2655457.098 | 1270963.762
59 | 2655456.8671 | 1270980.6646
60 | 2655455.7958 | 1270995.6958
61 | 2655448.9463 | 1271039.0736
62 | 2655464.1353 | 1270616.4789
63 | 2655457.8279 | 1270662.826
64 | 2655463.3223 | 1270603.2883
65 | 2655457.8278 | 1270690.715
66 | 2655481.2434 | 1270693.7744
67 | 2655452.2347 | 1270592.6985
68 | 2655457.975 | 1270711.8244
69 | 2655490.9834 | 1270709.1499
70 | 2655458.0858 | 1270727.7148
71 | 2655495.5856 | 1270730.7254
72 | 2655458.1203 | 1270732.6754
73 | 2655458.4568 | 1270780.95
74 | 2655458.8384 | 1270835.6868
75 | 2655458.6329 | 1270806.2027
76 | 2655458.6293 | 1270805.6958
77 | 2655458.6115 | 1270803.1362
78 | 2655458.5355 | 1270792.2344
79 | 2655504.7609 | 1270593.2389
80 | 2655494.4276 | 1270564.8046
81 | 2655506.9455 | 1270600.924
82 | 2655480.4906 | 1270532.7742
83 | 2655513.4613 | 1270623.8458
84 | 2655529.7712 | 1270575.2118
85 | 2655515.0542 | 1270629.4493
86 | 2655531.9002 | 1270644.7491
87 | 2655458.4603 | 1270781.4416
88 | 2655497.9883 | 1270778.6902
89 | 2655534.6983 | 1270648.3353
90 | 2655540.6455 | 1270757.6337
91 | 2655661.9839 | 1270647.5894
92 | 2655665.1633 | 1270636.3193
93 | 2655659.1195 | 1270710.4431
94 | 2655708.3713 | 1270783.634
95 | 2655455.4976 | 1270999.8802

## line_std_types
| c_nf_per_km | r_ohm_per_km | x_ohm_per_km | max_i_ka | type | q_mm2 | alpha | voltage_rating
NAYY 4x50 SE | 210 | 0.642 | 0.083 | 0.142 | cs | 50 | 0.00403 | LV
NAYY 4x120 SE | 264 | 0.225 | 0.08 | 0.242 | cs | 120 | 0.00403 | LV
NAYY 4x150 SE | 261 | 0.208 | 0.08 | 0.27 | cs | 150 | 0.00403 | LV
NA2XS2Y 1x95 RM/25 12/20 kV | 216 | 0.313 | 0.132 | 0.252 | cs | 95 | 0.00403 | MV
NA2XS2Y 1x185 RM/25 12/20 kV | 273 | 0.161 | 0.117 | 0.362 | cs | 185 | 0.00403 | MV
NA2XS2Y 1x240 RM/25 12/20 kV | 304 | 0.122 | 0.112 | 0.421 | cs | 240 | 0.00403 | MV
NA2XS2Y 1x95 RM/25 6/10 kV | 315 | 0.313 | 0.123 | 0.249 | cs | 95 | 0.00403 | MV
NA2XS2Y 1x185 RM/25 6/10 kV | 406 | 0.161 | 0.11 | 0.358 | cs | 185 | 0.00403 | MV
NA2XS2Y 1x240 RM/25 6/10 kV | 456 | 0.122 | 0.105 | 0.416 | cs | 240 | 0.00403 | MV
NA2XS2Y 1x150 RM/25 12/20 kV | 250 | 0.206 | 0.116 | 0.319 | cs | 150 | 0.00403 | MV
NA2XS2Y 1x120 RM/25 12/20 kV | 230 | 0.253 | 0.119 | 0.283 | cs | 120 | 0.00403 | MV
NA2XS2Y 1x70 RM/25 12/20 kV | 190 | 0.443 | 0.132 | 0.22 | cs | 70 | 0.00403 | MV
NA2XS2Y 1x150 RM/25 6/10 kV | 360 | 0.206 | 0.11 | 0.315 | cs | 150 | 0.00403 | MV
NA2XS2Y 1x120 RM/25 6/10 kV | 340 | 0.253 | 0.113 | 0.28 | cs | 120 | 0.00403 | MV
NA2XS2Y 1x70 RM/25 6/10 kV | 280 | 0.443 | 0.123 | 0.217 | cs | 70 | 0.00403 | MV
N2XS(FL)2Y 1x120 RM/35 64/110 kV | 112 | 0.153 | 0.166 | 0.366 | cs | 120 | 0.00393 | HV
N2XS(FL)2Y 1x185 RM/35 64/110 kV | 125 | 0.099 | 0.156 | 0.457 | cs | 185 | 0.00393 | HV
N2XS(FL)2Y 1x240 RM/35 64/110 kV | 135 | 0.075 | 0.149 | 0.526 | cs | 240 | 0.00393 | HV
N2XS(FL)2Y 1x300 RM/35 64/110 kV | 144 | 0.06 | 0.144 | 0.588 | cs | 300 | 0.00393 | HV
15-AL1/3-ST1A 0.4 | 11 | 1.8769 | 0.35 | 0.105 | ol | 16 | 0.00403 | LV
24-AL1/4-ST1A 0.4 | 11.25 | 1.2012 | 0.335 | 0.14 | ol | 24 | 0.00403 | LV
48-AL1/8-ST1A 0.4 | 12.2 | 0.5939 | 0.3 | 0.21 | ol | 48 | 0.00403 | LV
94-AL1/15-ST1A 0.4 | 13.2 | 0.306 | 0.29 | 0.35 | ol | 94 | 0.00403 | LV
34-AL1/6-ST1A 10.0 | 9.7 | 0.8342 | 0.36 | 0.17 | ol | 34 | 0.00403 | MV
48-AL1/8-ST1A 10.0 | 10.1 | 0.5939 | 0.35 | 0.21 | ol | 48 | 0.00403 | MV
70-AL1/11-ST1A 10.0 | 10.4 | 0.4132 | 0.339 | 0.29 | ol | 70 | 0.00403 | MV
94-AL1/15-ST1A 10.0 | 10.75 | 0.306 | 0.33 | 0.35 | ol | 94 | 0.00403 | MV
122-AL1/20-ST1A 10.0 | 11.1 | 0.2376 | 0.323 | 0.41 | ol | 122 | 0.00403 | MV
149-AL1/24-ST1A 10.0 | 11.25 | 0.194 | 0.315 | 0.47 | ol | 149 | 0.00403 | MV
34-AL1/6-ST1A 20.0 | 9.15 | 0.8342 | 0.382 | 0.17 | ol | 34 | 0.00403 | MV
48-AL1/8-ST1A 20.0 | 9.5 | 0.5939 | 0.372 | 0.21 | ol | 48 | 0.00403 | MV
70-AL1/11-ST1A 20.0 | 9.7 | 0.4132 | 0.36 | 0.29 | ol | 70 | 0.00403 | MV
94-AL1/15-ST1A 20.0 | 10 | 0.306 | 0.35 | 0.35 | ol | 94 | 0.00403 | MV
122-AL1/20-ST1A 20.0 | 10.3 | 0.2376 | 0.344 | 0.41 | ol | 122 | 0.00403 | MV
149-AL1/24-ST1A 20.0 | 10.5 | 0.194 | 0.337 | 0.47 | ol | 149 | 0.00403 | MV
184-AL1/30-ST1A 20.0 | 10.75 | 0.1571 | 0.33 | 0.535 | ol | 184 | 0.00403 | MV
243-AL1/39-ST1A 20.0 | 11 | 0.1188 | 0.32 | 0.645 | ol | 243 | 0.00403 | MV
48-AL1/8-ST1A 110.0 | 8 | 0.5939 | 0.46 | 0.21 | ol | 48 | 0.00403 | HV
70-AL1/11-ST1A 110.0 | 8.4 | 0.4132 | 0.45 | 0.29 | ol | 70 | 0.00403 | HV
94-AL1/15-ST1A 110.0 | 8.65 | 0.306 | 0.44 | 0.35 | ol | 94 | 0.00403 | HV
122-AL1/20-ST1A 110.0 | 8.5 | 0.2376 | 0.43 | 0.41 | ol | 122 | 0.00403 | HV
149-AL1/24-ST1A 110.0 | 8.75 | 0.194 | 0.41 | 0.47 | ol | 149 | 0.00403 | HV
184-AL1/30-ST1A 110.0 | 8.8 | 0.1571 | 0.4 | 0.535 | ol | 184 | 0.00403 | HV
243-AL1/39-ST1A 110.0 | 9 | 0.1188 | 0.39 | 0.645 | ol | 243 | 0.00403 | HV
305-AL1/39-ST1A 110.0 | 9.2 | 0.0949 | 0.38 | 0.74 | ol | 305 | 0.00403 | HV
490-AL1/64-ST1A 110.0 | 9.75 | 0.059 | 0.37 | 0.96 | ol | 490 | 0.00403 | HV
679-AL1/86-ST1A 110.0 | 9.95 | 0.042 | 0.36 | 1.15 | ol | 679 | 0.00403 | HV
490-AL1/64-ST1A 220.0 | 10 | 0.059 | 0.285 | 0.96 | ol | 490 | 0.00403 | HV
679-AL1/86-ST1A 220.0 | 11.7 | 0.042 | 0.275 | 1.15 | ol | 679 | 0.00403 | HV
490-AL1/64-ST1A 380.0 | 11 | 0.059 | 0.253 | 0.96 | ol | 490 | 0.00403 | HV
679-AL1/86-ST1A 380.0 | 14.6 | 0.042 | 0.25 | 1.15 | ol | 679 | 0.00403 | HV

## trafo_std_types
| i0_percent | pfe_kw | vkr_percent | sn_mva | vn_lv_kv | vn_hv_kv | vk_percent | shift_degree | vector_group | tap_side | tap_neutral | tap_min | tap_max | tap_step_degree | tap_step_percent | tap_phase_shifter
160 MVA 380/110 kV | 0.06 | 60 | 0.25 | 160 | 110 | 380 | 12.2 | 0 | Yy0 | hv | 0 | -9 | 9 | 0 | 1.5 | FALSE
100 MVA 220/110 kV | 0.06 | 55 | 0.26 | 100 | 110 | 220 | 12 | 0 | Yy0 | hv | 0 | -9 | 9 | 0 | 1.5 | FALSE
63 MVA 110/20 kV | 0.04 | 22 | 0.32 | 63 | 20 | 110 | 18 | 150 | YNd5 | hv | 0 | -9 | 9 | 0 | 1.5 | FALSE
40 MVA 110/20 kV | 0.05 | 18 | 0.34 | 40 | 20 | 110 | 16.2 | 150 | YNd5 | hv | 0 | -9 | 9 | 0 | 1.5 | FALSE
25 MVA 110/20 kV | 0.07 | 14 | 0.41 | 25 | 20 | 110 | 12 | 150 | YNd5 | hv | 0 | -9 | 9 | 0 | 1.5 | FALSE
63 MVA 110/10 kV | 0.04 | 22 | 0.32 | 63 | 10 | 110 | 18 | 150 | YNd5 | hv | 0 | -9 | 9 | 0 | 1.5 | FALSE
40 MVA 110/10 kV | 0.05 | 18 | 0.34 | 40 | 10 | 110 | 16.2 | 150 | YNd5 | hv | 0 | -9 | 9 | 0 | 1.5 | FALSE
25 MVA 110/10 kV | 0.07 | 14 | 0.41 | 25 | 10 | 110 | 12 | 150 | YNd5 | hv | 0 | -9 | 9 | 0 | 1.5 | FALSE
0.25 MVA 20/0.4 kV | 0.32 | 0.8 | 1.44 | 0.25 | 0.4 | 20 | 6 | 150 | Yzn5 | hv | 0 | -2 | 2 | 0 | 2.5 | FALSE
0.4 MVA 20/0.4 kV | 0.3375 | 1.35 | 1.425 | 0.4 | 0.4 | 20 | 6 | 150 | Dyn5 | hv | 0 | -2 | 2 | 0 | 2.5 | FALSE
0.63 MVA 20/0.4 kV | 0.2619 | 1.65 | 1.206 | 0.63 | 0.4 | 20 | 6 | 150 | Dyn5 | hv | 0 | -2 | 2 | 0 | 2.5 | FALSE
0.25 MVA 10/0.4 kV | 0.24 | 0.6 | 1.2 | 0.25 | 0.4 | 10 | 4 | 150 | Dyn5 | hv | 0 | -2 | 2 | 0 | 2.5 | FALSE
0.4 MVA 10/0.4 kV | 0.2375 | 0.95 | 1.325 | 0.4 | 0.4 | 10 | 4 | 150 | Dyn5 | hv | 0 | -2 | 2 | 0 | 2.5 | FALSE
0.63 MVA 10/0.4 kV | 0.1873 | 1.18 | 1.0794 | 0.63 | 0.4 | 10 | 4 | 150 | Dyn5 | hv | 0 | -2 | 2 | 0 | 2.5 | FALSE

## trafo3w_std_types
| sn_hv_mva | sn_mv_mva | sn_lv_mva | vn_hv_kv | vn_mv_kv | vn_lv_kv | vk_hv_percent | vk_mv_percent | vk_lv_percent | vkr_hv_percent | vkr_mv_percent | vkr_lv_percent | pfe_kw | i0_percent | shift_mv_degree | shift_lv_degree | vector_group | tap_side | tap_neutral | tap_min | tap_max | tap_step_percent
63/25/38 MVA 110/20/10 kV | 63 | 25 | 38 | 110 | 20 | 10 | 10.4 | 10.4 | 10.4 | 0.28 | 0.32 | 0.35 | 35 | 0.89 | 0 | 0 | YN0yn0yn0 | hv | 0 | -10 | 10 | 1.2
63/25/38 MVA 110/10/10 kV | 63 | 25 | 38 | 110 | 10 | 10 | 10.4 | 10.4 | 10.4 | 0.28 | 0.32 | 0.35 | 35 | 0.89 | 0 | 0 | YN0yn0yn0 | hv | 0 | -10 | 10 | 1.2

## fuse_std_types
| fuse_type | i_rated_a | t_avg | t_min | t_total | x_avg | x_min | x_total
HV 100A | HV 100A | 100 | 0 | [10.0, 3.64, 0.854, 0.281, 0.1, 0.0531, 0.022, 0.01] | [10.0, 4.267, 1.21, 0.403, 0.1, 0.058, 0.022, 0.01] | 0 | [300.0, 350.0, 450.0, 550.0, 700.0, 850.0, 1200.0, 1752.0] | [600.0, 700.0, 900.0, 1150.0, 1665.0, 2000.0, 3000.0, 4313.0]
HV 10A | HV 10A | 10 | 0 | [10.0, 1675.0, 0.344, 0.156, 0.1, 0.0417, 0.0171, 0.01] | [10.0, 1.3, 0.3, 0.155, 0.1, 0.0555, 0.023, 0.01] | 0 | [30.0, 32.0, 35.0, 37.0, 39.0, 50.0, 70.0, 88.0] | [60.0, 70.0, 80.0, 87.0, 94.0, 110.0, 150.0, 216.0]
HV 125A | HV 125A | 125 | 0 | [10.0, 1.82, 0.344, 0.1, 0.0467, 0.0269, 0.01] | [10.0, 2.478, 0.426, 0.1, 0.0427, 0.0211, 0.01] | 0 | [375.0, 500.0, 700.0, 925.0, 1200.0, 1500.0, 2341.0] | [750.0, 1000.0, 1500.0, 2200.0, 3000.0, 4000.0, 5765.0]
HV 160A | HV 160A | 160 | 0 | [10.0, 4.15, 1.03, 0.198, 0.1, 0.051, 0.0172, 0.01] | [10.0, 2.3, 0.734, 0.274, 0.1, 0.046, 0.0177, 0.01] | 0 | [480.0, 550.0, 700.0, 1000.0, 1260.0, 1600.0, 2500.0, 3227.0] | [960.0, 1300.0, 1700.0, 2200.0, 2996.0, 4000.0, 6000.0, 7946.0]
HV 16A | HV 16A | 16 | 0 | [10.0, 0.352, 0.164, 0.1, 0.0649, 0.0342, 0.01] | [10.0, 2.34, 0.722, 0.181, 0.1, 0.055, 0.0296, 0.01] | 0 | [48.0, 60.0, 65.0, 71.0, 80.0, 100.0, 162.0] | [96.0, 110.0, 125.0, 150.0, 168.0, 200.0, 250.0, 398.0]
HV 200A | HV 200A | 200 | 0 | [10.0, 4.267, 1.21, 0.403, 0.1, 0.058, 0.022, 0.01] | [10.0, 3.73, 1.654, 0.328, 0.1, 0.0531, 0.019, 0.01] | 0 | [600.0, 700.0, 900.0, 1150.0, 1665.0, 2000.0, 3000.0, 4313.0] | [1200.0, 1500.0, 1800.0, 2700.0, 3960.0, 5000.0, 7500.0, 10620.0]
HV 20A | HV 20A | 20 | 0 | [10.0, 1.3, 0.3, 0.155, 0.1, 0.0555, 0.023, 0.01] | [10.0, 1.3, 0.161, 0.1, 0.0611, 0.0399, 0.0141, 0.01] | 0 | [60.0, 70.0, 80.0, 87.0, 94.0, 110.0, 150.0, 216.0] | [120.0, 150.0, 200.0, 223.0, 260.0, 300.0, 450.0, 532.0]
HV 25A | HV 25A | 25 | 0 | [10.0, 2.512, 0.833, 0.299, 0.1, 0.0372, 0.0223, 0.01] | [10.0, 3.125, 0.597, 0.198, 0.1, 0.0378, 0.022, 0.01] | 0 | [75.0, 82.0, 90.0, 100.0, 124.0, 170.0, 200.0, 289.0] | [150.0, 170.0, 210.0, 250.0, 294.0, 400.0, 500.0, 711.0]
HV 31.5A | HV 31.5A | 31.5 | 0 | [10.0, 2.34, 0.722, 0.181, 0.1, 0.055, 0.0296, 0.01] | [10.0, 2.84, 0.368, 0.164, 0.1, 0.0621, 0.0378, 0.0195, 0.01] | 0 | [95.0, 110.0, 125.0, 150.0, 165.0, 200.0, 250.0, 390.0] | [189.0, 220.0, 300.0, 350.0, 393.0, 450.0, 530.0, 700.0, 960.0]
HV 40A | HV 40A | 40 | 0 | [10.0, 1.3, 0.161, 0.1, 0.0611, 0.0399, 0.0141, 0.01] | [10.0, 2.05, 0.369, 0.198, 0.1, 0.051, 0.0298, 0.01] | 0 | [120.0, 150.0, 200.0, 223.0, 260.0, 300.0, 450.0, 532.0] | [240.0, 300.0, 400.0, 450.0, 530.0, 650.0, 800.0, 1311.0]
HV 50A | HV 50A | 50 | 0 | [10.0, 3.215, 0.597, 0.198, 0.1, 0.0378, 0.022, 0.01] | [10.0, 3.64, 0.854, 0.281, 0.1, 0.0531, 0.022, 0.01] | 0 | [150.0, 170.0, 210.0, 250.0, 294.0, 400.0, 500.0, 711.0] | [300.0, 350.0, 450.0, 550.0, 700.0, 850.0, 1200.0, 1752.0]
HV 6.3A | HV 6.3A | 6.3 | 0 | [10.0, 1.39, 0.344, 0.168, 0.1, 0.056, 0.0263, 0.01] | [10.0, 1.711, 0.516, 0.198, 0.1, 0.0634, 0.0303, 0.01] | 0 | [19.0, 19.5, 20.4, 20.8, 22.0, 25.0, 32.0, 48.0] | [38.0, 40.0, 43.0, 48.0, 53.0, 60.0, 75.0, 118.0]
HV 63A | HV 63A | 63 | 0 | [10.0, 2.84, 0.368, 0.164, 0.1, 0.0621, 0.0378, 0.0195, 0.01] | [10.0, 1.82, 0.344, 0.1, 0.0467, 0.0269, 0.01] | 0 | [189.0, 220.0, 300.0, 350.0, 393.0, 450.0, 530.0, 700.0, 961.0] | [378.0, 500.0, 700.0, 934.0, 1200.0, 1500.0, 2366.0]
HV 80A | HV 80A | 80 | 0 | [10.0, 2.05, 0.369, 0.198, 0.1, 0.051, 0.0298, 0.01] | [10.0, 4.15, 1.03, 0.198, 0.1, 0.051, 0.0172, 0.01] | 0 | [240.0, 300.0, 400.0, 450.0, 530.0, 650.0, 800.0, 1311.0] | [480.0, 550.0, 700.0, 1000.0, 1260.0, 1600.0, 2500.0, 3227.0]
Siemens NH-1-100 | Siemens NH-1-100 | 100 | [5400.0, 2000.0, 400.0, 20.0, 1.0, 0.2, 0.012, 0.004] | 0 | 0 | [150.0, 190.0, 250.0, 430.0, 900.0, 1250.0, 2700.0, 3600.0] | 0 | 0
Siemens NH-1-125 | Siemens NH-1-125 | 125 | [4800.0, 120.0, 7.0, 0.1, 0.004] | 0 | 0 | [180.0, 400.0, 740.0, 2000.0, 4250.0] | 0 | 0
Siemens NH-1-16 | Siemens NH-1-16 | 16 | [4000.0, 400.0, 2.0, 0.1, 0.04, 0.01] | 0 | 0 | [26.0, 35.0, 75.0, 150.0, 200.0, 300.0] | 0 | 0
Siemens NH-1-160 | Siemens NH-1-160 | 160 | [4800.0, 120.0, 7.0, 0.1, 0.004] | 0 | 0 | [210.0, 500.0, 900.0, 2300.0, 5000.0] | 0 | 0
Siemens NH-1-25 | Siemens NH-1-25 | 25 | [4000.0, 1000.0, 10.0, 0.2, 0.02, 0.01] | 0 | 0 | [40.0, 50.0, 100.0, 210.0, 400.0, 500.0] | 0 | 0
Siemens NH-1-50 | Siemens NH-1-50 | 50 | [4000.0, 40.0, 4.0, 1.0, 0.02, 0.01] | 0 | 0 | [86.0, 200.0, 300.0, 400.0, 1000.0, 1280.0] | 0 | 0
Siemens NH-1-63 | Siemens NH-1-63 | 63 | [4000.0, 100.0, 10.0, 2.0, 0.04, 0.01] | 0 | 0 | [100.0, 200.0, 300.0, 400.0, 1000.0, 1500.0] | 0 | 0
Siemens NH-1-80 | Siemens NH-1-80 | 80 | [4800.0, 120.0, 7.0, 0.1, 0.01] | 0 | 0 | [150.58, 250.0, 450.0, 1150.0, 2470.0] | 0 | 0
Siemens NH-2-1000 | Siemens NH-2-1000 | 1000 | [4800.0, 120.0, 7.0, 0.1, 0.004] | 0 | 0 | [1900.0, 3500.0, 8400.0, 24000.0, 52000.0] | 0 | 0
Siemens NH-2-200 | Siemens NH-2-200 | 200 | [4800.0, 120.0, 7.0, 0.1, 0.004] | 0 | 0 | [280.0, 650.0, 1200.0, 3000.0, 7000.0] | 0 | 0
Siemens NH-2-224 | Siemens NH-2-224 | 224 | [4800.0, 120.0, 7.0, 0.2, 0.04, 0.004] | 0 | 0 | [400.0, 750.0, 1453.0, 3025.0, 4315.0, 7600.0] | 0 | 0
Siemens NH-2-250 | Siemens NH-2-250 | 250 | [4800.0, 120.0, 7.0, 0.1, 0.004] | 0 | 0 | [450.0, 800.0, 1650.0, 4000.0, 8500.0] | 0 | 0
Siemens NH-2-315 | Siemens NH-2-315 | 315 | [4800.0, 120.0, 7.0, 0.1, 0.004] | 0 | 0 | [550.0, 920.0, 1900.0, 5000.0, 11000.0] | 0 | 0
Siemens NH-2-355 | Siemens NH-2-355 | 355 | [4800.0, 120.0, 6.0, 0.1, 0.004] | 0 | 0 | [650.0, 1116.27, 2350.0, 5840.0, 12790.0] | 0 | 0
Siemens NH-2-400 | Siemens NH-2-400 | 400 | [4800.0, 120.0, 7.0, 0.1, 0.004] | 0 | 0 | [720.0, 1350.0, 2800.0, 6500.0, 15000.0] | 0 | 0
Siemens NH-2-425 | Siemens NH-2-425 | 425 | [4800.0, 120.0, 7.0, 0.1, 0.004] | 0 | 0 | [850.0, 1500.0, 3050.0, 7500.0, 16500.0] | 0 | 0
Siemens NH-2-630 | Siemens NH-2-630 | 630 | [4800.0, 120.0, 7.0, 0.1, 0.004] | 0 | 0 | [1200.0, 2000.0, 4800.0, 12000.0, 26000.0] | 0 | 0

## dtypes
| element | column | dtype
0 | bus | name | object
1 | bus | vn_kv | float64
2 | bus | type | object
3 | bus | zone | object
4 | bus | in_service | bool
5 | load | name | object
6 | load | bus | uint32
7 | load | p_mw | float64
8 | load | q_mvar | float64
9 | load | const_z_percent | float64
10 | load | const_i_percent | float64
11 | load | sn_mva | float64
12 | load | scaling | float64
13 | load | in_service | bool
14 | load | type | object
15 | ext_grid | name | object
16 | ext_grid | bus | uint32
17 | ext_grid | vm_pu | float64
18 | ext_grid | va_degree | float64
19 | ext_grid | slack_weight | float64
20 | ext_grid | in_service | bool
21 | line | name | object
22 | line | std_type | object
23 | line | from_bus | uint32
24 | line | to_bus | uint32
25 | line | length_km | float64
26 | line | r_ohm_per_km | float64
27 | line | x_ohm_per_km | float64
28 | line | c_nf_per_km | float64
29 | line | g_us_per_km | float64
30 | line | max_i_ka | float64
31 | line | df | float64
32 | line | parallel | uint32
33 | line | type | object
34 | line | in_service | bool
35 | trafo | name | object
36 | trafo | std_type | object
37 | trafo | hv_bus | uint32
38 | trafo | lv_bus | uint32
39 | trafo | sn_mva | float64
40 | trafo | vn_hv_kv | float64
41 | trafo | vn_lv_kv | float64
42 | trafo | vk_percent | float64
43 | trafo | vkr_percent | float64
44 | trafo | pfe_kw | float64
45 | trafo | i0_percent | float64
46 | trafo | shift_degree | float64
47 | trafo | tap_side | object
48 | trafo | tap_neutral | int32
49 | trafo | tap_min | int32
50 | trafo | tap_max | int32
51 | trafo | tap_step_percent | float64
52 | trafo | tap_step_degree | float64
53 | trafo | tap_pos | int32
54 | trafo | tap_phase_shifter | bool
55 | trafo | parallel | uint32
56 | trafo | df | float64
57 | trafo | in_service | bool
58 | line_geodata | coords | object
59 | bus_geodata | x | float64
60 | bus_geodata | y | float64
61 | bus_geodata | coords | object

## parameters
| version | format_version | converged | OPF_converged | name | f_hz | sn_mva
0 | 2.14.6 | 2.14.0 | FALSE | FALSE |  | 50 | 1