## bus
| name | vn_kv | type | zone | in_service
0 | bus_LV_4311-4_0_3_node_0 | 0.4 | n |  | TRUE
1 | bus_LV_4311-4_0_3_node_1 | 0.4 | n |  | TRUE
2 | bus_LV_4311-4_0_3_node_17 | 0.4 | n |  | TRUE
3 | bus_LV_4311-4_0_3_node_18 | 0.4 | n |  | TRUE
4 | bus_LV_4311-4_0_3_node_19 | 0.4 | n |  | TRUE
5 | bus_LV_4311-4_0_3_node_2 | 0.4 | n |  | TRUE
6 | bus_LV_4311-4_0_3_node_3 | 0.4 | n |  | TRUE
7 | bus_LV_4311-4_0_3_node_4 | 0.4 | n |  | TRUE
8 | bus_LV_4311-4_0_3_node_5 | 0.4 | n |  | TRUE
9 | bus_LV_4311-4_0_3_node_6 | 0.4 | n |  | TRUE
10 | bus_LV_4311-4_0_3_node_10 | 0.4 | n |  | TRUE
11 | bus_LV_4311-4_0_3_node_7 | 0.4 | n |  | TRUE
12 | bus_LV_4311-4_0_3_node_11 | 0.4 | n |  | TRUE
13 | bus_LV_4311-4_0_3_node_8 | 0.4 | n |  | TRUE
14 | bus_LV_4311-4_0_3_node_12 | 0.4 | n |  | TRUE
15 | bus_LV_4311-4_0_3_node_9 | 0.4 | n |  | TRUE
16 | bus_LV_4311-4_0_3_node_13 | 0.4 | n |  | TRUE
17 | bus_LV_4311-4_0_3_node_14 | 0.4 | n |  | TRUE
18 | bus_LV_4311-4_0_3_node_15 | 0.4 | n |  | TRUE
19 | bus_LV_4311-4_0_3_node_16 | 0.4 | n |  | TRUE
20 | bus_LV_4311-4_0_3_node_32 | 0.4 | n |  | TRUE
21 | bus_LV_4311-4_0_3_node_33 | 0.4 | n |  | TRUE
22 | bus_LV_4311-4_0_3_node_79 | 0.4 | n |  | TRUE
23 | bus_LV_4311-4_0_3_node_20 | 0.4 | n |  | TRUE
24 | bus_LV_4311-4_0_3_node_38 | 0.4 | n |  | TRUE
25 | bus_LV_4311-4_0_3_node_39 | 0.4 | n |  | TRUE
26 | bus_LV_4311-4_0_3_node_80 | 0.4 | n |  | TRUE
27 | bus_LV_4311-4_0_3_node_81 | 0.4 | n |  | TRUE
28 | bus_LV_4311-4_0_3_node_92 | 0.4 | n |  | TRUE
29 | bus_LV_4311-4_0_3_node_82 | 0.4 | n |  | TRUE
30 | bus_LV_4311-4_0_3_node_83 | 0.4 | n |  | TRUE
31 | bus_LV_4311-4_0_3_node_89 | 0.4 | n |  | TRUE
32 | bus_LV_4311-4_0_3_node_90 | 0.4 | n |  | TRUE
33 | bus_LV_4311-4_0_3_node_84 | 0.4 | n |  | TRUE
34 | bus_LV_4311-4_0_3_node_94 | 0.4 | n |  | TRUE
35 | bus_LV_4311-4_0_3_node_101 | 0.4 | n |  | TRUE
36 | bus_LV_4311-4_0_3_node_126 | 0.4 | n |  | TRUE
37 | bus_LV_4311-4_0_3_node_91 | 0.4 | n |  | TRUE
38 | bus_LV_4311-4_0_3_node_85 | 0.4 | n |  | TRUE
39 | bus_LV_4311-4_0_3_node_86 | 0.4 | n |  | TRUE
40 | bus_LV_4311-4_0_3_node_88 | 0.4 | n |  | TRUE
41 | bus_LV_4311-4_0_3_node_93 | 0.4 | n |  | TRUE
42 | bus_LV_4311-4_0_3_node_102 | 0.4 | n |  | TRUE
43 | bus_LV_4311-4_0_3_node_95 | 0.4 | n |  | TRUE
44 | bus_LV_4311-4_0_3_node_96 | 0.4 | n |  | TRUE
45 | bus_LV_4311-4_0_3_node_108 | 0.4 | n |  | TRUE
46 | bus_LV_4311-4_0_3_node_118 | 0.4 | n |  | TRUE
47 | bus_LV_4311-4_0_3_node_98 | 0.4 | n |  | TRUE
48 | bus_LV_4311-4_0_3_node_99 | 0.4 | n |  | TRUE
49 | bus_LV_4311-4_0_3_node_125 | 0.4 | n |  | TRUE
50 | bus_LV_4311-4_0_3_node_124 | 0.4 | n |  | TRUE
51 | bus_LV_4311-4_0_3_node_104 | 0.4 | n |  | TRUE
52 | bus_LV_4311-4_0_3_node_103 | 0.4 | n |  | TRUE
53 | bus_LV_4311-4_0_3_node_105 | 0.4 | n |  | TRUE
54 | bus_LV_4311-4_0_3_node_106 | 0.4 | n |  | TRUE
55 | bus_LV_4311-4_0_3_node_107 | 0.4 | n |  | TRUE
56 | bus_LV_4311-4_0_3_node_115 | 0.4 | n |  | TRUE
57 | bus_LV_4311-4_0_3_node_119 | 0.4 | n |  | TRUE
58 | bus_LV_4311-4_0_3_node_116 | 0.4 | n |  | TRUE
59 | bus_LV_4311-4_0_3_node_120 | 0.4 | n |  | TRUE
60 | bus_LV_4311-4_0_3_node_113 | 0.4 | n |  | TRUE
61 | bus_LV_4311-4_0_3_node_109 | 0.4 | n |  | TRUE
62 | bus_LV_4311-4_0_3_node_110 | 0.4 | n |  | TRUE
63 | bus_LV_4311-4_0_3_node_111 | 0.4 | n |  | TRUE
64 | bus_LV_4311-4_0_3_node_112 | 0.4 | n |  | TRUE
65 | bus_LV_4311-4_0_3_node_114 | 0.4 | n |  | TRUE
66 | bus_LV_4311-4_0_3_node_141 | 0.4 | n |  | TRUE
67 | bus_LV_4311-4_0_3_node_140 | 0.4 | n |  | TRUE
68 | bus_LV_4311-4_0_3_node_123 | 0.4 | n |  | TRUE
69 | bus_LV_4311-4_0_3_node_122 | 0.4 | n |  | TRUE
70 | bus_LV_4311-4_0_3_node_127 | 0.4 | n |  | TRUE
71 | bus_LV_4311-4_0_3_node_128 | 0.4 | n |  | TRUE
72 | bus_MV_302_0_node_123 | 20 | n |  | TRUE

## load
| name | bus | p_mw | q_mvar | const_z_percent | const_i_percent | sn_mva | scaling | in_service | type
0 | LV_4311-4_0_3_load_0 | 0 | 0.0019887 | 0.00049842 | 0 | 0 |  | 1 | TRUE | wye
1 | LV_4311-4_0_3_load_1 | 1 | 0.00090491 | 0.00022679 | 0 | 0 |  | 1 | TRUE | wye
2 | LV_4311-4_0_3_load_17 | 2 | 0.00077969 | 0.00019541 | 0 | 0 |  | 1 | TRUE | wye
3 | LV_4311-4_0_3_load_18 | 3 | 0.0012986 | 0.00032545 | 0 | 0 |  | 1 | TRUE | wye
4 | LV_4311-4_0_3_load_19 | 4 | 0.00075232 | 0.00018855 | 0 | 0 |  | 1 | TRUE | wye
5 | LV_4311-4_0_3_load_2 | 5 | 0.0037286 | 0.00093446 | 0 | 0 |  | 1 | TRUE | wye
6 | LV_4311-4_0_3_load_3 | 6 | 0.0020719 | 0.00051927 | 0 | 0 |  | 1 | TRUE | wye
7 | LV_4311-4_0_3_load_6 | 9 | 0.0034833 | 0.000873 | 0 | 0 |  | 1 | TRUE | wye
8 | LV_4311-4_0_3_load_10 | 10 | 0.0017836 | 0.00044701 | 0 | 0 |  | 1 | TRUE | wye
9 | LV_4311-4_0_3_load_7 | 11 | 0.0049421 | 0.0012386 | 0 | 0 |  | 1 | TRUE | wye
10 | LV_4311-4_0_3_load_11 | 12 | 0.00040652 | 0.00010188 | 0 | 0 |  | 1 | TRUE | wye
11 | LV_4311-4_0_3_load_8 | 13 | 0.0013118 | 0.00032878 | 0 | 0 |  | 1 | TRUE | wye
12 | LV_4311-4_0_3_load_12 | 14 | 0.0021292 | 0.00053364 | 0 | 0 |  | 1 | TRUE | wye
13 | LV_4311-4_0_3_load_9 | 15 | 0.0031415 | 0.00078734 | 0 | 0 |  | 1 | TRUE | wye
14 | LV_4311-4_0_3_load_13 | 16 | 0.00079165 | 0.00019841 | 0 | 0 |  | 1 | TRUE | wye
15 | LV_4311-4_0_3_load_14 | 17 | 0.0011228 | 0.00028139 | 0 | 0 |  | 1 | TRUE | wye
16 | LV_4311-4_0_3_load_15 | 18 | 0.00057897 | 0.0001451 | 0 | 0 |  | 1 | TRUE | wye
17 | LV_4311-4_0_3_load_32 | 20 | 0.0016008 | 0.00040121 | 0 | 0 |  | 1 | TRUE | wye
18 | LV_4311-4_0_3_load_33 | 21 | 0.0044611 | 0.001118 | 0 | 0 |  | 1 | TRUE | wye
19 | LV_4311-4_0_3_load_20 | 23 | 0.0013326 | 0.00033399 | 0 | 0 |  | 1 | TRUE | wye
20 | LV_4311-4_0_3_load_38 | 24 | 0.00068518 | 0.00017172 | 0 | 0 |  | 1 | TRUE | wye
21 | LV_4311-4_0_3_load_39 | 25 | 0.0016673 | 0.00041786 | 0 | 0 |  | 1 | TRUE | wye
22 | LV_4311-4_0_3_load_92 | 28 | 0.0048375 | 0.0012124 | 0 | 0 |  | 1 | TRUE | wye
23 | LV_4311-4_0_3_load_82 | 29 | 0.00038169 | 9.566e-05 | 0 | 0 |  | 1 | TRUE | wye
24 | LV_4311-4_0_3_load_83 | 30 | 0.00066575 | 0.00016685 | 0 | 0 |  | 1 | TRUE | wye
25 | LV_4311-4_0_3_load_90 | 32 | 0.0016074 | 0.00040284 | 0 | 0 |  | 1 | TRUE | wye
26 | LV_4311-4_0_3_load_84 | 33 | 0.00068616 | 0.00017197 | 0 | 0 |  | 1 | TRUE | wye
27 | LV_4311-4_0_3_load_94 | 34 | 0.0027405 | 0.00068683 | 0 | 0 |  | 1 | TRUE | wye
28 | LV_4311-4_0_3_load_101 | 35 | 0.00086535 | 0.00021688 | 0 | 0 |  | 1 | TRUE | wye
29 | LV_4311-4_0_3_load_126 | 36 | 0.0014215 | 0.00035626 | 0 | 0 |  | 1 | TRUE | wye
30 | LV_4311-4_0_3_load_91 | 37 | 0.0010271 | 0.00025741 | 0 | 0 |  | 1 | TRUE | wye
31 | LV_4311-4_0_3_load_85 | 38 | 0.0011078 | 0.00027763 | 0 | 0 |  | 1 | TRUE | wye
32 | LV_4311-4_0_3_load_86 | 39 | 0.001265 | 0.00031705 | 0 | 0 |  | 1 | TRUE | wye
33 | LV_4311-4_0_3_load_88 | 40 | 0.0041141 | 0.0010311 | 0 | 0 |  | 1 | TRUE | wye
34 | LV_4311-4_0_3_load_93 | 41 | 0.0028797 | 0.00072172 | 0 | 0 |  | 1 | TRUE | wye
35 | LV_4311-4_0_3_load_102 | 42 | 0.0071666 | 0.0017961 | 0 | 0 |  | 1 | TRUE | wye
36 | LV_4311-4_0_3_load_95 | 43 | 0.0019126 | 0.00047933 | 0 | 0 |  | 1 | TRUE | wye
37 | LV_4311-4_0_3_load_96 | 44 | 0.0036087 | 0.00090443 | 0 | 0 |  | 1 | TRUE | wye
38 | LV_4311-4_0_3_load_108 | 45 | 0.0017253 | 0.00043239 | 0 | 0 |  | 1 | TRUE | wye
39 | LV_4311-4_0_3_load_118 | 46 | 0.0035426 | 0.00088787 | 0 | 0 |  | 1 | TRUE | wye
40 | LV_4311-4_0_3_load_98 | 47 | 0.00052125 | 0.00013064 | 0 | 0 |  | 1 | TRUE | wye
41 | LV_4311-4_0_3_load_99 | 48 | 0.00043966 | 0.00011019 | 0 | 0 |  | 1 | TRUE | wye
42 | LV_4311-4_0_3_load_125 | 49 | 0.0013135 | 0.00032919 | 0 | 0 |  | 1 | TRUE | wye
43 | LV_4311-4_0_3_load_124 | 50 | 0.00029779 | 7.4634e-05 | 0 | 0 |  | 1 | TRUE | wye
44 | LV_4311-4_0_3_load_104 | 51 | 0.0076069 | 0.0019065 | 0 | 0 |  | 1 | TRUE | wye
45 | LV_4311-4_0_3_load_103 | 52 | 0.0018824 | 0.00047176 | 0 | 0 |  | 1 | TRUE | wye
46 | LV_4311-4_0_3_load_115 | 56 | 0.0018769 | 0.0004704 | 0 | 0 |  | 1 | TRUE | wye
47 | LV_4311-4_0_3_load_119 | 57 | 0.0065376 | 0.0016385 | 0 | 0 |  | 1 | TRUE | wye
48 | LV_4311-4_0_3_load_116 | 58 | 0.0010115 | 0.00025351 | 0 | 0 |  | 1 | TRUE | wye
49 | LV_4311-4_0_3_load_113 | 60 | 0.0018347 | 0.00045982 | 0 | 0 |  | 1 | TRUE | wye
50 | LV_4311-4_0_3_load_109 | 61 | 0.0024514 | 0.00061438 | 0 | 0 |  | 1 | TRUE | wye
51 | LV_4311-4_0_3_load_110 | 62 | 0.0018212 | 0.00045644 | 0 | 0 |  | 1 | TRUE | wye
52 | LV_4311-4_0_3_load_112 | 64 | 0.0042839 | 0.0010737 | 0 | 0 |  | 1 | TRUE | wye
53 | LV_4311-4_0_3_load_141 | 66 | 0.0013235 | 0.0003317 | 0 | 0 |  | 1 | TRUE | wye
54 | LV_4311-4_0_3_load_140 | 67 | 0.00065452 | 0.00016404 | 0 | 0 |  | 1 | TRUE | wye
55 | LV_4311-4_0_3_load_122 | 69 | 0.00088664 | 0.00022221 | 0 | 0 |  | 1 | TRUE | wye
56 | LV_4311-4_0_3_load_127 | 70 | 0.0085532 | 0.0021436 | 0 | 0 |  | 1 | TRUE | wye
57 | LV_4311-4_0_3_load_128 | 71 | 0.0088696 | 0.0022229 | 0 | 0 |  | 1 | TRUE | wye

## ext_grid
| name | bus | vm_pu | va_degree | slack_weight | in_service
0 |  | 32 | 1 | 0 | 1 | TRUE

## line
| name | std_type | from_bus | to_bus | length_km | r_ohm_per_km | x_ohm_per_km | c_nf_per_km | g_us_per_km | max_i_ka | df | parallel | type | in_service
0 | LV_4311-4_0_3_line_0 | NAYY 4x150 SE | 0 | 1 | 0.025721 | 0.208 | 0.08 | 261 | 0 | 0.27 | 1 | 1 | cs | TRUE
1 | LV_4311-4_0_3_line_1 | NAYY 4x150 SE | 1 | 2 | 0.061096 | 0.208 | 0.08 | 261 | 0 | 0.27 | 1 | 1 | cs | TRUE
2 | LV_4311-4_0_3_line_2 | NAYY 4x150 SE | 2 | 3 | 0.01593 | 0.208 | 0.08 | 261 | 0 | 0.27 | 1 | 1 | cs | TRUE
3 | LV_4311-4_0_3_line_3 | NAYY 4x150 SE | 2 | 4 | 0.01053 | 0.208 | 0.08 | 261 | 0 | 0.27 | 1 | 1 | cs | TRUE
4 | LV_4311-4_0_3_line_4 | NAYY 4x150 SE | 3 | 23 | 0.0002605 | 0.208 | 0.08 | 261 | 0 | 0.27 | 1 | 1 | cs | TRUE
5 | LV_4311-4_0_3_line_5 | NAYY 4x150 SE | 5 | 6 | 0.01392 | 0.208 | 0.08 | 261 | 0 | 0.27 | 1 | 1 | cs | TRUE
6 | LV_4311-4_0_3_line_6 | NAYY 4x150 SE | 5 | 7 | 0.021525 | 0.208 | 0.08 | 261 | 0 | 0.27 | 1 | 1 | cs | TRUE
7 | LV_4311-4_0_3_line_7 | NAYY 4x150 SE | 7 | 8 | 0.01477 | 0.208 | 0.08 | 261 | 0 | 0.27 | 1 | 1 | cs | TRUE
8 | LV_4311-4_0_3_line_8 | NAYY 4x150 SE | 7 | 9 | 0.0090093 | 0.208 | 0.08 | 261 | 0 | 0.27 | 1 | 1 | cs | TRUE
9 | LV_4311-4_0_3_line_9 | NAYY 4x150 SE | 8 | 10 | 0.016296 | 0.208 | 0.08 | 261 | 0 | 0.27 | 1 | 1 | cs | TRUE
10 | LV_4311-4_0_3_line_10 | NAYY 4x150 SE | 8 | 11 | 0.0059535 | 0.208 | 0.08 | 261 | 0 | 0.27 | 1 | 1 | cs | TRUE
11 | LV_4311-4_0_3_line_11 | NAYY 4x150 SE | 9 | 12 | 0.036248 | 0.208 | 0.08 | 261 | 0 | 0.27 | 1 | 1 | cs | TRUE
12 | LV_4311-4_0_3_line_12 | NAYY 4x150 SE | 11 | 13 | 0.017898 | 0.208 | 0.08 | 261 | 0 | 0.27 | 1 | 1 | cs | TRUE
13 | LV_4311-4_0_3_line_13 | NAYY 4x150 SE | 12 | 14 | 0.0040185 | 0.208 | 0.08 | 261 | 0 | 0.27 | 1 | 1 | cs | TRUE
14 | LV_4311-4_0_3_line_14 | NAYY 4x150 SE | 13 | 15 | 0.012193 | 0.208 | 0.08 | 261 | 0 | 0.27 | 1 | 1 | cs | TRUE
15 | LV_4311-4_0_3_line_15 | NAYY 4x150 SE | 14 | 16 | 0.0062154 | 0.208 | 0.08 | 261 | 0 | 0.27 | 1 | 1 | cs | TRUE
16 | LV_4311-4_0_3_line_16 | NAYY 4x150 SE | 16 | 17 | 0.0018277 | 0.208 | 0.08 | 261 | 0 | 0.27 | 1 | 1 | cs | TRUE
17 | LV_4311-4_0_3_line_17 | NAYY 4x150 SE | 17 | 18 | 0.015082 | 0.208 | 0.08 | 261 | 0 | 0.27 | 1 | 1 | cs | TRUE
18 | LV_4311-4_0_3_line_18 | NAYY 4x150 SE | 18 | 19 | 0.0062473 | 0.208 | 0.08 | 261 | 0 | 0.27 | 1 | 1 | cs | TRUE
19 | LV_4311-4_0_3_line_19 | NAYY 4x150 SE | 19 | 20 | 0.019692 | 0.208 | 0.08 | 261 | 0 | 0.27 | 1 | 1 | cs | TRUE
20 | LV_4311-4_0_3_line_20 | NAYY 4x150 SE | 19 | 21 | 0.0086088 | 0.208 | 0.08 | 261 | 0 | 0.27 | 1 | 1 | cs | TRUE
21 | LV_4311-4_0_3_line_21 | NAYY 4x150 SE | 20 | 22 | 0.027927 | 0.208 | 0.08 | 261 | 0 | 0.27 | 1 | 1 | cs | TRUE
22 | LV_4311-4_0_3_line_22 | NAYY 4x150 SE | 22 | 26 | 0.015352 | 0.208 | 0.08 | 261 | 0 | 0.27 | 1 | 1 | cs | TRUE
23 | LV_4311-4_0_3_line_23 | NAYY 4x150 SE | 22 | 27 | 0.015765 | 0.208 | 0.08 | 261 | 0 | 0.27 | 1 | 1 | cs | TRUE
24 | LV_4311-4_0_3_line_24 | NAYY 4x150 SE | 23 | 24 | 0.022462 | 0.208 | 0.08 | 261 | 0 | 0.27 | 1 | 1 | cs | TRUE
25 | LV_4311-4_0_3_line_25 | NAYY 4x150 SE | 24 | 25 | 0.018047 | 0.208 | 0.08 | 261 | 0 | 0.27 | 1 | 1 | cs | TRUE
26 | LV_4311-4_0_3_line_26 | NAYY 4x150 SE | 25 | 29 | 0.012524 | 0.208 | 0.08 | 261 | 0 | 0.27 | 1 | 1 | cs | TRUE
27 | LV_4311-4_0_3_line_27 | NAYY 4x150 SE | 26 | 31 | 0.029615 | 0.208 | 0.08 | 261 | 0 | 0.27 | 1 | 1 | cs | TRUE
28 | LV_4311-4_0_3_line_28 | NAYY 4x150 SE | 26 | 32 | 0.035851 | 0.208 | 0.08 | 261 | 0 | 0.27 | 1 | 2 | cs | TRUE
29 | LV_4311-4_0_3_line_29 | NAYY 4x150 SE | 26 | 33 | 0.047299 | 0.208 | 0.08 | 261 | 0 | 0.27 | 1 | 1 | cs | TRUE
30 | LV_4311-4_0_3_line_30 | NAYY 4x150 SE | 27 | 28 | 0.040549 | 0.208 | 0.08 | 261 | 0 | 0.27 | 1 | 1 | cs | TRUE
31 | LV_4311-4_0_3_line_31 | NAYY 4x150 SE | 28 | 37 | 0.0015195 | 0.208 | 0.08 | 261 | 0 | 0.27 | 1 | 1 | cs | TRUE
32 | LV_4311-4_0_3_line_32 | NAYY 4x150 SE | 29 | 30 | 0.021563 | 0.208 | 0.08 | 261 | 0 | 0.27 | 1 | 1 | cs | TRUE
33 | LV_4311-4_0_3_line_33 | NAYY 4x150 SE | 30 | 33 | 0.0021381 | 0.208 | 0.08 | 261 | 0 | 0.27 | 1 | 1 | cs | TRUE
34 | LV_4311-4_0_3_line_34 | NAYY 4x150 SE | 31 | 34 | 0.012954 | 0.208 | 0.08 | 261 | 0 | 0.27 | 1 | 1 | cs | TRUE
35 | LV_4311-4_0_3_line_35 | NAYY 4x150 SE | 32 | 35 | 0.018422 | 0.208 | 0.08 | 261 | 0 | 0.27 | 1 | 1 | cs | TRUE
36 | LV_4311-4_0_3_line_36 | NAYY 4x150 SE | 33 | 36 | 0.041614 | 0.208 | 0.08 | 261 | 0 | 0.27 | 1 | 1 | cs | TRUE
37 | LV_4311-4_0_3_line_37 | NAYY 4x150 SE | 34 | 41 | 0.00037757 | 0.208 | 0.08 | 261 | 0 | 0.27 | 1 | 1 | cs | TRUE
38 | LV_4311-4_0_3_line_38 | NAYY 4x150 SE | 35 | 42 | 0.025379 | 0.208 | 0.08 | 261 | 0 | 0.27 | 1 | 1 | cs | TRUE
39 | LV_4311-4_0_3_line_39 | NAYY 4x150 SE | 36 | 50 | 0.014227 | 0.208 | 0.08 | 261 | 0 | 0.27 | 1 | 1 | cs | TRUE
40 | LV_4311-4_0_3_line_40 | NAYY 4x150 SE | 37 | 40 | 0.0009477 | 0.208 | 0.08 | 261 | 0 | 0.27 | 1 | 1 | cs | TRUE
41 | LV_4311-4_0_3_line_41 | NAYY 4x150 SE | 38 | 39 | 0.0071808 | 0.208 | 0.08 | 261 | 0 | 0.27 | 1 | 1 | cs | TRUE
42 | LV_4311-4_0_3_line_42 | NAYY 4x150 SE | 39 | 40 | 0.01217 | 0.208 | 0.08 | 261 | 0 | 0.27 | 1 | 1 | cs | TRUE
43 | LV_4311-4_0_3_line_43 | NAYY 4x150 SE | 41 | 43 | 0.022001 | 0.208 | 0.08 | 261 | 0 | 0.27 | 1 | 1 | cs | TRUE
44 | LV_4311-4_0_3_line_44 | NAYY 4x150 SE | 42 | 51 | 0.028799 | 0.208 | 0.08 | 261 | 0 | 0.27 | 1 | 1 | cs | TRUE
45 | LV_4311-4_0_3_line_45 | NAYY 4x150 SE | 43 | 44 | 0.00024891 | 0.208 | 0.08 | 261 | 0 | 0.27 | 1 | 1 | cs | TRUE
46 | LV_4311-4_0_3_line_46 | NAYY 4x150 SE | 44 | 45 | 0.021208 | 0.208 | 0.08 | 261 | 0 | 0.27 | 1 | 1 | cs | TRUE
47 | LV_4311-4_0_3_line_47 | NAYY 4x150 SE | 45 | 46 | 0.015861 | 0.208 | 0.08 | 261 | 0 | 0.27 | 1 | 1 | cs | TRUE
48 | LV_4311-4_0_3_line_48 | NAYY 4x150 SE | 46 | 60 | 0.030046 | 0.208 | 0.08 | 261 | 0 | 0.27 | 1 | 1 | cs | TRUE
49 | LV_4311-4_0_3_line_49 | NAYY 4x150 SE | 47 | 48 | 0.004621 | 0.208 | 0.08 | 261 | 0 | 0.27 | 1 | 1 | cs | TRUE
50 | LV_4311-4_0_3_line_50 | NAYY 4x150 SE | 48 | 49 | 0.027628 | 0.208 | 0.08 | 261 | 0 | 0.27 | 1 | 1 | cs | TRUE
51 | LV_4311-4_0_3_line_51 | NAYY 4x150 SE | 49 | 50 | 0.0088715 | 0.208 | 0.08 | 261 | 0 | 0.27 | 1 | 1 | cs | TRUE
52 | LV_4311-4_0_3_line_52 | NAYY 4x150 SE | 51 | 52 | 0.007433 | 0.208 | 0.08 | 261 | 0 | 0.27 | 1 | 1 | cs | TRUE
53 | LV_4311-4_0_3_line_53 | NAYY 4x150 SE | 53 | 54 | 0.020713 | 0.208 | 0.08 | 261 | 0 | 0.27 | 1 | 1 | cs | TRUE
54 | LV_4311-4_0_3_line_54 | NAYY 4x150 SE | 53 | 55 | 0.015793 | 0.208 | 0.08 | 261 | 0 | 0.27 | 1 | 1 | cs | TRUE
55 | LV_4311-4_0_3_line_55 | NAYY 4x150 SE | 54 | 56 | 0.024319 | 0.208 | 0.08 | 261 | 0 | 0.27 | 1 | 1 | cs | TRUE
56 | LV_4311-4_0_3_line_56 | NAYY 4x150 SE | 55 | 57 | 0.018093 | 0.208 | 0.08 | 261 | 0 | 0.27 | 1 | 1 | cs | TRUE
57 | LV_4311-4_0_3_line_57 | NAYY 4x150 SE | 56 | 58 | 0.016524 | 0.208 | 0.08 | 261 | 0 | 0.27 | 1 | 1 | cs | TRUE
58 | LV_4311-4_0_3_line_58 | NAYY 4x150 SE | 57 | 59 | 0.018192 | 0.208 | 0.08 | 261 | 0 | 0.27 | 1 | 1 | cs | TRUE
59 | LV_4311-4_0_3_line_59 | NAYY 4x150 SE | 58 | 64 | 0.024725 | 0.208 | 0.08 | 261 | 0 | 0.27 | 1 | 1 | cs | TRUE
60 | LV_4311-4_0_3_line_60 | NAYY 4x150 SE | 59 | 69 | 0.028824 | 0.208 | 0.08 | 261 | 0 | 0.27 | 1 | 1 | cs | TRUE
61 | LV_4311-4_0_3_line_61 | NAYY 4x150 SE | 59 | 68 | 0.004205 | 0.208 | 0.08 | 261 | 0 | 0.27 | 1 | 1 | cs | TRUE
62 | LV_4311-4_0_3_line_62 | NAYY 4x150 SE | 60 | 63 | 0.048769 | 0.208 | 0.08 | 261 | 0 | 0.27 | 1 | 1 | cs | TRUE
63 | LV_4311-4_0_3_line_63 | NAYY 4x150 SE | 61 | 62 | 0.0051283 | 0.208 | 0.08 | 261 | 0 | 0.27 | 1 | 1 | cs | TRUE
64 | LV_4311-4_0_3_line_64 | NAYY 4x150 SE | 61 | 63 | 0.022151 | 0.208 | 0.08 | 261 | 0 | 0.27 | 1 | 1 | cs | TRUE
65 | LV_4311-4_0_3_line_65 | NAYY 4x150 SE | 62 | 64 | 0.0061898 | 0.208 | 0.08 | 261 | 0 | 0.27 | 1 | 1 | cs | TRUE
66 | LV_4311-4_0_3_line_66 | NAYY 4x150 SE | 63 | 65 | 0.04718 | 0.208 | 0.08 | 261 | 0 | 0.27 | 1 | 1 | cs | TRUE
67 | LV_4311-4_0_3_line_67 | NAYY 4x150 SE | 65 | 66 | 0.033021 | 0.208 | 0.08 | 261 | 0 | 0.27 | 1 | 1 | cs | TRUE
68 | LV_4311-4_0_3_line_68 | NAYY 4x150 SE | 67 | 68 | 0.014007 | 0.208 | 0.08 | 261 | 0 | 0.27 | 1 | 1 | cs | TRUE
69 | LV_4311-4_0_3_line_69 | NAYY 4x150 SE | 69 | 70 | 0.012761 | 0.208 | 0.08 | 261 | 0 | 0.27 | 1 | 1 | cs | TRUE
70 | LV_4311-4_0_3_line_70 | NAYY 4x150 SE | 70 | 71 | 0.014574 | 0.208 | 0.08 | 261 | 0 | 0.27 | 1 | 1 | cs | TRUE

## trafo
| name | std_type | hv_bus | lv_bus | sn_mva | vn_hv_kv | vn_lv_kv | vk_percent | vkr_percent | pfe_kw | i0_percent | shift_degree | tap_side | tap_neutral | tap_min | tap_max | tap_step_percent | tap_step_degree | tap_pos | tap_phase_shifter | parallel | df | in_service
0 | LV_4311-4_0_3_trafo_90 | 0.25 MVA 20/0.4 kV | 72 | 32 | 0.25 | 20 | 0.4 | 6 | 1.44 | 0.8 | 0.32 | 150 | hv | 0 | -2 | 2 | 2.5 | 0 | 0 | FALSE | 1 | 1 | TRUE

## line_geodata
| x0 | y0 | x1 | y1 | x2 | y2 | x3 | y3 | x4 | y4
0 | 2655119.7982 | 1271346.2894 | 2655098.3498 | 1271344.9328 | 2655094.1409 | 1271344.5096
1 | 2655177.3327 | 1271366.8452 | 2655119.7982 | 1271346.2894
2 | 2655181.665 | 1271351.5152 | 2655181.665 | 1271351.5152 | 2655177.3327 | 1271366.8452
3 | 2655174.469 | 1271376.9783 | 2655177.3327 | 1271366.8452
4 | 2655181.665 | 1271351.5152 | 2655181.92 | 1271351.4617
5 | 2655121.0913 | 1271229.2138 | 2655123.8898 | 1271219.0316 | 2655123.888 | 1271215.6715
6 | 2655114.9364 | 1271249.838 | 2655119.7471 | 1271234.1043 | 2655121.0913 | 1271229.2138
7 | 2655114.9364 | 1271249.838 | 2655100.3997 | 1271246.9892
8 | 2655114.9364 | 1271249.838 | 2655123.6277 | 1271252.2105
9 | 2655100.3997 | 1271246.9892 | 2655092.5976 | 1271261.2963
10 | 2655100.3997 | 1271246.9892 | 2655094.6008 | 1271245.6413
11 | 2655123.6277 | 1271252.2105 | 2655141.8881 | 1271257.195 | 2655158.6676 | 1271261.4842
12 | 2655077.1674 | 1271241.5892 | 2655094.6008 | 1271245.6413
13 | 2655162.5609 | 1271262.4795 | 2655158.6676 | 1271261.4842
14 | 2655077.1674 | 1271241.5892 | 2655065.2908 | 1271238.8287
15 | 2655162.5609 | 1271262.4795 | 2655168.5827 | 1271264.0188
16 | 2655168.5827 | 1271264.0188 | 2655169.5645 | 1271264.2698 | 2655170.3527 | 1271264.4746
17 | 2655184.9499 | 1271268.2691 | 2655170.3527 | 1271264.4746
18 | 2655190.9963 | 1271269.8407 | 2655184.9499 | 1271268.2691
19 | 2655190.9963 | 1271269.8407 | 2655208.9611 | 1271274.5121 | 2655210.0473 | 1271274.8213
20 | 2655190.9963 | 1271269.8407 | 2655199.5904 | 1271269.3385
21 | 2655236.9074 | 1271282.4681 | 2655210.0473 | 1271274.8213
22 | 2655236.9074 | 1271282.4681 | 2655251.7951 | 1271286.3881
23 | 2655239.8731 | 1271266.9842 | 2655236.9074 | 1271282.4681
24 | 2655181.92 | 1271351.4617 | 2655186.1269 | 1271350.5784 | 2655203.1598 | 1271356.8871
25 | 2655220.0852 | 1271363.1496 | 2655204.5753 | 1271357.4114 | 2655203.1598 | 1271356.8871
26 | 2655220.0852 | 1271363.1496 | 2655223.5205 | 1271351.1058
27 | 2655272.4966 | 1271267.0893 | 2655257.4215 | 1271275.1655 | 2655254.7425 | 1271280.9004 | 2655251.7951 | 1271286.3881
28 | 2655251.7951 | 1271286.3881 | 2655275.0821 | 1271292.2325 | 2655286.5694 | 1271295.1091
29 | 2655251.7951 | 1271286.3881 | 2655245.2755 | 1271297.4021 | 2655238.2987 | 1271312.2592 | 2655230.3278 | 1271327.2404 | 2655230.0215 | 1271328.3143
30 | 2655239.8731 | 1271266.9842 | 2655242.0207 | 1271226.4917
31 | 2655242.1012 | 1271224.9743 | 2655242.0207 | 1271226.4917
32 | 2655223.5205 | 1271351.1058 | 2655229.4351 | 1271330.3704
33 | 2655230.0215 | 1271328.3143 | 2655229.4351 | 1271330.3704
34 | 2655272.4966 | 1271267.0893 | 2655284.8966 | 1271263.3417
35 | 2655286.5694 | 1271295.1091 | 2655287.3524 | 1271295.3051 | 2655304.2525 | 1271300.2729
36 | 2655230.0215 | 1271328.3143 | 2655270.7372 | 1271336.9144
37 | 2655285.2581 | 1271263.2325 | 2655284.8966 | 1271263.3417
38 | 2655304.2525 | 1271300.2729 | 2655305.7165 | 1271300.7033 | 2655325.0899 | 1271308.3571 | 2655327.8485 | 1271309.5927
39 | 2655270.7372 | 1271336.9144 | 2655283.5193 | 1271343.1609
40 | 2655242.1514 | 1271224.0279 | 2655242.1012 | 1271224.9743
41 | 2655245.569 | 1271205.1136 | 2655243.5459 | 1271212.0034
42 | 2655243.5459 | 1271212.0034 | 2655242.6223 | 1271215.1486 | 2655242.1514 | 1271224.0279
43 | 2655285.2581 | 1271263.2325 | 2655299.654 | 1271258.8817 | 2655306.2308 | 1271256.5974
44 | 2655353.7819 | 1271322.0851 | 2655342.229 | 1271316.0345 | 2655327.8485 | 1271309.5927
45 | 2655306.4659 | 1271256.5157 | 2655306.2308 | 1271256.5974
46 | 2655326.4998 | 1271249.5574 | 2655306.4659 | 1271256.5157
47 | 2655326.4998 | 1271249.5574 | 2655334.9736 | 1271246.6142 | 2655341.5367 | 1271244.5163
48 | 2655370.4358 | 1271236.493 | 2655361.7735 | 1271238.0476 | 2655341.5367 | 1271244.5163
49 | 2655280.2926 | 1271377.3387 | 2655279.8953 | 1271378.3313 | 2655278.6308 | 1271381.6504
50 | 2655280.2926 | 1271377.3387 | 2655285.6027 | 1271364.074 | 2655287.1584 | 1271357.7949 | 2655287.7641 | 1271350.951
51 | 2655283.5193 | 1271343.1609 | 2655287.7641 | 1271350.951
52 | 2655360.3665 | 1271325.5337 | 2655360.3665 | 1271325.5337 | 2655353.7819 | 1271322.0851
53 | 2655410.4419 | 1271335.9999 | 2655409.9102 | 1271343.7674 | 2655409.3537 | 1271348.5547 | 2655408.1155 | 1271352.2459 | 2655405.6985 | 1271355.7036
54 | 2655417.8953 | 1271365.7811 | 2655405.6985 | 1271355.7036
55 | 2655410.4419 | 1271335.9999 | 2655411.4892 | 1271323.8005 | 2655412.5231 | 1271311.7698
56 | 2655417.8953 | 1271365.7811 | 2655415.2088 | 1271369.1029 | 2655412.9343 | 1271372.6064 | 2655408.8104 | 1271381.3243
57 | 2655412.5231 | 1271311.7698 | 2655413.9378 | 1271295.3068
58 | 2655401.0312 | 1271397.7694 | 2655408.8104 | 1271381.3243
59 | 2655416.0548 | 1271270.6729 | 2655413.9378 | 1271295.3068
60 | 2655401.0312 | 1271397.7694 | 2655380.1897 | 1271392.6924 | 2655372.8289 | 1271393.1237 | 2655372.8289 | 1271393.1237
61 | 2655399.0182 | 1271401.4644 | 2655401.0312 | 1271397.7694
62 | 2655418.9204 | 1271237.3272 | 2655409.8685 | 1271235.9857 | 2655393.9308 | 1271234.9355 | 2655379.8501 | 1271234.8034 | 2655370.4358 | 1271236.493
63 | 2655416.5847 | 1271264.5058 | 2655417.0238 | 1271259.3964
64 | 2655418.9204 | 1271237.3272 | 2655417.0238 | 1271259.3964
65 | 2655416.0548 | 1271270.6729 | 2655416.5847 | 1271264.5058
66 | 2655465.3851 | 1271246.2587 | 2655435.8024 | 1271240.3434 | 2655418.9204 | 1271237.3272
67 | 2655465.3851 | 1271246.2587 | 2655460.6272 | 1271278.9351
68 | 2655399.0182 | 1271401.4644 | 2655402.6844 | 1271401.9547 | 2655407.9004 | 1271393.0639
69 | 2655372.8289 | 1271393.1237 | 2655360.4114 | 1271390.1835
70 | 2655346.2293 | 1271386.8253 | 2655360.4114 | 1271390.1835

## bus_geodata
| x | y | coords
0 | 2655094.1409 | 1271344.5096
1 | 2655119.7982 | 1271346.2894
2 | 2655177.3327 | 1271366.8452
3 | 2655181.665 | 1271351.5152
4 | 2655174.469 | 1271376.9783
5 | 2655121.0913 | 1271229.2138
6 | 2655123.888 | 1271215.6715
7 | 2655114.9364 | 1271249.838
8 | 2655100.3997 | 1271246.9892
9 | 2655123.6277 | 1271252.2105
10 | 2655092.5976 | 1271261.2963
11 | 2655094.6007 | 1271245.6413
12 | 2655158.6676 | 1271261.4842
13 | 2655077.1674 | 1271241.5892
14 | 2655162.5609 | 1271262.4795
15 | 2655065.2908 | 1271238.8287
16 | 2655168.5827 | 1271264.0188
17 | 2655170.3527 | 1271264.4746
18 | 2655184.9499 | 1271268.2691
19 | 2655190.9963 | 1271269.8408
20 | 2655210.0473 | 1271274.8213
21 | 2655199.5904 | 1271269.3385
22 | 2655236.9074 | 1271282.4681
23 | 2655181.9199 | 1271351.4617
24 | 2655203.1598 | 1271356.8871
25 | 2655220.0852 | 1271363.1496
26 | 2655251.7951 | 1271286.3881
27 | 2655239.8731 | 1271266.9842
28 | 2655242.0207 | 1271226.4917
29 | 2655223.5205 | 1271351.1058
30 | 2655229.4351 | 1271330.3704
31 | 2655272.4966 | 1271267.0893
32 | 2655286.5694 | 1271295.1091
33 | 2655230.0215 | 1271328.3143
34 | 2655284.8966 | 1271263.3417
35 | 2655304.2525 | 1271300.2729
36 | 2655270.7372 | 1271336.9144
37 | 2655242.1012 | 1271224.9743
38 | 2655245.569 | 1271205.1136
39 | 2655243.5459 | 1271212.0034
40 | 2655242.1514 | 1271224.0279
41 | 2655285.2581 | 1271263.2325
42 | 2655327.8485 | 1271309.5927
43 | 2655306.2308 | 1271256.5974
44 | 2655306.4659 | 1271256.5157
45 | 2655326.4998 | 1271249.5574
46 | 2655341.5367 | 1271244.5163
47 | 2655278.6308 | 1271381.6504
48 | 2655280.2926 | 1271377.3387
49 | 2655287.7641 | 1271350.951
50 | 2655283.5193 | 1271343.1609
51 | 2655353.7819 | 1271322.0851
52 | 2655360.3665 | 1271325.5337
53 | 2655405.6985 | 1271355.7036
54 | 2655410.4419 | 1271335.9999
55 | 2655417.8953 | 1271365.7811
56 | 2655412.5231 | 1271311.7698
57 | 2655408.8104 | 1271381.3243
58 | 2655413.9378 | 1271295.3068
59 | 2655401.0312 | 1271397.7694
60 | 2655370.4358 | 1271236.493
61 | 2655417.0238 | 1271259.3964
62 | 2655416.5847 | 1271264.5058
63 | 2655418.9204 | 1271237.3272
64 | 2655416.0548 | 1271270.6729
65 | 2655465.3851 | 1271246.2587
66 | 2655460.6272 | 1271278.9351
67 | 2655407.9004 | 1271393.0639
68 | 2655399.0182 | 1271401.4644
69 | 2655372.8289 | 1271393.1237
70 | 2655360.4114 | 1271390.1835
71 | 2655346.2293 | 1271386.8253
72 | 2655251.7951 | 1271286.3881

## line_std_types
| c_nf_per_km | r_ohm_per_km | x_ohm_per_km | max_i_ka | type | q_mm2 | alpha | voltage_rating
NAYY 4x50 SE | 210 | 0.642 | 0.083 | 0.142 | cs | 50 | 0.00403 | LV
NAYY 4x120 SE | 264 | 0.225 | 0.08 | 0.242 | cs | 120 | 0.00403 | LV
NAYY 4x150 SE | 261 | 0.208 | 0.08 | 0.27 | cs | 150 | 0.00403 | LV
NA2XS2Y 1x95 RM/25 12/20 kV | 216 | 0.313 | 0.132 | 0.252 | cs | 95 | 0.00403 | MV
NA2XS2Y 1x185 RM/25 12/20 kV | 273 | 0.161 | 0.117 | 0.362 | cs | 185 | 0.00403 | MV
NA2XS2Y 1x240 RM/25 12/20 kV | 304 | 0.122 | 0.112 | 0.421 | cs | 240 | 0.00403 | MV
NA2XS2Y 1x95 RM/25 6/10 kV | 315 | 0.313 | 0.123 | 0.249 | cs | 95 | 0.00403 | MV
NA2XS2Y 1x185 RM/25 6/10 kV | 406 | 0.161 | 0.11 | 0.358 | cs | 185 | 0.00403 | MV
NA2XS2Y 1x240 RM/25 6/10 kV | 456 | 0.122 | 0.105 | 0.416 | cs | 240 | 0.00403 | MV
NA2XS2Y 1x150 RM/25 12/20 kV | 250 | 0.206 | 0.116 | 0.319 | cs | 150 | 0.00403 | MV
NA2XS2Y 1x120 RM/25 12/20 kV | 230 | 0.253 | 0.119 | 0.283 | cs | 120 | 0.00403 | MV
NA2XS2Y 1x70 RM/25 12/20 kV | 190 | 0.443 | 0.132 | 0.22 | cs | 70 | 0.00403 | MV
NA2XS2Y 1x150 RM/25 6/10 kV | 360 | 0.206 | 0.11 | 0.315 | cs | 150 | 0.00403 | MV
NA2XS2Y 1x120 RM/25 6/10 kV | 340 | 0.253 | 0.113 | 0.28 | cs | 120 | 0.00403 | MV
NA2XS2Y 1x70 RM/25 6/10 kV | 280 | 0.443 | 0.123 | 0.217 | cs | 70 | 0.00403 | MV
N2XS(FL)2Y 1x120 RM/35 64/110 kV | 112 | 0.153 | 0.166 | 0.366 | cs | 120 | 0.00393 | HV
N2XS(FL)2Y 1x185 RM/35 64/110 kV | 125 | 0.099 | 0.156 | 0.457 | cs | 185 | 0.00393 | HV
N2XS(FL)2Y 1x240 RM/35 64/110 kV | 135 | 0.075 | 0.149 | 0.526 | cs | 240 | 0.00393 | HV
N2XS(FL)2Y 1x300 RM/35 64/110 kV | 144 | 0.06 | 0.144 | 0.588 | cs | 300 | 0.00393 | HV
15-AL1/3-ST1A 0.4 | 11 | 1.8769 | 0.35 | 0.105 | ol | 16 | 0.00403 | LV
24-AL1/4-ST1A 0.4 | 11.25 | 1.2012 | 0.335 | 0.14 | ol | 24 | 0.00403 | LV
48-AL1/8-ST1A 0.4 | 12.2 | 0.5939 | 0.3 | 0.21 | ol | 48 | 0.00403 | LV
94-AL1/15-ST1A 0.4 | 13.2 | 0.306 | 0.29 | 0.35 | ol | 94 | 0.00403 | LV
34-AL1/6-ST1A 10.0 | 9.7 | 0.8342 | 0.36 | 0.17 | ol | 34 | 0.00403 | MV
48-AL1/8-ST1A 10.0 | 10.1 | 0.5939 | 0.35 | 0.21 | ol | 48 | 0.00403 | MV
70-AL1/11-ST1A 10.0 | 10.4 | 0.4132 | 0.339 | 0.29 | ol | 70 | 0.00403 | MV
94-AL1/15-ST1A 10.0 | 10.75 | 0.306 | 0.33 | 0.35 | ol | 94 | 0.00403 | MV
122-AL1/20-ST1A 10.0 | 11.1 | 0.2376 | 0.323 | 0.41 | ol | 122 | 0.00403 | MV
149-AL1/24-ST1A 10.0 | 11.25 | 0.194 | 0.315 | 0.47 | ol | 149 | 0.00403 | MV
34-AL1/6-ST1A 20.0 | 9.15 | 0.8342 | 0.382 | 0.17 | ol | 34 | 0.00403 | MV
48-AL1/8-ST1A 20.0 | 9.5 | 0.5939 | 0.372 | 0.21 | ol | 48 | 0.00403 | MV
70-AL1/11-ST1A 20.0 | 9.7 | 0.4132 | 0.36 | 0.29 | ol | 70 | 0.00403 | MV
94-AL1/15-ST1A 20.0 | 10 | 0.306 | 0.35 | 0.35 | ol | 94 | 0.00403 | MV
122-AL1/20-ST1A 20.0 | 10.3 | 0.2376 | 0.344 | 0.41 | ol | 122 | 0.00403 | MV
149-AL1/24-ST1A 20.0 | 10.5 | 0.194 | 0.337 | 0.47 | ol | 149 | 0.00403 | MV
184-AL1/30-ST1A 20.0 | 10.75 | 0.1571 | 0.33 | 0.535 | ol | 184 | 0.00403 | MV
243-AL1/39-ST1A 20.0 | 11 | 0.1188 | 0.32 | 0.645 | ol | 243 | 0.00403 | MV
48-AL1/8-ST1A 110.0 | 8 | 0.5939 | 0.46 | 0.21 | ol | 48 | 0.00403 | HV
70-AL1/11-ST1A 110.0 | 8.4 | 0.4132 | 0.45 | 0.29 | ol | 70 | 0.00403 | HV
94-AL1/15-ST1A 110.0 | 8.65 | 0.306 | 0.44 | 0.35 | ol | 94 | 0.00403 | HV
122-AL1/20-ST1A 110.0 | 8.5 | 0.2376 | 0.43 | 0.41 | ol | 122 | 0.00403 | HV
149-AL1/24-ST1A 110.0 | 8.75 | 0.194 | 0.41 | 0.47 | ol | 149 | 0.00403 | HV
184-AL1/30-ST1A 110.0 | 8.8 | 0.1571 | 0.4 | 0.535 | ol | 184 | 0.00403 | HV
243-AL1/39-ST1A 110.0 | 9 | 0.1188 | 0.39 | 0.645 | ol | 243 | 0.00403 | HV
305-AL1/39-ST1A 110.0 | 9.2 | 0.0949 | 0.38 | 0.74 | ol | 305 | 0.00403 | HV
490-AL1/64-ST1A 110.0 | 9.75 | 0.059 | 0.37 | 0.96 | ol | 490 | 0.00403 | HV
679-AL1/86-ST1A 110.0 | 9.95 | 0.042 | 0.36 | 1.15 | ol | 679 | 0.00403 | HV
490-AL1/64-ST1A 220.0 | 10 | 0.059 | 0.285 | 0.96 | ol | 490 | 0.00403 | HV
679-AL1/86-ST1A 220.0 | 11.7 | 0.042 | 0.275 | 1.15 | ol | 679 | 0.00403 | HV
490-AL1/64-ST1A 380.0 | 11 | 0.059 | 0.253 | 0.96 | ol | 490 | 0.00403 | HV
679-AL1/86-ST1A 380.0 | 14.6 | 0.042 | 0.25 | 1.15 | ol | 679 | 0.00403 | HV

## trafo_std_types
| i0_percent | pfe_kw | vkr_percent | sn_mva | vn_lv_kv | vn_hv_kv | vk_percent | shift_degree | vector_group | tap_side | tap_neutral | tap_min | tap_max | tap_step_degree | tap_step_percent | tap_phase_shifter
160 MVA 380/110 kV | 0.06 | 60 | 0.25 | 160 | 110 | 380 | 12.2 | 0 | Yy0 | hv | 0 | -9 | 9 | 0 | 1.5 | FALSE
100 MVA 220/110 kV | 0.06 | 55 | 0.26 | 100 | 110 | 220 | 12 | 0 | Yy0 | hv | 0 | -9 | 9 | 0 | 1.5 | FALSE
63 MVA 110/20 kV | 0.04 | 22 | 0.32 | 63 | 20 | 110 | 18 | 150 | YNd5 | hv | 0 | -9 | 9 | 0 | 1.5 | FALSE
40 MVA 110/20 kV | 0.05 | 18 | 0.34 | 40 | 20 | 110 | 16.2 | 150 | YNd5 | hv | 0 | -9 | 9 | 0 | 1.5 | FALSE
25 MVA 110/20 kV | 0.07 | 14 | 0.41 | 25 | 20 | 110 | 12 | 150 | YNd5 | hv | 0 | -9 | 9 | 0 | 1.5 | FALSE
63 MVA 110/10 kV | 0.04 | 22 | 0.32 | 63 | 10 | 110 | 18 | 150 | YNd5 | hv | 0 | -9 | 9 | 0 | 1.5 | FALSE
40 MVA 110/10 kV | 0.05 | 18 | 0.34 | 40 | 10 | 110 | 16.2 | 150 | YNd5 | hv | 0 | -9 | 9 | 0 | 1.5 | FALSE
25 MVA 110/10 kV | 0.07 | 14 | 0.41 | 25 | 10 | 110 | 12 | 150 | YNd5 | hv | 0 | -9 | 9 | 0 | 1.5 | FALSE
0.25 MVA 20/0.4 kV | 0.32 | 0.8 | 1.44 | 0.25 | 0.4 | 20 | 6 | 150 | Yzn5 | hv | 0 | -2 | 2 | 0 | 2.5 | FALSE
0.4 MVA 20/0.4 kV | 0.3375 | 1.35 | 1.425 | 0.4 | 0.4 | 20 | 6 | 150 | Dyn5 | hv | 0 | -2 | 2 | 0 | 2.5 | FALSE
0.63 MVA 20/0.4 kV | 0.2619 | 1.65 | 1.206 | 0.63 | 0.4 | 20 | 6 | 150 | Dyn5 | hv | 0 | -2 | 2 | 0 | 2.5 | FALSE
0.25 MVA 10/0.4 kV | 0.24 | 0.6 | 1.2 | 0.25 | 0.4 | 10 | 4 | 150 | Dyn5 | hv | 0 | -2 | 2 | 0 | 2.5 | FALSE
0.4 MVA 10/0.4 kV | 0.2375 | 0.95 | 1.325 | 0.4 | 0.4 | 10 | 4 | 150 | Dyn5 | hv | 0 | -2 | 2 | 0 | 2.5 | FALSE
0.63 MVA 10/0.4 kV | 0.1873 | 1.18 | 1.0794 | 0.63 | 0.4 | 10 | 4 | 150 | Dyn5 | hv | 0 | -2 | 2 | 0 | 2.5 | FALSE

## trafo3w_std_types
| sn_hv_mva | sn_mv_mva | sn_lv_mva | vn_hv_kv | vn_mv_kv | vn_lv_kv | vk_hv_percent | vk_mv_percent | vk_lv_percent | vkr_hv_percent | vkr_mv_percent | vkr_lv_percent | pfe_kw | i0_percent | shift_mv_degree | shift_lv_degree | vector_group | tap_side | tap_neutral | tap_min | tap_max | tap_step_percent
63/25/38 MVA 110/20/10 kV | 63 | 25 | 38 | 110 | 20 | 10 | 10.4 | 10.4 | 10.4 | 0.28 | 0.32 | 0.35 | 35 | 0.89 | 0 | 0 | YN0yn0yn0 | hv | 0 | -10 | 10 | 1.2
63/25/38 MVA 110/10/10 kV | 63 | 25 | 38 | 110 | 10 | 10 | 10.4 | 10.4 | 10.4 | 0.28 | 0.32 | 0.35 | 35 | 0.89 | 0 | 0 | YN0yn0yn0 | hv | 0 | -10 | 10 | 1.2

## fuse_std_types
| fuse_type | i_rated_a | t_avg | t_min | t_total | x_avg | x_min | x_total
HV 100A | HV 100A | 100 | 0 | [10.0, 3.64, 0.854, 0.281, 0.1, 0.0531, 0.022, 0.01] | [10.0, 4.267, 1.21, 0.403, 0.1, 0.058, 0.022, 0.01] | 0 | [300.0, 350.0, 450.0, 550.0, 700.0, 850.0, 1200.0, 1752.0] | [600.0, 700.0, 900.0, 1150.0, 1665.0, 2000.0, 3000.0, 4313.0]
HV 10A | HV 10A | 10 | 0 | [10.0, 1675.0, 0.344, 0.156, 0.1, 0.0417, 0.0171, 0.01] | [10.0, 1.3, 0.3, 0.155, 0.1, 0.0555, 0.023, 0.01] | 0 | [30.0, 32.0, 35.0, 37.0, 39.0, 50.0, 70.0, 88.0] | [60.0, 70.0, 80.0, 87.0, 94.0, 110.0, 150.0, 216.0]
HV 125A | HV 125A | 125 | 0 | [10.0, 1.82, 0.344, 0.1, 0.0467, 0.0269, 0.01] | [10.0, 2.478, 0.426, 0.1, 0.0427, 0.0211, 0.01] | 0 | [375.0, 500.0, 700.0, 925.0, 1200.0, 1500.0, 2341.0] | [750.0, 1000.0, 1500.0, 2200.0, 3000.0, 4000.0, 5765.0]
HV 160A | HV 160A | 160 | 0 | [10.0, 4.15, 1.03, 0.198, 0.1, 0.051, 0.0172, 0.01] | [10.0, 2.3, 0.734, 0.274, 0.1, 0.046, 0.0177, 0.01] | 0 | [480.0, 550.0, 700.0, 1000.0, 1260.0, 1600.0, 2500.0, 3227.0] | [960.0, 1300.0, 1700.0, 2200.0, 2996.0, 4000.0, 6000.0, 7946.0]
HV 16A | HV 16A | 16 | 0 | [10.0, 0.352, 0.164, 0.1, 0.0649, 0.0342, 0.01] | [10.0, 2.34, 0.722, 0.181, 0.1, 0.055, 0.0296, 0.01] | 0 | [48.0, 60.0, 65.0, 71.0, 80.0, 100.0, 162.0] | [96.0, 110.0, 125.0, 150.0, 168.0, 200.0, 250.0, 398.0]
HV 200A | HV 200A | 200 | 0 | [10.0, 4.267, 1.21, 0.403, 0.1, 0.058, 0.022, 0.01] | [10.0, 3.73, 1.654, 0.328, 0.1, 0.0531, 0.019, 0.01] | 0 | [600.0, 700.0, 900.0, 1150.0, 1665.0, 2000.0, 3000.0, 4313.0] | [1200.0, 1500.0, 1800.0, 2700.0, 3960.0, 5000.0, 7500.0, 10620.0]
HV 20A | HV 20A | 20 | 0 | [10.0, 1.3, 0.3, 0.155, 0.1, 0.0555, 0.023, 0.01] | [10.0, 1.3, 0.161, 0.1, 0.0611, 0.0399, 0.0141, 0.01] | 0 | [60.0, 70.0, 80.0, 87.0, 94.0, 110.0, 150.0, 216.0] | [120.0, 150.0, 200.0, 223.0, 260.0, 300.0, 450.0, 532.0]
HV 25A | HV 25A | 25 | 0 | [10.0, 2.512, 0.833, 0.299, 0.1, 0.0372, 0.0223, 0.01] | [10.0, 3.125, 0.597, 0.198, 0.1, 0.0378, 0.022, 0.01] | 0 | [75.0, 82.0, 90.0, 100.0, 124.0, 170.0, 200.0, 289.0] | [150.0, 170.0, 210.0, 250.0, 294.0, 400.0, 500.0, 711.0]
HV 31.5A | HV 31.5A | 31.5 | 0 | [10.0, 2.34, 0.722, 0.181, 0.1, 0.055, 0.0296, 0.01] | [10.0, 2.84, 0.368, 0.164, 0.1, 0.0621, 0.0378, 0.0195, 0.01] | 0 | [95.0, 110.0, 125.0, 150.0, 165.0, 200.0, 250.0, 390.0] | [189.0, 220.0, 300.0, 350.0, 393.0, 450.0, 530.0, 700.0, 960.0]
HV 40A | HV 40A | 40 | 0 | [10.0, 1.3, 0.161, 0.1, 0.0611, 0.0399, 0.0141, 0.01] | [10.0, 2.05, 0.369, 0.198, 0.1, 0.051, 0.0298, 0.01] | 0 | [120.0, 150.0, 200.0, 223.0, 260.0, 300.0, 450.0, 532.0] | [240.0, 300.0, 400.0, 450.0, 530.0, 650.0, 800.0, 1311.0]
HV 50A | HV 50A | 50 | 0 | [10.0, 3.215, 0.597, 0.198, 0.1, 0.0378, 0.022, 0.01] | [10.0, 3.64, 0.854, 0.281, 0.1, 0.0531, 0.022, 0.01] | 0 | [150.0, 170.0, 210.0, 250.0, 294.0, 400.0, 500.0, 711.0] | [300.0, 350.0, 450.0, 550.0, 700.0, 850.0, 1200.0, 1752.0]
HV 6.3A | HV 6.3A | 6.3 | 0 | [10.0, 1.39, 0.344, 0.168, 0.1, 0.056, 0.0263, 0.01] | [10.0, 1.711, 0.516, 0.198, 0.1, 0.0634, 0.0303, 0.01] | 0 | [19.0, 19.5, 20.4, 20.8, 22.0, 25.0, 32.0, 48.0] | [38.0, 40.0, 43.0, 48.0, 53.0, 60.0, 75.0, 118.0]
HV 63A | HV 63A | 63 | 0 | [10.0, 2.84, 0.368, 0.164, 0.1, 0.0621, 0.0378, 0.0195, 0.01] | [10.0, 1.82, 0.344, 0.1, 0.0467, 0.0269, 0.01] | 0 | [189.0, 220.0, 300.0, 350.0, 393.0, 450.0, 530.0, 700.0, 961.0] | [378.0, 500.0, 700.0, 934.0, 1200.0, 1500.0, 2366.0]
HV 80A | HV 80A | 80 | 0 | [10.0, 2.05, 0.369, 0.198, 0.1, 0.051, 0.0298, 0.01] | [10.0, 4.15, 1.03, 0.198, 0.1, 0.051, 0.0172, 0.01] | 0 | [240.0, 300.0, 400.0, 450.0, 530.0, 650.0, 800.0, 1311.0] | [480.0, 550.0, 700.0, 1000.0, 1260.0, 1600.0, 2500.0, 3227.0]
Siemens NH-1-100 | Siemens NH-1-100 | 100 | [5400.0, 2000.0, 400.0, 20.0, 1.0, 0.2, 0.012, 0.004] | 0 | 0 | [150.0, 190.0, 250.0, 430.0, 900.0, 1250.0, 2700.0, 3600.0] | 0 | 0
Siemens NH-1-125 | Siemens NH-1-125 | 125 | [4800.0, 120.0, 7.0, 0.1, 0.004] | 0 | 0 | [180.0, 400.0, 740.0, 2000.0, 4250.0] | 0 | 0
Siemens NH-1-16 | Siemens NH-1-16 | 16 | [4000.0, 400.0, 2.0, 0.1, 0.04, 0.01] | 0 | 0 | [26.0, 35.0, 75.0, 150.0, 200.0, 300.0] | 0 | 0
Siemens NH-1-160 | Siemens NH-1-160 | 160 | [4800.0, 120.0, 7.0, 0.1, 0.004] | 0 | 0 | [210.0, 500.0, 900.0, 2300.0, 5000.0] | 0 | 0
Siemens NH-1-25 | Siemens NH-1-25 | 25 | [4000.0, 1000.0, 10.0, 0.2, 0.02, 0.01] | 0 | 0 | [40.0, 50.0, 100.0, 210.0, 400.0, 500.0] | 0 | 0
Siemens NH-1-50 | Siemens NH-1-50 | 50 | [4000.0, 40.0, 4.0, 1.0, 0.02, 0.01] | 0 | 0 | [86.0, 200.0, 300.0, 400.0, 1000.0, 1280.0] | 0 | 0
Siemens NH-1-63 | Siemens NH-1-63 | 63 | [4000.0, 100.0, 10.0, 2.0, 0.04, 0.01] | 0 | 0 | [100.0, 200.0, 300.0, 400.0, 1000.0, 1500.0] | 0 | 0
Siemens NH-1-80 | Siemens NH-1-80 | 80 | [4800.0, 120.0, 7.0, 0.1, 0.01] | 0 | 0 | [150.58, 250.0, 450.0, 1150.0, 2470.0] | 0 | 0
Siemens NH-2-1000 | Siemens NH-2-1000 | 1000 | [4800.0, 120.0, 7.0, 0.1, 0.004] | 0 | 0 | [1900.0, 3500.0, 8400.0, 24000.0, 52000.0] | 0 | 0
Siemens NH-2-200 | Siemens NH-2-200 | 200 | [4800.0, 120.0, 7.0, 0.1, 0.004] | 0 | 0 | [280.0, 650.0, 1200.0, 3000.0, 7000.0] | 0 | 0
Siemens NH-2-224 | Siemens NH-2-224 | 224 | [4800.0, 120.0, 7.0, 0.2, 0.04, 0.004] | 0 | 0 | [400.0, 750.0, 1453.0, 3025.0, 4315.0, 7600.0] | 0 | 0
Siemens NH-2-250 | Siemens NH-2-250 | 250 | [4800.0, 120.0, 7.0, 0.1, 0.004] | 0 | 0 | [450.0, 800.0, 1650.0, 4000.0, 8500.0] | 0 | 0
Siemens NH-2-315 | Siemens NH-2-315 | 315 | [4800.0, 120.0, 7.0, 0.1, 0.004] | 0 | 0 | [550.0, 920.0, 1900.0, 5000.0, 11000.0] | 0 | 0
Siemens NH-2-355 | Siemens NH-2-355 | 355 | [4800.0, 120.0, 6.0, 0.1, 0.004] | 0 | 0 | [650.0, 1116.27, 2350.0, 5840.0, 12790.0] | 0 | 0
Siemens NH-2-400 | Siemens NH-2-400 | 400 | [4800.0, 120.0, 7.0, 0.1, 0.004] | 0 | 0 | [720.0, 1350.0, 2800.0, 6500.0, 15000.0] | 0 | 0
Siemens NH-2-425 | Siemens NH-2-425 | 425 | [4800.0, 120.0, 7.0, 0.1, 0.004] | 0 | 0 | [850.0, 1500.0, 3050.0, 7500.0, 16500.0] | 0 | 0
Siemens NH-2-630 | Siemens NH-2-630 | 630 | [4800.0, 120.0, 7.0, 0.1, 0.004] | 0 | 0 | [1200.0, 2000.0, 4800.0, 12000.0, 26000.0] | 0 | 0

## dtypes
| element | column | dtype
0 | bus | name | object
1 | bus | vn_kv | float64
2 | bus | type | object
3 | bus | zone | object
4 | bus | in_service | bool
5 | load | name | object
6 | load | bus | uint32
7 | load | p_mw | float64
8 | load | q_mvar | float64
9 | load | const_z_percent | float64
10 | load | const_i_percent | float64
11 | load | sn_mva | float64
12 | load | scaling | float64
13 | load | in_service | bool
14 | load | type | object
15 | ext_grid | name | object
16 | ext_grid | bus | uint32
17 | ext_grid | vm_pu | float64
18 | ext_grid | va_degree | float64
19 | ext_grid | slack_weight | float64
20 | ext_grid | in_service | bool
21 | line | name | object
22 | line | std_type | object
23 | line | from_bus | uint32
24 | line | to_bus | uint32
25 | line | length_km | float64
26 | line | r_ohm_per_km | float64
27 | line | x_ohm_per_km | float64
28 | line | c_nf_per_km | float64
29 | line | g_us_per_km | float64
30 | line | max_i_ka | float64
31 | line | df | float64
32 | line | parallel | uint32
33 | line | type | object
34 | line | in_service | bool
35 | trafo | name | object
36 | trafo | std_type | object
37 | trafo | hv_bus | uint32
38 | trafo | lv_bus | uint32
39 | trafo | sn_mva | float64
40 | trafo | vn_hv_kv | float64
41 | trafo | vn_lv_kv | float64
42 | trafo | vk_percent | float64
43 | trafo | vkr_percent | float64
44 | trafo | pfe_kw | float64
45 | trafo | i0_percent | float64
46 | trafo | shift_degree | float64
47 | trafo | tap_side | object
48 | trafo | tap_neutral | int32
49 | trafo | tap_min | int32
50 | trafo | tap_max | int32
51 | trafo | tap_step_percent | float64
52 | trafo | tap_step_degree | float64
53 | trafo | tap_pos | int32
54 | trafo | tap_phase_shifter | bool
55 | trafo | parallel | uint32
56 | trafo | df | float64
57 | trafo | in_service | bool
58 | line_geodata | coords | object
59 | bus_geodata | x | float64
60 | bus_geodata | y | float64
61 | bus_geodata | coords | object

## parameters
| version | format_version | converged | OPF_converged | name | f_hz | sn_mva
0 | 2.14.6 | 2.14.0 | FALSE | FALSE |  | 50 | 1