## bus
| name | vn_kv | type | zone | in_service
0 | bus_LV_4311-6_0_3_node_0 | 0.4 | n |  | TRUE
1 | bus_LV_4311-6_0_3_node_1 | 0.4 | n |  | TRUE
2 | bus_LV_4311-6_0_3_node_2 | 0.4 | n |  | TRUE
3 | bus_LV_4311-6_0_3_node_3 | 0.4 | n |  | TRUE
4 | bus_LV_4311-6_0_3_node_4 | 0.4 | n |  | TRUE
5 | bus_LV_4311-6_0_3_node_5 | 0.4 | n |  | TRUE
6 | bus_LV_4311-6_0_3_node_58 | 0.4 | n |  | TRUE
7 | bus_LV_4311-6_0_3_node_6 | 0.4 | n |  | TRUE
8 | bus_LV_4311-6_0_3_node_59 | 0.4 | n |  | TRUE
9 | bus_LV_4311-6_0_3_node_37 | 0.4 | n |  | TRUE
10 | bus_LV_4311-6_0_3_node_60 | 0.4 | n |  | TRUE
11 | bus_LV_4311-6_0_3_node_61 | 0.4 | n |  | TRUE
12 | bus_LV_4311-6_0_3_node_63 | 0.4 | n |  | TRUE
13 | bus_LV_4311-6_0_3_node_114 | 0.4 | n |  | TRUE
14 | bus_LV_4311-6_0_3_node_7 | 0.4 | n |  | TRUE
15 | bus_LV_4311-6_0_3_node_8 | 0.4 | n |  | TRUE
16 | bus_LV_4311-6_0_3_node_49 | 0.4 | n |  | TRUE
17 | bus_LV_4311-6_0_3_node_50 | 0.4 | n |  | TRUE
18 | bus_LV_4311-6_0_3_node_11 | 0.4 | n |  | TRUE
19 | bus_LV_4311-6_0_3_node_12 | 0.4 | n |  | TRUE
20 | bus_LV_4311-6_0_3_node_13 | 0.4 | n |  | TRUE
21 | bus_LV_4311-6_0_3_node_14 | 0.4 | n |  | TRUE
22 | bus_LV_4311-6_0_3_node_15 | 0.4 | n |  | TRUE
23 | bus_LV_4311-6_0_3_node_33 | 0.4 | n |  | TRUE
24 | bus_LV_4311-6_0_3_node_41 | 0.4 | n |  | TRUE
25 | bus_LV_4311-6_0_3_node_40 | 0.4 | n |  | TRUE
26 | bus_LV_4311-6_0_3_node_30 | 0.4 | n |  | TRUE
27 | bus_LV_4311-6_0_3_node_39 | 0.4 | n |  | TRUE
28 | bus_LV_4311-6_0_3_node_48 | 0.4 | n |  | TRUE
29 | bus_LV_4311-6_0_3_node_45 | 0.4 | n |  | TRUE
30 | bus_LV_4311-6_0_3_node_16 | 0.4 | n |  | TRUE
31 | bus_LV_4311-6_0_3_node_18 | 0.4 | n |  | TRUE
32 | bus_LV_4311-6_0_3_node_20 | 0.4 | n |  | TRUE
33 | bus_LV_4311-6_0_3_node_21 | 0.4 | n |  | TRUE
34 | bus_LV_4311-6_0_3_node_23 | 0.4 | n |  | TRUE
35 | bus_LV_4311-6_0_3_node_44 | 0.4 | n |  | TRUE
36 | bus_LV_4311-6_0_3_node_25 | 0.4 | n |  | TRUE
37 | bus_LV_4311-6_0_3_node_22 | 0.4 | n |  | TRUE
38 | bus_LV_4311-6_0_3_node_42 | 0.4 | n |  | TRUE
39 | bus_LV_4311-6_0_3_node_24 | 0.4 | n |  | TRUE
40 | bus_LV_4311-6_0_3_node_26 | 0.4 | n |  | TRUE
41 | bus_LV_4311-6_0_3_node_154 | 0.4 | n |  | TRUE
42 | bus_LV_4311-6_0_3_node_152 | 0.4 | n |  | TRUE
43 | bus_LV_4311-6_0_3_node_151 | 0.4 | n |  | TRUE
44 | bus_LV_4311-6_0_3_node_27 | 0.4 | n |  | TRUE
45 | bus_LV_4311-6_0_3_node_28 | 0.4 | n |  | TRUE
46 | bus_LV_4311-6_0_3_node_29 | 0.4 | n |  | TRUE
47 | bus_LV_4311-6_0_3_node_31 | 0.4 | n |  | TRUE
48 | bus_LV_4311-6_0_3_node_32 | 0.4 | n |  | TRUE
49 | bus_LV_4311-6_0_3_node_43 | 0.4 | n |  | TRUE
50 | bus_LV_4311-6_0_3_node_34 | 0.4 | n |  | TRUE
51 | bus_LV_4311-6_0_3_node_101 | 0.4 | n |  | TRUE
52 | bus_LV_4311-6_0_3_node_102 | 0.4 | n |  | TRUE
53 | bus_LV_4311-6_0_3_node_35 | 0.4 | n |  | TRUE
54 | bus_LV_4311-6_0_3_node_36 | 0.4 | n |  | TRUE
55 | bus_LV_4311-6_0_3_node_103 | 0.4 | n |  | TRUE
56 | bus_LV_4311-6_0_3_node_46 | 0.4 | n |  | TRUE
57 | bus_LV_4311-6_0_3_node_47 | 0.4 | n |  | TRUE
58 | bus_LV_4311-6_0_3_node_51 | 0.4 | n |  | TRUE
59 | bus_LV_4311-6_0_3_node_52 | 0.4 | n |  | TRUE
60 | bus_LV_4311-6_0_3_node_104 | 0.4 | n |  | TRUE
61 | bus_LV_4311-6_0_3_node_69 | 0.4 | n |  | TRUE
62 | bus_LV_4311-6_0_3_node_70 | 0.4 | n |  | TRUE
63 | bus_LV_4311-6_0_3_node_53 | 0.4 | n |  | TRUE
64 | bus_LV_4311-6_0_3_node_54 | 0.4 | n |  | TRUE
65 | bus_LV_4311-6_0_3_node_55 | 0.4 | n |  | TRUE
66 | bus_LV_4311-6_0_3_node_56 | 0.4 | n |  | TRUE
67 | bus_LV_4311-6_0_3_node_57 | 0.4 | n |  | TRUE
68 | bus_LV_4311-6_0_3_node_62 | 0.4 | n |  | TRUE
69 | bus_LV_4311-6_0_3_node_86 | 0.4 | n |  | TRUE
70 | bus_LV_4311-6_0_3_node_87 | 0.4 | n |  | TRUE
71 | bus_LV_4311-6_0_3_node_64 | 0.4 | n |  | TRUE
72 | bus_LV_4311-6_0_3_node_113 | 0.4 | n |  | TRUE
73 | bus_LV_4311-6_0_3_node_66 | 0.4 | n |  | TRUE
74 | bus_LV_4311-6_0_3_node_65 | 0.4 | n |  | TRUE
75 | bus_LV_4311-6_0_3_node_67 | 0.4 | n |  | TRUE
76 | bus_LV_4311-6_0_3_node_68 | 0.4 | n |  | TRUE
77 | bus_LV_4311-6_0_3_node_109 | 0.4 | n |  | TRUE
78 | bus_LV_4311-6_0_3_node_108 | 0.4 | n |  | TRUE
79 | bus_LV_4311-6_0_3_node_89 | 0.4 | n |  | TRUE
80 | bus_LV_4311-6_0_3_node_84 | 0.4 | n |  | TRUE
81 | bus_LV_4311-6_0_3_node_71 | 0.4 | n |  | TRUE
82 | bus_LV_4311-6_0_3_node_72 | 0.4 | n |  | TRUE
83 | bus_LV_4311-6_0_3_node_73 | 0.4 | n |  | TRUE
84 | bus_LV_4311-6_0_3_node_74 | 0.4 | n |  | TRUE
85 | bus_LV_4311-6_0_3_node_75 | 0.4 | n |  | TRUE
86 | bus_LV_4311-6_0_3_node_82 | 0.4 | n |  | TRUE
87 | bus_LV_4311-6_0_3_node_90 | 0.4 | n |  | TRUE
88 | bus_LV_4311-6_0_3_node_134 | 0.4 | n |  | TRUE
89 | bus_LV_4311-6_0_3_node_81 | 0.4 | n |  | TRUE
90 | bus_LV_4311-6_0_3_node_91 | 0.4 | n |  | TRUE
91 | bus_LV_4311-6_0_3_node_135 | 0.4 | n |  | TRUE
92 | bus_LV_4311-6_0_3_node_76 | 0.4 | n |  | TRUE
93 | bus_LV_4311-6_0_3_node_77 | 0.4 | n |  | TRUE
94 | bus_LV_4311-6_0_3_node_78 | 0.4 | n |  | TRUE
95 | bus_LV_4311-6_0_3_node_79 | 0.4 | n |  | TRUE
96 | bus_LV_4311-6_0_3_node_80 | 0.4 | n |  | TRUE
97 | bus_LV_4311-6_0_3_node_100 | 0.4 | n |  | TRUE
98 | bus_LV_4311-6_0_3_node_96 | 0.4 | n |  | TRUE
99 | bus_LV_4311-6_0_3_node_93 | 0.4 | n |  | TRUE
100 | bus_LV_4311-6_0_3_node_116 | 0.4 | n |  | TRUE
101 | bus_LV_4311-6_0_3_node_94 | 0.4 | n |  | TRUE
102 | bus_LV_4311-6_0_3_node_83 | 0.4 | n |  | TRUE
103 | bus_LV_4311-6_0_3_node_85 | 0.4 | n |  | TRUE
104 | bus_LV_4311-6_0_3_node_97 | 0.4 | n |  | TRUE
105 | bus_LV_4311-6_0_3_node_98 | 0.4 | n |  | TRUE
106 | bus_LV_4311-6_0_3_node_88 | 0.4 | n |  | TRUE
107 | bus_LV_4311-6_0_3_node_92 | 0.4 | n |  | TRUE
108 | bus_LV_4311-6_0_3_node_95 | 0.4 | n |  | TRUE
109 | bus_LV_4311-6_0_3_node_110 | 0.4 | n |  | TRUE
110 | bus_LV_4311-6_0_3_node_111 | 0.4 | n |  | TRUE
111 | bus_LV_4311-6_0_3_node_145 | 0.4 | n |  | TRUE
112 | bus_LV_4311-6_0_3_node_99 | 0.4 | n |  | TRUE
113 | bus_LV_4311-6_0_3_node_133 | 0.4 | n |  | TRUE
114 | bus_LV_4311-6_0_3_node_142 | 0.4 | n |  | TRUE
115 | bus_LV_4311-6_0_3_node_117 | 0.4 | n |  | TRUE
116 | bus_LV_4311-6_0_3_node_123 | 0.4 | n |  | TRUE
117 | bus_LV_4311-6_0_3_node_146 | 0.4 | n |  | TRUE
118 | bus_LV_4311-6_0_3_node_105 | 0.4 | n |  | TRUE
119 | bus_LV_4311-6_0_3_node_106 | 0.4 | n |  | TRUE
120 | bus_LV_4311-6_0_3_node_107 | 0.4 | n |  | TRUE
121 | bus_LV_4311-6_0_3_node_143 | 0.4 | n |  | TRUE
122 | bus_LV_4311-6_0_3_node_141 | 0.4 | n |  | TRUE
123 | bus_LV_4311-6_0_3_node_144 | 0.4 | n |  | TRUE
124 | bus_LV_4311-6_0_3_node_115 | 0.4 | n |  | TRUE
125 | bus_LV_4311-6_0_3_node_112 | 0.4 | n |  | TRUE
126 | bus_LV_4311-6_0_3_node_140 | 0.4 | n |  | TRUE
127 | bus_LV_4311-6_0_3_node_124 | 0.4 | n |  | TRUE
128 | bus_LV_4311-6_0_3_node_118 | 0.4 | n |  | TRUE
129 | bus_LV_4311-6_0_3_node_119 | 0.4 | n |  | TRUE
130 | bus_LV_4311-6_0_3_node_120 | 0.4 | n |  | TRUE
131 | bus_LV_4311-6_0_3_node_121 | 0.4 | n |  | TRUE
132 | bus_LV_4311-6_0_3_node_122 | 0.4 | n |  | TRUE
133 | bus_LV_4311-6_0_3_node_125 | 0.4 | n |  | TRUE
134 | bus_LV_4311-6_0_3_node_128 | 0.4 | n |  | TRUE
135 | bus_LV_4311-6_0_3_node_129 | 0.4 | n |  | TRUE
136 | bus_LV_4311-6_0_3_node_130 | 0.4 | n |  | TRUE
137 | bus_LV_4311-6_0_3_node_126 | 0.4 | n |  | TRUE
138 | bus_LV_4311-6_0_3_node_127 | 0.4 | n |  | TRUE
139 | bus_LV_4311-6_0_3_node_131 | 0.4 | n |  | TRUE
140 | bus_LV_4311-6_0_3_node_147 | 0.4 | n |  | TRUE
141 | bus_LV_4311-6_0_3_node_132 | 0.4 | n |  | TRUE
142 | bus_LV_4311-6_0_3_node_153 | 0.4 | n |  | TRUE
143 | bus_LV_4311-6_0_3_node_148 | 0.4 | n |  | TRUE
144 | bus_LV_4311-6_0_3_node_136 | 0.4 | n |  | TRUE
145 | bus_LV_4311-6_0_3_node_137 | 0.4 | n |  | TRUE
146 | bus_LV_4311-6_0_3_node_138 | 0.4 | n |  | TRUE
147 | bus_LV_4311-6_0_3_node_149 | 0.4 | n |  | TRUE
148 | bus_LV_4311-6_0_3_node_150 | 0.4 | n |  | TRUE
149 | bus_MV_302_0_node_166 | 20 | n |  | TRUE

## load
| name | bus | p_mw | q_mvar | const_z_percent | const_i_percent | sn_mva | scaling | in_service | type
0 | LV_4311-6_0_3_load_0 | 0 | 0.0055668 | 0.0013952 | 0 | 0 |  | 1 | TRUE | wye
1 | LV_4311-6_0_3_load_1 | 1 | 0.001535 | 0.00038472 | 0 | 0 |  | 1 | TRUE | wye
2 | LV_4311-6_0_3_load_3 | 3 | 0.0038205 | 0.00095751 | 0 | 0 |  | 1 | TRUE | wye
3 | LV_4311-6_0_3_load_4 | 4 | 0.0019656 | 0.00049261 | 0 | 0 |  | 1 | TRUE | wye
4 | LV_4311-6_0_3_load_5 | 5 | 0.004925 | 0.0012343 | 0 | 0 |  | 1 | TRUE | wye
5 | LV_4311-6_0_3_load_59 | 8 | 0.0027072 | 0.00067848 | 0 | 0 |  | 1 | TRUE | wye
6 | LV_4311-6_0_3_load_37 | 9 | 0.0011868 | 0.00029743 | 0 | 0 |  | 1 | TRUE | wye
7 | LV_4311-6_0_3_load_60 | 10 | 0.001822 | 0.00045663 | 0 | 0 |  | 1 | TRUE | wye
8 | LV_4311-6_0_3_load_63 | 12 | 0.00057876 | 0.00014505 | 0 | 0 |  | 1 | TRUE | wye
9 | LV_4311-6_0_3_load_114 | 13 | 0.00096574 | 0.00024204 | 0 | 0 |  | 1 | TRUE | wye
10 | LV_4311-6_0_3_load_7 | 14 | 0.0039655 | 0.00099385 | 0 | 0 |  | 1 | TRUE | wye
11 | LV_4311-6_0_3_load_8 | 15 | 0.0024835 | 0.00062242 | 0 | 0 |  | 1 | TRUE | wye
12 | LV_4311-6_0_3_load_49 | 16 | 0.0010906 | 0.00027332 | 0 | 0 |  | 1 | TRUE | wye
13 | LV_4311-6_0_3_load_11 | 18 | 0.0054064 | 0.001355 | 0 | 0 |  | 1 | TRUE | wye
14 | LV_4311-6_0_3_load_12 | 19 | 0.0012055 | 0.00030213 | 0 | 0 |  | 1 | TRUE | wye
15 | LV_4311-6_0_3_load_13 | 20 | 0.00042735 | 0.0001071 | 0 | 0 |  | 1 | TRUE | wye
16 | LV_4311-6_0_3_load_14 | 21 | 0.00091516 | 0.00022936 | 0 | 0 |  | 1 | TRUE | wye
17 | LV_4311-6_0_3_load_41 | 24 | 0.0024555 | 0.00061541 | 0 | 0 |  | 1 | TRUE | wye
18 | LV_4311-6_0_3_load_30 | 26 | 0.0020844 | 0.0005224 | 0 | 0 |  | 1 | TRUE | wye
19 | LV_4311-6_0_3_load_48 | 28 | 0.003979 | 0.00099723 | 0 | 0 |  | 1 | TRUE | wye
20 | LV_4311-6_0_3_load_45 | 29 | 0.00087583 | 0.0002195 | 0 | 0 |  | 1 | TRUE | wye
21 | LV_4311-6_0_3_load_16 | 30 | 0.0032589 | 0.00081675 | 0 | 0 |  | 1 | TRUE | wye
22 | LV_4311-6_0_3_load_20 | 32 | 0.0085112 | 0.0021331 | 0 | 0 |  | 1 | TRUE | wye
23 | LV_4311-6_0_3_load_44 | 35 | 0.001139 | 0.00028547 | 0 | 0 |  | 1 | TRUE | wye
24 | LV_4311-6_0_3_load_25 | 36 | 0.0085187 | 0.002135 | 0 | 0 |  | 1 | TRUE | wye
25 | LV_4311-6_0_3_load_22 | 37 | 0.0014475 | 0.00036277 | 0 | 0 |  | 1 | TRUE | wye
26 | LV_4311-6_0_3_load_42 | 38 | 0.0033153 | 0.00083089 | 0 | 0 |  | 1 | TRUE | wye
27 | LV_4311-6_0_3_load_154 | 41 | 0.0010458 | 0.00026209 | 0 | 0 |  | 1 | TRUE | wye
28 | LV_4311-6_0_3_load_152 | 42 | 0.001178 | 0.00029523 | 0 | 0 |  | 1 | TRUE | wye
29 | LV_4311-6_0_3_load_27 | 44 | 0.0051226 | 0.0012838 | 0 | 0 |  | 1 | TRUE | wye
30 | LV_4311-6_0_3_load_28 | 45 | 0.0016949 | 0.00042478 | 0 | 0 |  | 1 | TRUE | wye
31 | LV_4311-6_0_3_load_31 | 47 | 0.0011667 | 0.0002924 | 0 | 0 |  | 1 | TRUE | wye
32 | LV_4311-6_0_3_load_32 | 48 | 0.001469 | 0.00036816 | 0 | 0 |  | 1 | TRUE | wye
33 | LV_4311-6_0_3_load_43 | 49 | 0.0012783 | 0.00032037 | 0 | 0 |  | 1 | TRUE | wye
34 | LV_4311-6_0_3_load_34 | 50 | 0.00031853 | 7.983e-05 | 0 | 0 |  | 1 | TRUE | wye
35 | LV_4311-6_0_3_load_101 | 51 | 0.0031365 | 0.00078608 | 0 | 0 |  | 1 | TRUE | wye
36 | LV_4311-6_0_3_load_102 | 52 | 0.0013181 | 0.00033034 | 0 | 0 |  | 1 | TRUE | wye
37 | LV_4311-6_0_3_load_35 | 53 | 0.00068207 | 0.00017094 | 0 | 0 |  | 1 | TRUE | wye
38 | LV_4311-6_0_3_load_36 | 54 | 0.0030748 | 0.00077063 | 0 | 0 |  | 1 | TRUE | wye
39 | LV_4311-6_0_3_load_103 | 55 | 0.00068893 | 0.00017266 | 0 | 0 |  | 1 | TRUE | wye
40 | LV_4311-6_0_3_load_46 | 56 | 0.00068383 | 0.00017138 | 0 | 0 |  | 1 | TRUE | wye
41 | LV_4311-6_0_3_load_47 | 57 | 0.0018264 | 0.00045774 | 0 | 0 |  | 1 | TRUE | wye
42 | LV_4311-6_0_3_load_51 | 58 | 0.0036275 | 0.00090914 | 0 | 0 |  | 1 | TRUE | wye
43 | LV_4311-6_0_3_load_52 | 59 | 0.0019915 | 0.00049912 | 0 | 0 |  | 1 | TRUE | wye
44 | LV_4311-6_0_3_load_69 | 61 | 0.0030656 | 0.00076831 | 0 | 0 |  | 1 | TRUE | wye
45 | LV_4311-6_0_3_load_70 | 62 | 0.0031802 | 0.00079704 | 0 | 0 |  | 1 | TRUE | wye
46 | LV_4311-6_0_3_load_53 | 63 | 0.0062831 | 0.0015747 | 0 | 0 |  | 1 | TRUE | wye
47 | LV_4311-6_0_3_load_54 | 64 | 0.00039484 | 9.8956e-05 | 0 | 0 |  | 1 | TRUE | wye
48 | LV_4311-6_0_3_load_55 | 65 | 0.0006655 | 0.00016679 | 0 | 0 |  | 1 | TRUE | wye
49 | LV_4311-6_0_3_load_56 | 66 | 0.0024169 | 0.00060573 | 0 | 0 |  | 1 | TRUE | wye
50 | LV_4311-6_0_3_load_57 | 67 | 0.0013036 | 0.0003267 | 0 | 0 |  | 1 | TRUE | wye
51 | LV_4311-6_0_3_load_62 | 68 | 0.0012177 | 0.00030518 | 0 | 0 |  | 1 | TRUE | wye
52 | LV_4311-6_0_3_load_86 | 69 | 0.0010369 | 0.00025987 | 0 | 0 |  | 1 | TRUE | wye
53 | LV_4311-6_0_3_load_87 | 70 | 0.0002786 | 6.9824e-05 | 0 | 0 |  | 1 | TRUE | wye
54 | LV_4311-6_0_3_load_64 | 71 | 0.00091017 | 0.00022811 | 0 | 0 |  | 1 | TRUE | wye
55 | LV_4311-6_0_3_load_113 | 72 | 0.00082512 | 0.00020679 | 0 | 0 |  | 1 | TRUE | wye
56 | LV_4311-6_0_3_load_66 | 73 | 0.0016782 | 0.00042059 | 0 | 0 |  | 1 | TRUE | wye
57 | LV_4311-6_0_3_load_65 | 74 | 0.0014218 | 0.00035634 | 0 | 0 |  | 1 | TRUE | wye
58 | LV_4311-6_0_3_load_109 | 77 | 0.00076245 | 0.00019109 | 0 | 0 |  | 1 | TRUE | wye
59 | LV_4311-6_0_3_load_108 | 78 | 0.0038782 | 0.00097197 | 0 | 0 |  | 1 | TRUE | wye
60 | LV_4311-6_0_3_load_89 | 79 | 0.0034113 | 0.00085495 | 0 | 0 |  | 1 | TRUE | wye
61 | LV_4311-6_0_3_load_84 | 80 | 0.001958 | 0.00049071 | 0 | 0 |  | 1 | TRUE | wye
62 | LV_4311-6_0_3_load_71 | 81 | 0.0022168 | 0.00055558 | 0 | 0 |  | 1 | TRUE | wye
63 | LV_4311-6_0_3_load_72 | 82 | 0.0016341 | 0.00040956 | 0 | 0 |  | 1 | TRUE | wye
64 | LV_4311-6_0_3_load_73 | 83 | 0.0028993 | 0.00072662 | 0 | 0 |  | 1 | TRUE | wye
65 | LV_4311-6_0_3_load_82 | 86 | 0.00059215 | 0.00014841 | 0 | 0 |  | 1 | TRUE | wye
66 | LV_4311-6_0_3_load_90 | 87 | 0.0052718 | 0.0013212 | 0 | 0 |  | 1 | TRUE | wye
67 | LV_4311-6_0_3_load_134 | 88 | 0.00092666 | 0.00023224 | 0 | 0 |  | 1 | TRUE | wye
68 | LV_4311-6_0_3_load_81 | 89 | 0.00095816 | 0.00024014 | 0 | 0 |  | 1 | TRUE | wye
69 | LV_4311-6_0_3_load_91 | 90 | 0.0013435 | 0.00033671 | 0 | 0 |  | 1 | TRUE | wye
70 | LV_4311-6_0_3_load_135 | 91 | 0.0003495 | 8.7594e-05 | 0 | 0 |  | 1 | TRUE | wye
71 | LV_4311-6_0_3_load_76 | 92 | 0.0064562 | 0.0016181 | 0 | 0 |  | 1 | TRUE | wye
72 | LV_4311-6_0_3_load_77 | 93 | 0.0038282 | 0.00095945 | 0 | 0 |  | 1 | TRUE | wye
73 | LV_4311-6_0_3_load_78 | 94 | 0.0010477 | 0.00026257 | 0 | 0 |  | 1 | TRUE | wye
74 | LV_4311-6_0_3_load_79 | 95 | 0.0012321 | 0.0003088 | 0 | 0 |  | 1 | TRUE | wye
75 | LV_4311-6_0_3_load_96 | 98 | 0.00089328 | 0.00022388 | 0 | 0 |  | 1 | TRUE | wye
76 | LV_4311-6_0_3_load_93 | 99 | 0.00082096 | 0.00020575 | 0 | 0 |  | 1 | TRUE | wye
77 | LV_4311-6_0_3_load_94 | 101 | 0.0012125 | 0.00030389 | 0 | 0 |  | 1 | TRUE | wye
78 | LV_4311-6_0_3_load_85 | 103 | 0.00097108 | 0.00024338 | 0 | 0 |  | 1 | TRUE | wye
79 | LV_4311-6_0_3_load_97 | 104 | 0.0010893 | 0.000273 | 0 | 0 |  | 1 | TRUE | wye
80 | LV_4311-6_0_3_load_98 | 105 | 0.00052797 | 0.00013232 | 0 | 0 |  | 1 | TRUE | wye
81 | LV_4311-6_0_3_load_88 | 106 | 0.00068152 | 0.0001708 | 0 | 0 |  | 1 | TRUE | wye
82 | LV_4311-6_0_3_load_92 | 107 | 0.0016425 | 0.00041164 | 0 | 0 |  | 1 | TRUE | wye
83 | LV_4311-6_0_3_load_95 | 108 | 0.00084965 | 0.00021294 | 0 | 0 |  | 1 | TRUE | wye
84 | LV_4311-6_0_3_load_110 | 109 | 0.0013628 | 0.00034156 | 0 | 0 |  | 1 | TRUE | wye
85 | LV_4311-6_0_3_load_111 | 110 | 0.001162 | 0.00029123 | 0 | 0 |  | 1 | TRUE | wye
86 | LV_4311-6_0_3_load_145 | 111 | 0.00068826 | 0.00017249 | 0 | 0 |  | 1 | TRUE | wye
87 | LV_4311-6_0_3_load_99 | 112 | 0.001786 | 0.0004476 | 0 | 0 |  | 1 | TRUE | wye
88 | LV_4311-6_0_3_load_133 | 113 | 0.0011556 | 0.00028962 | 0 | 0 |  | 1 | TRUE | wye
89 | LV_4311-6_0_3_load_117 | 115 | 0.00070782 | 0.0001774 | 0 | 0 |  | 1 | TRUE | wye
90 | LV_4311-6_0_3_load_123 | 116 | 0.00032647 | 8.1821e-05 | 0 | 0 |  | 1 | TRUE | wye
91 | LV_4311-6_0_3_load_146 | 117 | 0.00077322 | 0.00019379 | 0 | 0 |  | 1 | TRUE | wye
92 | LV_4311-6_0_3_load_105 | 118 | 0.00079653 | 0.00019963 | 0 | 0 |  | 1 | TRUE | wye
93 | LV_4311-6_0_3_load_106 | 119 | 0.0011077 | 0.00027761 | 0 | 0 |  | 1 | TRUE | wye
94 | LV_4311-6_0_3_load_107 | 120 | 0.0010358 | 0.0002596 | 0 | 0 |  | 1 | TRUE | wye
95 | LV_4311-6_0_3_load_143 | 121 | 0.0071567 | 0.0017937 | 0 | 0 |  | 1 | TRUE | wye
96 | LV_4311-6_0_3_load_141 | 122 | 0.001175 | 0.00029449 | 0 | 0 |  | 1 | TRUE | wye
97 | LV_4311-6_0_3_load_115 | 124 | 0.0033433 | 0.00083792 | 0 | 0 |  | 1 | TRUE | wye
98 | LV_4311-6_0_3_load_112 | 125 | 0.00232 | 0.00058145 | 0 | 0 |  | 1 | TRUE | wye
99 | LV_4311-6_0_3_load_140 | 126 | 0.0038987 | 0.0009771 | 0 | 0 |  | 1 | TRUE | wye
100 | LV_4311-6_0_3_load_118 | 128 | 0.00047133 | 0.00011813 | 0 | 0 |  | 1 | TRUE | wye
101 | LV_4311-6_0_3_load_119 | 129 | 0.00021135 | 5.2968e-05 | 0 | 0 |  | 1 | TRUE | wye
102 | LV_4311-6_0_3_load_120 | 130 | 0.00045761 | 0.00011469 | 0 | 0 |  | 1 | TRUE | wye
103 | LV_4311-6_0_3_load_121 | 131 | 0.00046515 | 0.00011658 | 0 | 0 |  | 1 | TRUE | wye
104 | LV_4311-6_0_3_load_128 | 134 | 0.00079914 | 0.00020028 | 0 | 0 |  | 1 | TRUE | wye
105 | LV_4311-6_0_3_load_129 | 135 | 0.0012656 | 0.00031718 | 0 | 0 |  | 1 | TRUE | wye
106 | LV_4311-6_0_3_load_126 | 137 | 0.00025011 | 6.2684e-05 | 0 | 0 |  | 1 | TRUE | wye
107 | LV_4311-6_0_3_load_127 | 138 | 0.00065551 | 0.00016429 | 0 | 0 |  | 1 | TRUE | wye
108 | LV_4311-6_0_3_load_131 | 139 | 0.00068397 | 0.00017142 | 0 | 0 |  | 1 | TRUE | wye
109 | LV_4311-6_0_3_load_147 | 140 | 0.0013302 | 0.00033338 | 0 | 0 |  | 1 | TRUE | wye
110 | LV_4311-6_0_3_load_132 | 141 | 0.0014391 | 0.00036066 | 0 | 0 |  | 1 | TRUE | wye
111 | LV_4311-6_0_3_load_153 | 142 | 0.0010395 | 0.00026051 | 0 | 0 |  | 1 | TRUE | wye
112 | LV_4311-6_0_3_load_148 | 143 | 0.00079858 | 0.00020014 | 0 | 0 |  | 1 | TRUE | wye
113 | LV_4311-6_0_3_load_136 | 144 | 0.0010075 | 0.00025251 | 0 | 0 |  | 1 | TRUE | wye
114 | LV_4311-6_0_3_load_137 | 145 | 0.0043837 | 0.0010987 | 0 | 0 |  | 1 | TRUE | wye
115 | LV_4311-6_0_3_load_138 | 146 | 0.0027421 | 0.00068724 | 0 | 0 |  | 1 | TRUE | wye
116 | LV_4311-6_0_3_load_149 | 147 | 0.00087849 | 0.00022017 | 0 | 0 |  | 1 | TRUE | wye
117 | LV_4311-6_0_3_load_150 | 148 | 0.0013237 | 0.00033175 | 0 | 0 |  | 1 | TRUE | wye

## ext_grid
| name | bus | vm_pu | va_degree | slack_weight | in_service
0 |  | 117 | 1 | 0 | 1 | TRUE

## line
| name | std_type | from_bus | to_bus | length_km | r_ohm_per_km | x_ohm_per_km | c_nf_per_km | g_us_per_km | max_i_ka | df | parallel | type | in_service
0 | LV_4311-6_0_3_line_0 | NAYY 4x150 SE | 0 | 1 | 0.025053 | 0.208 | 0.08 | 261 | 0 | 0.27 | 1 | 1 | cs | TRUE
1 | LV_4311-6_0_3_line_1 | NAYY 4x150 SE | 1 | 2 | 0.014963 | 0.208 | 0.08 | 261 | 0 | 0.27 | 1 | 1 | cs | TRUE
2 | LV_4311-6_0_3_line_2 | NAYY 4x150 SE | 2 | 3 | 0.027197 | 0.208 | 0.08 | 261 | 0 | 0.27 | 1 | 1 | cs | TRUE
3 | LV_4311-6_0_3_line_3 | NAYY 4x150 SE | 2 | 4 | 0.020154 | 0.208 | 0.08 | 261 | 0 | 0.27 | 1 | 1 | cs | TRUE
4 | LV_4311-6_0_3_line_4 | NAYY 4x150 SE | 3 | 5 | 0.0046587 | 0.208 | 0.08 | 261 | 0 | 0.27 | 1 | 1 | cs | TRUE
5 | LV_4311-6_0_3_line_5 | NAYY 4x150 SE | 4 | 6 | 0.027163 | 0.208 | 0.08 | 261 | 0 | 0.27 | 1 | 1 | cs | TRUE
6 | LV_4311-6_0_3_line_6 | NAYY 4x150 SE | 5 | 7 | 0.020045 | 0.208 | 0.08 | 261 | 0 | 0.27 | 1 | 1 | cs | TRUE
7 | LV_4311-6_0_3_line_7 | NAYY 4x150 SE | 6 | 8 | 0.0019573 | 0.208 | 0.08 | 261 | 0 | 0.27 | 1 | 1 | cs | TRUE
8 | LV_4311-6_0_3_line_8 | NAYY 4x150 SE | 6 | 9 | 0.017257 | 0.208 | 0.08 | 261 | 0 | 0.27 | 1 | 1 | cs | TRUE
9 | LV_4311-6_0_3_line_9 | NAYY 4x150 SE | 7 | 10 | 0.0063553 | 0.208 | 0.08 | 261 | 0 | 0.27 | 1 | 1 | cs | TRUE
10 | LV_4311-6_0_3_line_10 | NAYY 4x150 SE | 7 | 11 | 0.014482 | 0.208 | 0.08 | 261 | 0 | 0.27 | 1 | 1 | cs | TRUE
11 | LV_4311-6_0_3_line_11 | NAYY 4x150 SE | 8 | 68 | 0.011928 | 0.208 | 0.08 | 261 | 0 | 0.27 | 1 | 1 | cs | TRUE
12 | LV_4311-6_0_3_line_12 | NAYY 4x150 SE | 9 | 54 | 0.0011364 | 0.208 | 0.08 | 261 | 0 | 0.27 | 1 | 1 | cs | TRUE
13 | LV_4311-6_0_3_line_13 | NAYY 4x150 SE | 10 | 12 | 0.0087808 | 0.208 | 0.08 | 261 | 0 | 0.27 | 1 | 1 | cs | TRUE
14 | LV_4311-6_0_3_line_14 | NAYY 4x150 SE | 11 | 13 | 0.041479 | 0.208 | 0.08 | 261 | 0 | 0.27 | 1 | 1 | cs | TRUE
15 | LV_4311-6_0_3_line_15 | NAYY 4x150 SE | 12 | 71 | 0.010953 | 0.208 | 0.08 | 261 | 0 | 0.27 | 1 | 1 | cs | TRUE
16 | LV_4311-6_0_3_line_16 | NAYY 4x150 SE | 13 | 72 | 0.011672 | 0.208 | 0.08 | 261 | 0 | 0.27 | 1 | 1 | cs | TRUE
17 | LV_4311-6_0_3_line_17 | NAYY 4x150 SE | 14 | 15 | 0.023362 | 0.208 | 0.08 | 261 | 0 | 0.27 | 1 | 1 | cs | TRUE
18 | LV_4311-6_0_3_line_18 | NAYY 4x150 SE | 14 | 16 | 0.068389 | 0.208 | 0.08 | 261 | 0 | 0.27 | 1 | 1 | cs | TRUE
19 | LV_4311-6_0_3_line_19 | NAYY 4x150 SE | 16 | 17 | 0.025367 | 0.208 | 0.08 | 261 | 0 | 0.27 | 1 | 1 | cs | TRUE
20 | LV_4311-6_0_3_line_20 | NAYY 4x150 SE | 17 | 27 | 0.06646 | 0.208 | 0.08 | 261 | 0 | 0.27 | 1 | 1 | cs | TRUE
21 | LV_4311-6_0_3_line_21 | NAYY 4x150 SE | 18 | 19 | 0.030363 | 0.208 | 0.08 | 261 | 0 | 0.27 | 1 | 3 | cs | TRUE
22 | LV_4311-6_0_3_line_22 | NAYY 4x150 SE | 18 | 20 | 0.0032014 | 0.208 | 0.08 | 261 | 0 | 0.27 | 1 | 3 | cs | TRUE
23 | LV_4311-6_0_3_line_23 | NAYY 4x150 SE | 19 | 21 | 0.019073 | 0.208 | 0.08 | 261 | 0 | 0.27 | 1 | 3 | cs | TRUE
24 | LV_4311-6_0_3_line_24 | NAYY 4x150 SE | 20 | 22 | 0.014865 | 0.208 | 0.08 | 261 | 0 | 0.27 | 1 | 3 | cs | TRUE
25 | LV_4311-6_0_3_line_25 | NAYY 4x150 SE | 21 | 23 | 0.0027202 | 0.208 | 0.08 | 261 | 0 | 0.27 | 1 | 2 | cs | TRUE
26 | LV_4311-6_0_3_line_26 | NAYY 4x150 SE | 22 | 24 | 0.011935 | 0.208 | 0.08 | 261 | 0 | 0.27 | 1 | 1 | cs | TRUE
27 | LV_4311-6_0_3_line_27 | NAYY 4x150 SE | 22 | 25 | 0.034889 | 0.208 | 0.08 | 261 | 0 | 0.27 | 1 | 3 | cs | TRUE
28 | LV_4311-6_0_3_line_28 | NAYY 4x150 SE | 23 | 26 | 0.024394 | 0.208 | 0.08 | 261 | 0 | 0.27 | 1 | 1 | cs | TRUE
29 | LV_4311-6_0_3_line_29 | NAYY 4x150 SE | 24 | 27 | 0.005702 | 0.208 | 0.08 | 261 | 0 | 0.27 | 1 | 1 | cs | TRUE
30 | LV_4311-6_0_3_line_30 | NAYY 4x150 SE | 25 | 28 | 0.016518 | 0.208 | 0.08 | 261 | 0 | 0.27 | 1 | 3 | cs | TRUE
31 | LV_4311-6_0_3_line_31 | NAYY 4x150 SE | 25 | 29 | 0.017695 | 0.208 | 0.08 | 261 | 0 | 0.27 | 1 | 3 | cs | TRUE
32 | LV_4311-6_0_3_line_32 | NAYY 4x150 SE | 26 | 45 | 0.033611 | 0.208 | 0.08 | 261 | 0 | 0.27 | 1 | 1 | cs | TRUE
33 | LV_4311-6_0_3_line_33 | NAYY 4x150 SE | 28 | 55 | 0.023835 | 0.208 | 0.08 | 261 | 0 | 0.27 | 1 | 3 | cs | TRUE
34 | LV_4311-6_0_3_line_34 | NAYY 4x150 SE | 29 | 56 | 0.020116 | 0.208 | 0.08 | 261 | 0 | 0.27 | 1 | 3 | cs | TRUE
35 | LV_4311-6_0_3_line_35 | NAYY 4x150 SE | 30 | 31 | 0.006719 | 0.208 | 0.08 | 261 | 0 | 0.27 | 1 | 1 | cs | TRUE
36 | LV_4311-6_0_3_line_36 | NAYY 4x150 SE | 31 | 32 | 0.020189 | 0.208 | 0.08 | 261 | 0 | 0.27 | 1 | 1 | cs | TRUE
37 | LV_4311-6_0_3_line_37 | NAYY 4x150 SE | 31 | 33 | 0.018564 | 0.208 | 0.08 | 261 | 0 | 0.27 | 1 | 1 | cs | TRUE
38 | LV_4311-6_0_3_line_38 | NAYY 4x150 SE | 33 | 34 | 0.009855 | 0.208 | 0.08 | 261 | 0 | 0.27 | 1 | 1 | cs | TRUE
39 | LV_4311-6_0_3_line_39 | NAYY 4x150 SE | 33 | 35 | 0.017509 | 0.208 | 0.08 | 261 | 0 | 0.27 | 1 | 1 | cs | TRUE
40 | LV_4311-6_0_3_line_40 | NAYY 4x150 SE | 34 | 36 | 0.025786 | 0.208 | 0.08 | 261 | 0 | 0.27 | 1 | 1 | cs | TRUE
41 | LV_4311-6_0_3_line_41 | NAYY 4x150 SE | 34 | 37 | 0.013719 | 0.208 | 0.08 | 261 | 0 | 0.27 | 1 | 1 | cs | TRUE
42 | LV_4311-6_0_3_line_42 | NAYY 4x150 SE | 35 | 38 | 0.025943 | 0.208 | 0.08 | 261 | 0 | 0.27 | 1 | 1 | cs | TRUE
43 | LV_4311-6_0_3_line_43 | NAYY 4x150 SE | 37 | 39 | 0.0032264 | 0.208 | 0.08 | 261 | 0 | 0.27 | 1 | 1 | cs | TRUE
44 | LV_4311-6_0_3_line_44 | NAYY 4x150 SE | 38 | 49 | 0.012526 | 0.208 | 0.08 | 261 | 0 | 0.27 | 1 | 1 | cs | TRUE
45 | LV_4311-6_0_3_line_45 | NAYY 4x150 SE | 39 | 40 | 0.012604 | 0.208 | 0.08 | 261 | 0 | 0.27 | 1 | 1 | cs | TRUE
46 | LV_4311-6_0_3_line_46 | NAYY 4x150 SE | 40 | 41 | 0.024462 | 0.208 | 0.08 | 261 | 0 | 0.27 | 1 | 1 | cs | TRUE
47 | LV_4311-6_0_3_line_47 | NAYY 4x150 SE | 40 | 42 | 0.014853 | 0.208 | 0.08 | 261 | 0 | 0.27 | 1 | 1 | cs | TRUE
48 | LV_4311-6_0_3_line_48 | NAYY 4x150 SE | 42 | 43 | 0.011585 | 0.208 | 0.08 | 261 | 0 | 0.27 | 1 | 1 | cs | TRUE
49 | LV_4311-6_0_3_line_49 | NAYY 4x150 SE | 43 | 142 | 0.020519 | 0.208 | 0.08 | 261 | 0 | 0.27 | 1 | 1 | cs | TRUE
50 | LV_4311-6_0_3_line_50 | NAYY 4x150 SE | 43 | 135 | 0.017904 | 0.208 | 0.08 | 261 | 0 | 0.27 | 1 | 1 | cs | TRUE
51 | LV_4311-6_0_3_line_51 | NAYY 4x150 SE | 44 | 45 | 0.0087175 | 0.208 | 0.08 | 261 | 0 | 0.27 | 1 | 1 | cs | TRUE
52 | LV_4311-6_0_3_line_52 | NAYY 4x150 SE | 44 | 46 | 0.026869 | 0.208 | 0.08 | 261 | 0 | 0.27 | 1 | 1 | cs | TRUE
53 | LV_4311-6_0_3_line_53 | NAYY 4x150 SE | 46 | 47 | 0.01439 | 0.208 | 0.08 | 261 | 0 | 0.27 | 1 | 1 | cs | TRUE
54 | LV_4311-6_0_3_line_54 | NAYY 4x150 SE | 46 | 48 | 0.0082728 | 0.208 | 0.08 | 261 | 0 | 0.27 | 1 | 1 | cs | TRUE
55 | LV_4311-6_0_3_line_55 | NAYY 4x150 SE | 48 | 49 | 0.0042596 | 0.208 | 0.08 | 261 | 0 | 0.27 | 1 | 1 | cs | TRUE
56 | LV_4311-6_0_3_line_56 | NAYY 4x150 SE | 50 | 51 | 0.0064573 | 0.208 | 0.08 | 261 | 0 | 0.27 | 1 | 1 | cs | TRUE
57 | LV_4311-6_0_3_line_57 | NAYY 4x150 SE | 51 | 52 | 0.03243 | 0.208 | 0.08 | 261 | 0 | 0.27 | 1 | 1 | cs | TRUE
58 | LV_4311-6_0_3_line_58 | NAYY 4x150 SE | 52 | 115 | 0.032994 | 0.208 | 0.08 | 261 | 0 | 0.27 | 1 | 1 | cs | TRUE
59 | LV_4311-6_0_3_line_59 | NAYY 4x150 SE | 53 | 54 | 0.051208 | 0.208 | 0.08 | 261 | 0 | 0.27 | 1 | 1 | cs | TRUE
60 | LV_4311-6_0_3_line_60 | NAYY 4x150 SE | 55 | 60 | 0.013074 | 0.208 | 0.08 | 261 | 0 | 0.27 | 1 | 3 | cs | TRUE
61 | LV_4311-6_0_3_line_61 | NAYY 4x150 SE | 56 | 57 | 0.011002 | 0.208 | 0.08 | 261 | 0 | 0.27 | 1 | 3 | cs | TRUE
62 | LV_4311-6_0_3_line_62 | NAYY 4x150 SE | 57 | 58 | 0.035057 | 0.208 | 0.08 | 261 | 0 | 0.27 | 1 | 3 | cs | TRUE
63 | LV_4311-6_0_3_line_63 | NAYY 4x150 SE | 58 | 59 | 0.0042545 | 0.208 | 0.08 | 261 | 0 | 0.27 | 1 | 3 | cs | TRUE
64 | LV_4311-6_0_3_line_64 | NAYY 4x150 SE | 59 | 61 | 0.021812 | 0.208 | 0.08 | 261 | 0 | 0.27 | 1 | 3 | cs | TRUE
65 | LV_4311-6_0_3_line_65 | NAYY 4x150 SE | 60 | 111 | 0.011641 | 0.208 | 0.08 | 261 | 0 | 0.27 | 1 | 3 | cs | TRUE
66 | LV_4311-6_0_3_line_66 | NAYY 4x150 SE | 60 | 98 | 0.03094 | 0.208 | 0.08 | 261 | 0 | 0.27 | 1 | 1 | cs | TRUE
67 | LV_4311-6_0_3_line_67 | NAYY 4x150 SE | 61 | 62 | 0.0015963 | 0.208 | 0.08 | 261 | 0 | 0.27 | 1 | 3 | cs | TRUE
68 | LV_4311-6_0_3_line_68 | NAYY 4x150 SE | 62 | 79 | 0.027573 | 0.208 | 0.08 | 261 | 0 | 0.27 | 1 | 3 | cs | TRUE
69 | LV_4311-6_0_3_line_69 | NAYY 4x150 SE | 63 | 64 | 0.003484 | 0.208 | 0.08 | 261 | 0 | 0.27 | 1 | 3 | cs | TRUE
70 | LV_4311-6_0_3_line_70 | NAYY 4x150 SE | 63 | 65 | 0.0033654 | 0.208 | 0.08 | 261 | 0 | 0.27 | 1 | 3 | cs | TRUE
71 | LV_4311-6_0_3_line_71 | NAYY 4x150 SE | 64 | 66 | 0.0087434 | 0.208 | 0.08 | 261 | 0 | 0.27 | 1 | 2 | cs | TRUE
72 | LV_4311-6_0_3_line_72 | NAYY 4x150 SE | 65 | 67 | 0.02093 | 0.208 | 0.08 | 261 | 0 | 0.27 | 1 | 3 | cs | TRUE
73 | LV_4311-6_0_3_line_73 | NAYY 4x150 SE | 66 | 68 | 0.012092 | 0.208 | 0.08 | 261 | 0 | 0.27 | 1 | 1 | cs | TRUE
74 | LV_4311-6_0_3_line_74 | NAYY 4x150 SE | 67 | 69 | 0.010165 | 0.208 | 0.08 | 261 | 0 | 0.27 | 1 | 3 | cs | TRUE
75 | LV_4311-6_0_3_line_75 | NAYY 4x150 SE | 69 | 70 | 0.013735 | 0.208 | 0.08 | 261 | 0 | 0.27 | 1 | 3 | cs | TRUE
76 | LV_4311-6_0_3_line_76 | NAYY 4x150 SE | 70 | 106 | 0.0044013 | 0.208 | 0.08 | 261 | 0 | 0.27 | 1 | 3 | cs | TRUE
77 | LV_4311-6_0_3_line_77 | NAYY 4x150 SE | 71 | 73 | 0.019966 | 0.208 | 0.08 | 261 | 0 | 0.27 | 1 | 1 | cs | TRUE
78 | LV_4311-6_0_3_line_78 | NAYY 4x150 SE | 72 | 124 | 0.0098942 | 0.208 | 0.08 | 261 | 0 | 0.27 | 1 | 1 | cs | TRUE
79 | LV_4311-6_0_3_line_79 | NAYY 4x150 SE | 73 | 74 | 0.0079026 | 0.208 | 0.08 | 261 | 0 | 0.27 | 1 | 1 | cs | TRUE
80 | LV_4311-6_0_3_line_80 | NAYY 4x150 SE | 74 | 75 | 0.045542 | 0.208 | 0.08 | 261 | 0 | 0.27 | 1 | 1 | cs | TRUE
81 | LV_4311-6_0_3_line_81 | NAYY 4x150 SE | 75 | 76 | 0.028299 | 0.208 | 0.08 | 261 | 0 | 0.27 | 1 | 1 | cs | TRUE
82 | LV_4311-6_0_3_line_82 | NAYY 4x150 SE | 76 | 77 | 0.083025 | 0.208 | 0.08 | 261 | 0 | 0.27 | 1 | 1 | cs | TRUE
83 | LV_4311-6_0_3_line_83 | NAYY 4x150 SE | 77 | 78 | 0.014214 | 0.208 | 0.08 | 261 | 0 | 0.27 | 1 | 1 | cs | TRUE
84 | LV_4311-6_0_3_line_84 | NAYY 4x150 SE | 79 | 80 | 0.030927 | 0.208 | 0.08 | 261 | 0 | 0.27 | 1 | 3 | cs | TRUE
85 | LV_4311-6_0_3_line_85 | NAYY 4x150 SE | 80 | 102 | 0.02241 | 0.208 | 0.08 | 261 | 0 | 0.27 | 1 | 3 | cs | TRUE
86 | LV_4311-6_0_3_line_86 | NAYY 4x150 SE | 81 | 82 | 0.033862 | 0.208 | 0.08 | 261 | 0 | 0.27 | 1 | 2 | cs | TRUE
87 | LV_4311-6_0_3_line_87 | NAYY 4x150 SE | 81 | 83 | 0.040209 | 0.208 | 0.08 | 261 | 0 | 0.27 | 1 | 1 | cs | TRUE
88 | LV_4311-6_0_3_line_88 | NAYY 4x150 SE | 82 | 84 | 0.031793 | 0.208 | 0.08 | 261 | 0 | 0.27 | 1 | 3 | cs | TRUE
89 | LV_4311-6_0_3_line_89 | NAYY 4x150 SE | 83 | 85 | 0.025513 | 0.208 | 0.08 | 261 | 0 | 0.27 | 1 | 1 | cs | TRUE
90 | LV_4311-6_0_3_line_90 | NAYY 4x150 SE | 84 | 86 | 0.022908 | 0.208 | 0.08 | 261 | 0 | 0.27 | 1 | 3 | cs | TRUE
91 | LV_4311-6_0_3_line_91 | NAYY 4x150 SE | 84 | 87 | 0.0207 | 0.208 | 0.08 | 261 | 0 | 0.27 | 1 | 3 | cs | TRUE
92 | LV_4311-6_0_3_line_92 | NAYY 4x150 SE | 85 | 88 | 0.024482 | 0.208 | 0.08 | 261 | 0 | 0.27 | 1 | 1 | cs | TRUE
93 | LV_4311-6_0_3_line_93 | NAYY 4x150 SE | 86 | 89 | 0.0055418 | 0.208 | 0.08 | 261 | 0 | 0.27 | 1 | 3 | cs | TRUE
94 | LV_4311-6_0_3_line_94 | NAYY 4x150 SE | 87 | 90 | 0.024447 | 0.208 | 0.08 | 261 | 0 | 0.27 | 1 | 3 | cs | TRUE
95 | LV_4311-6_0_3_line_95 | NAYY 4x150 SE | 88 | 91 | 0.020709 | 0.208 | 0.08 | 261 | 0 | 0.27 | 1 | 1 | cs | TRUE
96 | LV_4311-6_0_3_line_96 | NAYY 4x150 SE | 89 | 102 | 0.014379 | 0.208 | 0.08 | 261 | 0 | 0.27 | 1 | 3 | cs | TRUE
97 | LV_4311-6_0_3_line_97 | NAYY 4x150 SE | 90 | 107 | 0.013233 | 0.208 | 0.08 | 261 | 0 | 0.27 | 1 | 3 | cs | TRUE
98 | LV_4311-6_0_3_line_98 | NAYY 4x150 SE | 91 | 144 | 0.1205 | 0.208 | 0.08 | 261 | 0 | 0.27 | 1 | 1 | cs | TRUE
99 | LV_4311-6_0_3_line_99 | NAYY 4x150 SE | 92 | 93 | 0.026326 | 0.208 | 0.08 | 261 | 0 | 0.27 | 1 | 1 | cs | TRUE
100 | LV_4311-6_0_3_line_100 | NAYY 4x150 SE | 92 | 94 | 0.021834 | 0.208 | 0.08 | 261 | 0 | 0.27 | 1 | 1 | cs | TRUE
101 | LV_4311-6_0_3_line_101 | NAYY 4x150 SE | 93 | 95 | 0.018226 | 0.208 | 0.08 | 261 | 0 | 0.27 | 1 | 1 | cs | TRUE
102 | LV_4311-6_0_3_line_102 | NAYY 4x150 SE | 94 | 96 | 0.031791 | 0.208 | 0.08 | 261 | 0 | 0.27 | 1 | 1 | cs | TRUE
103 | LV_4311-6_0_3_line_103 | NAYY 4x150 SE | 95 | 97 | 0.012899 | 0.208 | 0.08 | 261 | 0 | 0.27 | 1 | 1 | cs | TRUE
104 | LV_4311-6_0_3_line_104 | NAYY 4x150 SE | 96 | 98 | 0.033116 | 0.208 | 0.08 | 261 | 0 | 0.27 | 1 | 1 | cs | TRUE
105 | LV_4311-6_0_3_line_105 | NAYY 4x150 SE | 96 | 99 | 0.011144 | 0.208 | 0.08 | 261 | 0 | 0.27 | 1 | 1 | cs | TRUE
106 | LV_4311-6_0_3_line_106 | NAYY 4x150 SE | 97 | 100 | 0.030203 | 0.208 | 0.08 | 261 | 0 | 0.27 | 1 | 1 | cs | TRUE
107 | LV_4311-6_0_3_line_107 | NAYY 4x150 SE | 99 | 101 | 0.0061011 | 0.208 | 0.08 | 261 | 0 | 0.27 | 1 | 1 | cs | TRUE
108 | LV_4311-6_0_3_line_108 | NAYY 4x150 SE | 100 | 113 | 0.02159 | 0.208 | 0.08 | 261 | 0 | 0.27 | 1 | 1 | cs | TRUE
109 | LV_4311-6_0_3_line_109 | NAYY 4x150 SE | 100 | 114 | 0.022049 | 0.208 | 0.08 | 261 | 0 | 0.27 | 1 | 1 | cs | TRUE
110 | LV_4311-6_0_3_line_110 | NAYY 4x150 SE | 101 | 108 | 0.021212 | 0.208 | 0.08 | 261 | 0 | 0.27 | 1 | 1 | cs | TRUE
111 | LV_4311-6_0_3_line_111 | NAYY 4x150 SE | 102 | 103 | 0.014789 | 0.208 | 0.08 | 261 | 0 | 0.27 | 1 | 1 | cs | TRUE
112 | LV_4311-6_0_3_line_112 | NAYY 4x150 SE | 103 | 104 | 0.0091791 | 0.208 | 0.08 | 261 | 0 | 0.27 | 1 | 1 | cs | TRUE
113 | LV_4311-6_0_3_line_113 | NAYY 4x150 SE | 104 | 105 | 0.025568 | 0.208 | 0.08 | 261 | 0 | 0.27 | 1 | 1 | cs | TRUE
114 | LV_4311-6_0_3_line_114 | NAYY 4x150 SE | 105 | 112 | 0.043108 | 0.208 | 0.08 | 261 | 0 | 0.27 | 1 | 1 | cs | TRUE
115 | LV_4311-6_0_3_line_115 | NAYY 4x150 SE | 106 | 107 | 0.0051445 | 0.208 | 0.08 | 261 | 0 | 0.27 | 1 | 3 | cs | TRUE
116 | LV_4311-6_0_3_line_116 | NAYY 4x150 SE | 108 | 109 | 0.003825 | 0.208 | 0.08 | 261 | 0 | 0.27 | 1 | 1 | cs | TRUE
117 | LV_4311-6_0_3_line_117 | NAYY 4x150 SE | 109 | 110 | 0.0011839 | 0.208 | 0.08 | 261 | 0 | 0.27 | 1 | 1 | cs | TRUE
118 | LV_4311-6_0_3_line_118 | NAYY 4x150 SE | 110 | 125 | 0.013202 | 0.208 | 0.08 | 261 | 0 | 0.27 | 1 | 1 | cs | TRUE
119 | LV_4311-6_0_3_line_119 | NAYY 4x150 SE | 111 | 117 | 0.011905 | 0.208 | 0.08 | 261 | 0 | 0.27 | 1 | 3 | cs | TRUE
120 | LV_4311-6_0_3_line_120 | NAYY 4x150 SE | 114 | 126 | 0.027341 | 0.208 | 0.08 | 261 | 0 | 0.27 | 1 | 1 | cs | TRUE
121 | LV_4311-6_0_3_line_121 | NAYY 4x150 SE | 115 | 116 | 0.030643 | 0.208 | 0.08 | 261 | 0 | 0.27 | 1 | 1 | cs | TRUE
122 | LV_4311-6_0_3_line_122 | NAYY 4x150 SE | 116 | 127 | 0.062023 | 0.208 | 0.08 | 261 | 0 | 0.27 | 1 | 1 | cs | TRUE
123 | LV_4311-6_0_3_line_123 | NAYY 4x150 SE | 118 | 119 | 0.018317 | 0.208 | 0.08 | 261 | 0 | 0.27 | 1 | 1 | cs | TRUE
124 | LV_4311-6_0_3_line_124 | NAYY 4x150 SE | 119 | 120 | 0.026178 | 0.208 | 0.08 | 261 | 0 | 0.27 | 1 | 1 | cs | TRUE
125 | LV_4311-6_0_3_line_125 | NAYY 4x150 SE | 120 | 121 | 0.21309 | 0.208 | 0.08 | 261 | 0 | 0.27 | 1 | 1 | cs | TRUE
126 | LV_4311-6_0_3_line_126 | NAYY 4x150 SE | 121 | 123 | 0.043879 | 0.208 | 0.08 | 261 | 0 | 0.27 | 1 | 1 | cs | TRUE
127 | LV_4311-6_0_3_line_127 | NAYY 4x150 SE | 121 | 122 | 0.15654 | 0.208 | 0.08 | 261 | 0 | 0.27 | 1 | 1 | cs | TRUE
128 | LV_4311-6_0_3_line_128 | NAYY 4x150 SE | 123 | 144 | 0.24226 | 0.208 | 0.08 | 261 | 0 | 0.27 | 1 | 1 | cs | TRUE
129 | LV_4311-6_0_3_line_129 | NAYY 4x150 SE | 126 | 146 | 0.044854 | 0.208 | 0.08 | 261 | 0 | 0.27 | 1 | 1 | cs | TRUE
130 | LV_4311-6_0_3_line_130 | NAYY 4x150 SE | 127 | 137 | 0.014674 | 0.208 | 0.08 | 261 | 0 | 0.27 | 1 | 1 | cs | TRUE
131 | LV_4311-6_0_3_line_131 | NAYY 4x150 SE | 127 | 138 | 0.050527 | 0.208 | 0.08 | 261 | 0 | 0.27 | 1 | 1 | cs | TRUE
132 | LV_4311-6_0_3_line_132 | NAYY 4x150 SE | 127 | 133 | 0.020303 | 0.208 | 0.08 | 261 | 0 | 0.27 | 1 | 1 | cs | TRUE
133 | LV_4311-6_0_3_line_133 | NAYY 4x150 SE | 128 | 129 | 0.021933 | 0.208 | 0.08 | 261 | 0 | 0.27 | 1 | 1 | cs | TRUE
134 | LV_4311-6_0_3_line_134 | NAYY 4x150 SE | 128 | 130 | 0.0020874 | 0.208 | 0.08 | 261 | 0 | 0.27 | 1 | 1 | cs | TRUE
135 | LV_4311-6_0_3_line_135 | NAYY 4x150 SE | 129 | 131 | 0.0003187 | 0.208 | 0.08 | 261 | 0 | 0.27 | 1 | 1 | cs | TRUE
136 | LV_4311-6_0_3_line_136 | NAYY 4x150 SE | 130 | 132 | 0.00096737 | 0.208 | 0.08 | 261 | 0 | 0.27 | 1 | 1 | cs | TRUE
137 | LV_4311-6_0_3_line_137 | NAYY 4x150 SE | 131 | 133 | 0.050126 | 0.208 | 0.08 | 261 | 0 | 0.27 | 1 | 1 | cs | TRUE
138 | LV_4311-6_0_3_line_138 | NAYY 4x150 SE | 132 | 134 | 0.0249 | 0.208 | 0.08 | 261 | 0 | 0.27 | 1 | 1 | cs | TRUE
139 | LV_4311-6_0_3_line_139 | NAYY 4x150 SE | 132 | 135 | 0.023175 | 0.208 | 0.08 | 261 | 0 | 0.27 | 1 | 1 | cs | TRUE
140 | LV_4311-6_0_3_line_140 | NAYY 4x150 SE | 133 | 136 | 0.008565 | 0.208 | 0.08 | 261 | 0 | 0.27 | 1 | 1 | cs | TRUE
141 | LV_4311-6_0_3_line_141 | NAYY 4x150 SE | 136 | 140 | 0.061085 | 0.208 | 0.08 | 261 | 0 | 0.27 | 1 | 1 | cs | TRUE
142 | LV_4311-6_0_3_line_142 | NAYY 4x150 SE | 137 | 139 | 0.0012746 | 0.208 | 0.08 | 261 | 0 | 0.27 | 1 | 1 | cs | TRUE
143 | LV_4311-6_0_3_line_143 | NAYY 4x150 SE | 139 | 141 | 0.038035 | 0.208 | 0.08 | 261 | 0 | 0.27 | 1 | 1 | cs | TRUE
144 | LV_4311-6_0_3_line_144 | NAYY 4x150 SE | 140 | 143 | 0.025101 | 0.208 | 0.08 | 261 | 0 | 0.27 | 1 | 1 | cs | TRUE
145 | LV_4311-6_0_3_line_145 | NAYY 4x150 SE | 143 | 147 | 0.019648 | 0.208 | 0.08 | 261 | 0 | 0.27 | 1 | 1 | cs | TRUE
146 | LV_4311-6_0_3_line_146 | NAYY 4x150 SE | 145 | 146 | 0.069355 | 0.208 | 0.08 | 261 | 0 | 0.27 | 1 | 1 | cs | TRUE
147 | LV_4311-6_0_3_line_147 | NAYY 4x150 SE | 147 | 148 | 0.044368 | 0.208 | 0.08 | 261 | 0 | 0.27 | 1 | 1 | cs | TRUE

## trafo
| name | std_type | hv_bus | lv_bus | sn_mva | vn_hv_kv | vn_lv_kv | vk_percent | vkr_percent | pfe_kw | i0_percent | shift_degree | tap_side | tap_neutral | tap_min | tap_max | tap_step_percent | tap_step_degree | tap_pos | tap_phase_shifter | parallel | df | in_service
0 | LV_4311-6_0_3_trafo_146 | 0.25 MVA 20/0.4 kV | 149 | 117 | 0.25 | 20 | 0.4 | 6 | 1.44 | 0.8 | 0.32 | 150 | hv | 0 | -2 | 2 | 2.5 | 0 | 0 | FALSE | 1 | 1 | TRUE

## line_geodata
| x0 | y0 | x1 | y1 | x2 | y2 | x3 | y3 | x4 | y4 | x5 | y5 | x6 | y6 | x7 | y7 | x8 | y8
0 | 2655379.0512 | 1271234.9468 | 2655379.8501 | 1271234.8034 | 2655393.9308 | 1271234.9355 | 2655404.069 | 1271235.6036
1 | 2655418.9204 | 1271237.3272 | 2655409.8685 | 1271235.9857 | 2655404.069 | 1271235.6036
2 | 2655418.9204 | 1271237.3272 | 2655422.2468 | 1271231.554 | 2655427.0218 | 1271211.583
3 | 2655418.9204 | 1271237.3272 | 2655435.8024 | 1271240.3434 | 2655438.7489 | 1271240.9325
4 | 2655427.0218 | 1271211.583 | 2655428.1052 | 1271207.052
5 | 2655465.3851 | 1271246.2587 | 2655438.7489 | 1271240.9325
6 | 2655430.5238 | 1271187.2316 | 2655429.8574 | 1271199.7236 | 2655428.1052 | 1271207.052
7 | 2655465.3851 | 1271246.2587 | 2655467.2754 | 1271246.7665
8 | 2655465.3851 | 1271246.2587 | 2655462.8985 | 1271263.3359
9 | 2655430.5238 | 1271187.2316 | 2655430.6545 | 1271180.8776
10 | 2655430.5238 | 1271187.2316 | 2655441.4234 | 1271188.8795 | 2655444.8468 | 1271189.6122
11 | 2655478.7772 | 1271249.923 | 2655475.98 | 1271249.1048 | 2655467.2754 | 1271246.7665
12 | 2655462.8985 | 1271263.3359 | 2655462.7348 | 1271264.4604
13 | 2655430.6545 | 1271180.8776 | 2655430.8351 | 1271172.0986
14 | 2655444.8468 | 1271189.6122 | 2655452.1967 | 1271191.1601 | 2655478.5038 | 1271199.858 | 2655480.2712 | 1271193.8521
15 | 2655430.8351 | 1271172.0986 | 2655431.0357 | 1271162.3509 | 2655430.9384 | 1271161.1517
16 | 2655483.5662 | 1271182.6546 | 2655480.2712 | 1271193.8521
17 | 2655389.4695 | 1271510.7697 | 2655412.2359 | 1271516.0121
18 | 2655389.4695 | 1271510.7697 | 2655375.1586 | 1271443.895
19 | 2655387.986 | 1271422.0098 | 2655375.1586 | 1271443.895
20 | 2655447.4418 | 1271392.3117 | 2655387.986 | 1271422.0098
21 | 2655472.8932 | 1271417.3492 | 2655479.5366 | 1271423.7922 | 2655494.7883 | 1271438.3845
22 | 2655470.5951 | 1271415.1204 | 2655472.8932 | 1271417.3492
23 | 2655508.5694 | 1271451.5697 | 2655494.7883 | 1271438.3845
24 | 2655459.9244 | 1271404.7716 | 2655470.5951 | 1271415.1204
25 | 2655510.5349 | 1271453.4502 | 2655508.5694 | 1271451.5697
26 | 2655459.9244 | 1271404.7716 | 2655451.4774 | 1271396.3399
27 | 2655459.9244 | 1271404.7716 | 2655462.2556 | 1271402.4472 | 2655465.2652 | 1271400.7631 | 2655477.0219 | 1271411.2258 | 2655479.2321 | 1271412.1695 | 2655482.2867 | 1271412.0981 | 2655485.196 | 1271410.6911 | 2655488.292 | 1271408.6297
28 | 2655510.5349 | 1271453.4502 | 2655506.9912 | 1271477.5351 | 2655506.9853 | 1271477.5843
29 | 2655447.4418 | 1271392.3117 | 2655451.4774 | 1271396.3399
30 | 2655488.292 | 1271408.6297 | 2655493.4075 | 1271411.7801 | 2655503.652 | 1271414.1265
31 | 2655488.292 | 1271408.6297 | 2655485.6807 | 1271403.9349 | 2655486.1963 | 1271391.6231
32 | 2655506.9853 | 1271477.5843 | 2655502.9265 | 1271510.949
33 | 2655526.8853 | 1271419.4479 | 2655503.652 | 1271414.1265
34 | 2655486.1963 | 1271391.6231 | 2655487.0378 | 1271371.5251
35 | 2655469.5266 | 1271608.5378 | 2655462.9083 | 1271607.3787
36 | 2655464.7391 | 1271626.5287 | 2655465.9792 | 1271626.6404 | 2655466.9537 | 1271626.1937 | 2655468.536 | 1271617.1017 | 2655468.7559 | 1271612.1111 | 2655469.5266 | 1271608.5378
37 | 2655469.5266 | 1271608.5378 | 2655473.7394 | 1271609.2779 | 2655478.3728 | 1271610.0887 | 2655487.1909 | 1271613.841
38 | 2655487.1909 | 1271613.841 | 2655496.6026 | 1271616.8539
39 | 2655487.1909 | 1271613.841 | 2655489.8603 | 1271596.5366
40 | 2655496.6026 | 1271616.8539 | 2655496.1747 | 1271619.1627 | 2655494.6172 | 1271629.6116 | 2655495.1632 | 1271630.7509 | 2655493.4751 | 1271639.8864 | 2655492.2217 | 1271640.3972 | 2655491.2523 | 1271640.2991
41 | 2655496.6026 | 1271616.8539 | 2655510.1308 | 1271619.1326
42 | 2655489.8603 | 1271596.5366 | 2655493.8155 | 1271570.8974
43 | 2655513.3124 | 1271619.6685 | 2655510.1308 | 1271619.1326
44 | 2655495.7252 | 1271558.5183 | 2655493.8155 | 1271570.8974
45 | 2655525.795 | 1271621.6651 | 2655513.3124 | 1271619.6685
46 | 2655519.4998 | 1271644.0006 | 2655520.537 | 1271644.0882 | 2655521.8325 | 1271643.0996 | 2655525.3799 | 1271624.2187 | 2655525.795 | 1271621.6651
47 | 2655525.795 | 1271621.6651 | 2655540.4621 | 1271624.0083
48 | 2655551.902 | 1271625.8359 | 2655540.4621 | 1271624.0083
49 | 2655548.251 | 1271643.7262 | 2655549.5892 | 1271643.8055 | 2655550.7745 | 1271643.3385 | 2655552.749 | 1271632.5489 | 2655551.4978 | 1271628.8232 | 2655551.902 | 1271625.8359
50 | 2655551.902 | 1271625.8359 | 2655569.6269 | 1271628.358
51 | 2655501.8738 | 1271519.6026 | 2655502.9265 | 1271510.949
52 | 2655497.6359 | 1271546.1324 | 2655501.399 | 1271523.5062 | 2655501.8738 | 1271519.6026
53 | 2655497.6359 | 1271546.1324 | 2655483.4522 | 1271543.7041
54 | 2655497.6359 | 1271546.1324 | 2655496.3746 | 1271554.3085
55 | 2655495.7252 | 1271558.5183 | 2655496.3746 | 1271554.3085
56 | 2655565.1256 | 1271505.9914 | 2655569.8041 | 1271510.4421
57 | 2655593.2879 | 1271532.8078 | 2655586.5292 | 1271526.353 | 2655569.8041 | 1271510.4421
58 | 2655593.2879 | 1271532.8078 | 2655617.1481 | 1271555.5953
59 | 2655462.637 | 1271308.9451 | 2655464.9475 | 1271301.652 | 2655467.3392 | 1271284.884 | 2655459.9815 | 1271283.3694 | 2655462.7348 | 1271264.4604
60 | 2655539.6295 | 1271422.3668 | 2655526.8853 | 1271419.4479
61 | 2655487.0378 | 1271371.5251 | 2655487.4981 | 1271360.5328
62 | 2655487.4981 | 1271360.5328 | 2655487.669 | 1271356.4511 | 2655490.9865 | 1271346.8305 | 2655498.2977 | 1271342.0734 | 2655510.3696 | 1271342.227
63 | 2655514.6238 | 1271342.2812 | 2655510.3696 | 1271342.227
64 | 2655514.6238 | 1271342.2812 | 2655536.4337 | 1271342.5588
65 | 2655539.6295 | 1271422.3668 | 2655540.8466 | 1271410.7898
66 | 2655539.6295 | 1271422.3668 | 2655546.1823 | 1271423.8629 | 2655550.0269 | 1271426.1785 | 2655551.9667 | 1271430.2776 | 2655552.0831 | 1271434.6932 | 2655551.0643 | 1271445.4237
67 | 2655538.0298 | 1271342.5791 | 2655536.4337 | 1271342.5588
68 | 2655565.6005 | 1271342.93 | 2655538.0298 | 1271342.5791
69 | 2655502.0187 | 1271257.0433 | 2655498.8003 | 1271255.7797 | 2655498.7749 | 1271255.7722
70 | 2655502.0187 | 1271257.0433 | 2655505.1512 | 1271258.2733
71 | 2655490.3831 | 1271253.3177 | 2655498.7749 | 1271255.7722
72 | 2655505.1512 | 1271258.2733 | 2655516.3829 | 1271262.6834 | 2655524.5109 | 1271266.2196
73 | 2655478.7772 | 1271249.923 | 2655490.3831 | 1271253.3177
74 | 2655533.8319 | 1271270.2749 | 2655524.5109 | 1271266.2196
75 | 2655533.8319 | 1271270.2749 | 2655546.4268 | 1271275.7545
76 | 2655550.4627 | 1271277.5104 | 2655546.4268 | 1271275.7545
77 | 2655430.9384 | 1271161.1517 | 2655429.3231 | 1271141.2509
78 | 2655485.534 | 1271172.9926 | 2655484.9223 | 1271178.0463 | 2655483.5662 | 1271182.6546
79 | 2655428.6838 | 1271133.3741 | 2655429.3231 | 1271141.2509
80 | 2655433.8253 | 1271088.7661 | 2655428.8024 | 1271102.9519 | 2655427.8522 | 1271112.0164 | 2655428.3117 | 1271128.789 | 2655428.6838 | 1271133.3741
81 | 2655443.4559 | 1271062.1474 | 2655433.8253 | 1271088.7661
82 | 2655443.4559 | 1271062.1474 | 2655519.5125 | 1271095.4422
83 | 2655519.5125 | 1271095.4422 | 2655526.3905 | 1271097.5973 | 2655533.3039 | 1271098.7357
84 | 2655596.5247 | 1271343.3236 | 2655565.6005 | 1271342.93
85 | 2655618.9329 | 1271343.6088 | 2655596.5247 | 1271343.3236
86 | 2655672.7357 | 1271317.5234 | 2655647.3579 | 1271312.653 | 2655639.5487 | 1271310.822
87 | 2655672.7357 | 1271317.5234 | 2655688.1228 | 1271320.4763 | 2655712.1444 | 1271325.5006
88 | 2655608.9721 | 1271302.2171 | 2655624.7282 | 1271307.3471 | 2655639.5487 | 1271310.822
89 | 2655737.1166 | 1271330.7238 | 2655712.1444 | 1271325.5006
90 | 2655608.9721 | 1271302.2171 | 2655609.2807 | 1271310.9822 | 2655611.54 | 1271321.0889 | 2655612.7195 | 1271324.6819
91 | 2655608.9721 | 1271302.2171 | 2655589.711 | 1271294.6351
92 | 2655737.1166 | 1271330.7238 | 2655740.2405 | 1271310.5713 | 2655740.8718 | 1271306.5311
93 | 2655614.4481 | 1271329.9473 | 2655612.7195 | 1271324.6819
94 | 2655589.711 | 1271294.6351 | 2655585.7914 | 1271293.0921 | 2655576.817 | 1271289.127 | 2655567.2802 | 1271284.9194
95 | 2655740.8718 | 1271306.5311 | 2655743.0266 | 1271292.7397 | 2655744.2947 | 1271286.1094
96 | 2655618.9329 | 1271343.6088 | 2655614.4481 | 1271329.9473
97 | 2655555.1734 | 1271279.578 | 2655567.2802 | 1271284.9194
98 | 2655744.2947 | 1271286.1094 | 2655767.6528 | 1271167.9001
99 | 2655626.5035 | 1271470.5164 | 2655652.5387 | 1271474.4174
100 | 2655605.1793 | 1271466.0487 | 2655610.8511 | 1271466.9147 | 2655619.8005 | 1271469.512 | 2655626.5035 | 1271470.5164
101 | 2655652.5387 | 1271474.4174 | 2655670.5632 | 1271477.118
102 | 2655573.7527 | 1271461.2503 | 2655605.1793 | 1271466.0487
103 | 2655682.6719 | 1271473.3293 | 2655677.3416 | 1271476.2146 | 2655670.5632 | 1271477.118
104 | 2655573.7527 | 1271461.2503 | 2655557.7836 | 1271458.8094 | 2655554.3 | 1271457.3089 | 2655551.2097 | 1271453.9662 | 2655550.5969 | 1271450.3466 | 2655551.0643 | 1271445.4237
105 | 2655573.7527 | 1271461.2503 | 2655575.1511 | 1271450.1943
106 | 2655707.4593 | 1271490.6538 | 2655688.0691 | 1271477.7057 | 2655682.6719 | 1271473.3293
107 | 2655575.9167 | 1271444.1414 | 2655575.1511 | 1271450.1943
108 | 2655707.4593 | 1271490.6538 | 2655705.0321 | 1271496.7689 | 2655702.7886 | 1271511.611
109 | 2655727.1097 | 1271500.7245 | 2655720.0779 | 1271496.5995 | 2655707.4593 | 1271490.6538
110 | 2655575.9167 | 1271444.1414 | 2655578.5785 | 1271423.0975
111 | 2655618.9329 | 1271343.6088 | 2655624.042 | 1271357.4873
112 | 2655627.2131 | 1271366.1013 | 2655624.042 | 1271357.4873
113 | 2655637.0056 | 1271389.6763 | 2655632.9566 | 1271381.7029 | 2655627.2131 | 1271366.1013
114 | 2655637.0056 | 1271389.6763 | 2655656.5241 | 1271428.1127
115 | 2655550.4627 | 1271277.5104 | 2655552.2233 | 1271278.2764 | 2655555.1734 | 1271279.578
116 | 2655578.5785 | 1271423.0975 | 2655579.0585 | 1271419.3028
117 | 2655579.207 | 1271418.1283 | 2655579.0585 | 1271419.3028
118 | 2655580.8638 | 1271405.0303 | 2655579.207 | 1271418.1283
119 | 2655542.0914 | 1271398.95 | 2655540.8466 | 1271410.7898
120 | 2655727.1097 | 1271500.7245 | 2655745.6089 | 1271516.3997 | 2655747.6567 | 1271518.7186
121 | 2655639.2847 | 1271576.7847 | 2655620.6655 | 1271558.9544 | 2655617.1481 | 1271555.5953
122 | 2655683.5051 | 1271620.2704 | 2655654.9198 | 1271591.7573 | 2655639.2847 | 1271576.7847
123 | 2655622.8303 | 1271098.4725 | 2655641.1472 | 1271098.3464
124 | 2655667.3165 | 1271097.7805 | 2655654.2531 | 1271098.2562 | 2655641.1472 | 1271098.3464
125 | 2655667.3165 | 1271097.7805 | 2655827.0476 | 1270956.7335
126 | 2655870.0277 | 1270948.3348 | 2655865.1103 | 1270949.656 | 2655859.0026 | 1270951.166 | 2655834.2198 | 1270954.6456 | 2655827.0476 | 1270956.7335
127 | 2655827.0476 | 1270956.7335 | 2655707.8428 | 1270855.269
128 | 2655767.6528 | 1271167.9001 | 2655870.0277 | 1270948.3348
129 | 2655747.6567 | 1271518.7186 | 2655770.236 | 1271544.2865 | 2655776.4757 | 1271553.0318
130 | 2655683.5051 | 1271620.2704 | 2655688.0038 | 1271613.0296 | 2655689.5056 | 1271607.0661
131 | 2655683.5051 | 1271620.2704 | 2655701.9667 | 1271638.3136 | 2655720.1488 | 1271655.0506
132 | 2655683.5051 | 1271620.2704 | 2655675.941 | 1271625.5476 | 2655667.2777 | 1271632.5157
133 | 2655595.6156 | 1271631.8722 | 2655605.4537 | 1271632.6781 | 2655617.4757 | 1271633.6603
134 | 2655595.6156 | 1271631.8722 | 2655593.5352 | 1271631.7017
135 | 2655617.7933 | 1271633.6862 | 2655617.4757 | 1271633.6603
136 | 2655593.5352 | 1271631.7017 | 2655592.5711 | 1271631.6227
137 | 2655667.2777 | 1271632.5157 | 2655652.3768 | 1271636.5116 | 2655617.7933 | 1271633.6862
138 | 2655592.5711 | 1271631.6227 | 2655591.7088 | 1271638.5198 | 2655589.6693 | 1271656.3531
139 | 2655592.5711 | 1271631.6227 | 2655569.6269 | 1271628.358
140 | 2655667.2777 | 1271632.5157 | 2655671.7293 | 1271639.8409
141 | 2655671.7293 | 1271639.8409 | 2655676.2032 | 1271647.1997 | 2655682.5543 | 1271658.8795 | 2655683.8142 | 1271668.0539 | 2655681.8212 | 1271675.9967 | 2655678.5924 | 1271679.391 | 2655673.4333 | 1271680.0985 | 2655667.0906 | 1271679.4939 | 2655661.6708 | 1271678.7894
142 | 2655689.5056 | 1271607.0661 | 2655689.8168 | 1271605.8301 | 2655689.8168 | 1271605.8301
143 | 2655689.8168 | 1271605.8301 | 2655691.6503 | 1271585.2985 | 2655694.2541 | 1271568.0722
144 | 2655661.6708 | 1271678.7894 | 2655636.7791 | 1271675.554
145 | 2655636.7791 | 1271675.554 | 2655617.2947 | 1271673.0214
146 | 2655812.9183 | 1271611.9873 | 2655809.8635 | 1271606.1963 | 2655793.3825 | 1271578.3863 | 2655781.5943 | 1271560.2057 | 2655776.4757 | 1271553.0318
147 | 2655617.2947 | 1271673.0214 | 2655573.2968 | 1271667.3026

## bus_geodata
| x | y | coords
0 | 2655379.0512 | 1271234.9468
1 | 2655404.069 | 1271235.6036
2 | 2655418.9204 | 1271237.3272
3 | 2655427.0218 | 1271211.583
4 | 2655438.7489 | 1271240.9325
5 | 2655428.1052 | 1271207.052
6 | 2655465.3851 | 1271246.2587
7 | 2655430.5238 | 1271187.2316
8 | 2655467.2754 | 1271246.7665
9 | 2655462.8985 | 1271263.3359
10 | 2655430.6545 | 1271180.8776
11 | 2655444.8468 | 1271189.6122
12 | 2655430.8351 | 1271172.0986
13 | 2655480.2712 | 1271193.8521
14 | 2655389.4695 | 1271510.7697
15 | 2655412.2359 | 1271516.0121
16 | 2655375.1586 | 1271443.895
17 | 2655387.986 | 1271422.0098
18 | 2655472.8932 | 1271417.3492
19 | 2655494.7883 | 1271438.3845
20 | 2655470.5951 | 1271415.1204
21 | 2655508.5694 | 1271451.5697
22 | 2655459.9244 | 1271404.7716
23 | 2655510.5349 | 1271453.4502
24 | 2655451.4774 | 1271396.3399
25 | 2655488.292 | 1271408.6297
26 | 2655506.9853 | 1271477.5843
27 | 2655447.4418 | 1271392.3117
28 | 2655503.652 | 1271414.1265
29 | 2655486.1963 | 1271391.6231
30 | 2655462.9083 | 1271607.3787
31 | 2655469.5266 | 1271608.5378
32 | 2655464.7391 | 1271626.5287
33 | 2655487.1909 | 1271613.841
34 | 2655496.6026 | 1271616.8539
35 | 2655489.8603 | 1271596.5366
36 | 2655491.2523 | 1271640.2991
37 | 2655510.1308 | 1271619.1326
38 | 2655493.8155 | 1271570.8974
39 | 2655513.3124 | 1271619.6685
40 | 2655525.795 | 1271621.6651
41 | 2655519.4998 | 1271644.0006
42 | 2655540.4621 | 1271624.0083
43 | 2655551.902 | 1271625.8359
44 | 2655501.8738 | 1271519.6026
45 | 2655502.9265 | 1271510.949
46 | 2655497.6359 | 1271546.1324
47 | 2655483.4522 | 1271543.7041
48 | 2655496.3746 | 1271554.3085
49 | 2655495.7252 | 1271558.5183
50 | 2655565.1256 | 1271505.9914
51 | 2655569.8041 | 1271510.4421
52 | 2655593.2879 | 1271532.8078
53 | 2655462.637 | 1271308.9451
54 | 2655462.7348 | 1271264.4604
55 | 2655526.8853 | 1271419.4479
56 | 2655487.0378 | 1271371.5251
57 | 2655487.4981 | 1271360.5328
58 | 2655510.3696 | 1271342.227
59 | 2655514.6238 | 1271342.2812
60 | 2655539.6295 | 1271422.3668
61 | 2655536.4337 | 1271342.5588
62 | 2655538.0298 | 1271342.5791
63 | 2655502.0187 | 1271257.0433
64 | 2655498.7749 | 1271255.7722
65 | 2655505.1512 | 1271258.2733
66 | 2655490.3831 | 1271253.3177
67 | 2655524.5109 | 1271266.2196
68 | 2655478.7772 | 1271249.923
69 | 2655533.8319 | 1271270.2749
70 | 2655546.4268 | 1271275.7545
71 | 2655430.9384 | 1271161.1517
72 | 2655483.5662 | 1271182.6546
73 | 2655429.3231 | 1271141.2509
74 | 2655428.6838 | 1271133.3741
75 | 2655433.8253 | 1271088.7661
76 | 2655443.4559 | 1271062.1474
77 | 2655519.5125 | 1271095.4422
78 | 2655533.3039 | 1271098.7357
79 | 2655565.6005 | 1271342.93
80 | 2655596.5247 | 1271343.3236
81 | 2655672.7357 | 1271317.5234
82 | 2655639.5487 | 1271310.822
83 | 2655712.1444 | 1271325.5006
84 | 2655608.9721 | 1271302.2171
85 | 2655737.1166 | 1271330.7238
86 | 2655612.7195 | 1271324.6819
87 | 2655589.711 | 1271294.6351
88 | 2655740.8718 | 1271306.5311
89 | 2655614.4481 | 1271329.9473
90 | 2655567.2802 | 1271284.9194
91 | 2655744.2947 | 1271286.1094
92 | 2655626.5035 | 1271470.5164
93 | 2655652.5387 | 1271474.4174
94 | 2655605.1793 | 1271466.0487
95 | 2655670.5632 | 1271477.118
96 | 2655573.7527 | 1271461.2503
97 | 2655682.6719 | 1271473.3293
98 | 2655551.0643 | 1271445.4237
99 | 2655575.1511 | 1271450.1943
100 | 2655707.4593 | 1271490.6538
101 | 2655575.9167 | 1271444.1414
102 | 2655618.9329 | 1271343.6088
103 | 2655624.042 | 1271357.4873
104 | 2655627.2131 | 1271366.1013
105 | 2655637.0056 | 1271389.6763
106 | 2655550.4627 | 1271277.5104
107 | 2655555.1734 | 1271279.578
108 | 2655578.5785 | 1271423.0975
109 | 2655579.0585 | 1271419.3028
110 | 2655579.207 | 1271418.1283
111 | 2655540.8466 | 1271410.7898
112 | 2655656.5241 | 1271428.1127
113 | 2655702.7886 | 1271511.611
114 | 2655727.1097 | 1271500.7245
115 | 2655617.1481 | 1271555.5953
116 | 2655639.2847 | 1271576.7847
117 | 2655542.0914 | 1271398.95
118 | 2655622.8303 | 1271098.4725
119 | 2655641.1472 | 1271098.3464
120 | 2655667.3165 | 1271097.7805
121 | 2655827.0476 | 1270956.7335
122 | 2655707.8428 | 1270855.269
123 | 2655870.0277 | 1270948.3348
124 | 2655485.534 | 1271172.9926
125 | 2655580.8637 | 1271405.0303
126 | 2655747.6567 | 1271518.7186
127 | 2655683.5051 | 1271620.2704
128 | 2655595.6156 | 1271631.8722
129 | 2655617.4757 | 1271633.6603
130 | 2655593.5352 | 1271631.7017
131 | 2655617.7933 | 1271633.6862
132 | 2655592.5711 | 1271631.6227
133 | 2655667.2777 | 1271632.5157
134 | 2655589.6693 | 1271656.3531
135 | 2655569.6269 | 1271628.358
136 | 2655671.7293 | 1271639.8409
137 | 2655689.5056 | 1271607.0661
138 | 2655720.1488 | 1271655.0506
139 | 2655689.8168 | 1271605.8301
140 | 2655661.6708 | 1271678.7894
141 | 2655694.2541 | 1271568.0722
142 | 2655548.251 | 1271643.7262
143 | 2655636.7791 | 1271675.554
144 | 2655767.6528 | 1271167.9001
145 | 2655812.9183 | 1271611.9873
146 | 2655776.4757 | 1271553.0318
147 | 2655617.2947 | 1271673.0214
148 | 2655573.2968 | 1271667.3026
149 | 2655539.6295 | 1271422.3668

## line_std_types
| c_nf_per_km | r_ohm_per_km | x_ohm_per_km | max_i_ka | type | q_mm2 | alpha | voltage_rating
NAYY 4x50 SE | 210 | 0.642 | 0.083 | 0.142 | cs | 50 | 0.00403 | LV
NAYY 4x120 SE | 264 | 0.225 | 0.08 | 0.242 | cs | 120 | 0.00403 | LV
NAYY 4x150 SE | 261 | 0.208 | 0.08 | 0.27 | cs | 150 | 0.00403 | LV
NA2XS2Y 1x95 RM/25 12/20 kV | 216 | 0.313 | 0.132 | 0.252 | cs | 95 | 0.00403 | MV
NA2XS2Y 1x185 RM/25 12/20 kV | 273 | 0.161 | 0.117 | 0.362 | cs | 185 | 0.00403 | MV
NA2XS2Y 1x240 RM/25 12/20 kV | 304 | 0.122 | 0.112 | 0.421 | cs | 240 | 0.00403 | MV
NA2XS2Y 1x95 RM/25 6/10 kV | 315 | 0.313 | 0.123 | 0.249 | cs | 95 | 0.00403 | MV
NA2XS2Y 1x185 RM/25 6/10 kV | 406 | 0.161 | 0.11 | 0.358 | cs | 185 | 0.00403 | MV
NA2XS2Y 1x240 RM/25 6/10 kV | 456 | 0.122 | 0.105 | 0.416 | cs | 240 | 0.00403 | MV
NA2XS2Y 1x150 RM/25 12/20 kV | 250 | 0.206 | 0.116 | 0.319 | cs | 150 | 0.00403 | MV
NA2XS2Y 1x120 RM/25 12/20 kV | 230 | 0.253 | 0.119 | 0.283 | cs | 120 | 0.00403 | MV
NA2XS2Y 1x70 RM/25 12/20 kV | 190 | 0.443 | 0.132 | 0.22 | cs | 70 | 0.00403 | MV
NA2XS2Y 1x150 RM/25 6/10 kV | 360 | 0.206 | 0.11 | 0.315 | cs | 150 | 0.00403 | MV
NA2XS2Y 1x120 RM/25 6/10 kV | 340 | 0.253 | 0.113 | 0.28 | cs | 120 | 0.00403 | MV
NA2XS2Y 1x70 RM/25 6/10 kV | 280 | 0.443 | 0.123 | 0.217 | cs | 70 | 0.00403 | MV
N2XS(FL)2Y 1x120 RM/35 64/110 kV | 112 | 0.153 | 0.166 | 0.366 | cs | 120 | 0.00393 | HV
N2XS(FL)2Y 1x185 RM/35 64/110 kV | 125 | 0.099 | 0.156 | 0.457 | cs | 185 | 0.00393 | HV
N2XS(FL)2Y 1x240 RM/35 64/110 kV | 135 | 0.075 | 0.149 | 0.526 | cs | 240 | 0.00393 | HV
N2XS(FL)2Y 1x300 RM/35 64/110 kV | 144 | 0.06 | 0.144 | 0.588 | cs | 300 | 0.00393 | HV
15-AL1/3-ST1A 0.4 | 11 | 1.8769 | 0.35 | 0.105 | ol | 16 | 0.00403 | LV
24-AL1/4-ST1A 0.4 | 11.25 | 1.2012 | 0.335 | 0.14 | ol | 24 | 0.00403 | LV
48-AL1/8-ST1A 0.4 | 12.2 | 0.5939 | 0.3 | 0.21 | ol | 48 | 0.00403 | LV
94-AL1/15-ST1A 0.4 | 13.2 | 0.306 | 0.29 | 0.35 | ol | 94 | 0.00403 | LV
34-AL1/6-ST1A 10.0 | 9.7 | 0.8342 | 0.36 | 0.17 | ol | 34 | 0.00403 | MV
48-AL1/8-ST1A 10.0 | 10.1 | 0.5939 | 0.35 | 0.21 | ol | 48 | 0.00403 | MV
70-AL1/11-ST1A 10.0 | 10.4 | 0.4132 | 0.339 | 0.29 | ol | 70 | 0.00403 | MV
94-AL1/15-ST1A 10.0 | 10.75 | 0.306 | 0.33 | 0.35 | ol | 94 | 0.00403 | MV
122-AL1/20-ST1A 10.0 | 11.1 | 0.2376 | 0.323 | 0.41 | ol | 122 | 0.00403 | MV
149-AL1/24-ST1A 10.0 | 11.25 | 0.194 | 0.315 | 0.47 | ol | 149 | 0.00403 | MV
34-AL1/6-ST1A 20.0 | 9.15 | 0.8342 | 0.382 | 0.17 | ol | 34 | 0.00403 | MV
48-AL1/8-ST1A 20.0 | 9.5 | 0.5939 | 0.372 | 0.21 | ol | 48 | 0.00403 | MV
70-AL1/11-ST1A 20.0 | 9.7 | 0.4132 | 0.36 | 0.29 | ol | 70 | 0.00403 | MV
94-AL1/15-ST1A 20.0 | 10 | 0.306 | 0.35 | 0.35 | ol | 94 | 0.00403 | MV
122-AL1/20-ST1A 20.0 | 10.3 | 0.2376 | 0.344 | 0.41 | ol | 122 | 0.00403 | MV
149-AL1/24-ST1A 20.0 | 10.5 | 0.194 | 0.337 | 0.47 | ol | 149 | 0.00403 | MV
184-AL1/30-ST1A 20.0 | 10.75 | 0.1571 | 0.33 | 0.535 | ol | 184 | 0.00403 | MV
243-AL1/39-ST1A 20.0 | 11 | 0.1188 | 0.32 | 0.645 | ol | 243 | 0.00403 | MV
48-AL1/8-ST1A 110.0 | 8 | 0.5939 | 0.46 | 0.21 | ol | 48 | 0.00403 | HV
70-AL1/11-ST1A 110.0 | 8.4 | 0.4132 | 0.45 | 0.29 | ol | 70 | 0.00403 | HV
94-AL1/15-ST1A 110.0 | 8.65 | 0.306 | 0.44 | 0.35 | ol | 94 | 0.00403 | HV
122-AL1/20-ST1A 110.0 | 8.5 | 0.2376 | 0.43 | 0.41 | ol | 122 | 0.00403 | HV
149-AL1/24-ST1A 110.0 | 8.75 | 0.194 | 0.41 | 0.47 | ol | 149 | 0.00403 | HV
184-AL1/30-ST1A 110.0 | 8.8 | 0.1571 | 0.4 | 0.535 | ol | 184 | 0.00403 | HV
243-AL1/39-ST1A 110.0 | 9 | 0.1188 | 0.39 | 0.645 | ol | 243 | 0.00403 | HV
305-AL1/39-ST1A 110.0 | 9.2 | 0.0949 | 0.38 | 0.74 | ol | 305 | 0.00403 | HV
490-AL1/64-ST1A 110.0 | 9.75 | 0.059 | 0.37 | 0.96 | ol | 490 | 0.00403 | HV
679-AL1/86-ST1A 110.0 | 9.95 | 0.042 | 0.36 | 1.15 | ol | 679 | 0.00403 | HV
490-AL1/64-ST1A 220.0 | 10 | 0.059 | 0.285 | 0.96 | ol | 490 | 0.00403 | HV
679-AL1/86-ST1A 220.0 | 11.7 | 0.042 | 0.275 | 1.15 | ol | 679 | 0.00403 | HV
490-AL1/64-ST1A 380.0 | 11 | 0.059 | 0.253 | 0.96 | ol | 490 | 0.00403 | HV
679-AL1/86-ST1A 380.0 | 14.6 | 0.042 | 0.25 | 1.15 | ol | 679 | 0.00403 | HV

## trafo_std_types
| i0_percent | pfe_kw | vkr_percent | sn_mva | vn_lv_kv | vn_hv_kv | vk_percent | shift_degree | vector_group | tap_side | tap_neutral | tap_min | tap_max | tap_step_degree | tap_step_percent | tap_phase_shifter
160 MVA 380/110 kV | 0.06 | 60 | 0.25 | 160 | 110 | 380 | 12.2 | 0 | Yy0 | hv | 0 | -9 | 9 | 0 | 1.5 | FALSE
100 MVA 220/110 kV | 0.06 | 55 | 0.26 | 100 | 110 | 220 | 12 | 0 | Yy0 | hv | 0 | -9 | 9 | 0 | 1.5 | FALSE
63 MVA 110/20 kV | 0.04 | 22 | 0.32 | 63 | 20 | 110 | 18 | 150 | YNd5 | hv | 0 | -9 | 9 | 0 | 1.5 | FALSE
40 MVA 110/20 kV | 0.05 | 18 | 0.34 | 40 | 20 | 110 | 16.2 | 150 | YNd5 | hv | 0 | -9 | 9 | 0 | 1.5 | FALSE
25 MVA 110/20 kV | 0.07 | 14 | 0.41 | 25 | 20 | 110 | 12 | 150 | YNd5 | hv | 0 | -9 | 9 | 0 | 1.5 | FALSE
63 MVA 110/10 kV | 0.04 | 22 | 0.32 | 63 | 10 | 110 | 18 | 150 | YNd5 | hv | 0 | -9 | 9 | 0 | 1.5 | FALSE
40 MVA 110/10 kV | 0.05 | 18 | 0.34 | 40 | 10 | 110 | 16.2 | 150 | YNd5 | hv | 0 | -9 | 9 | 0 | 1.5 | FALSE
25 MVA 110/10 kV | 0.07 | 14 | 0.41 | 25 | 10 | 110 | 12 | 150 | YNd5 | hv | 0 | -9 | 9 | 0 | 1.5 | FALSE
0.25 MVA 20/0.4 kV | 0.32 | 0.8 | 1.44 | 0.25 | 0.4 | 20 | 6 | 150 | Yzn5 | hv | 0 | -2 | 2 | 0 | 2.5 | FALSE
0.4 MVA 20/0.4 kV | 0.3375 | 1.35 | 1.425 | 0.4 | 0.4 | 20 | 6 | 150 | Dyn5 | hv | 0 | -2 | 2 | 0 | 2.5 | FALSE
0.63 MVA 20/0.4 kV | 0.2619 | 1.65 | 1.206 | 0.63 | 0.4 | 20 | 6 | 150 | Dyn5 | hv | 0 | -2 | 2 | 0 | 2.5 | FALSE
0.25 MVA 10/0.4 kV | 0.24 | 0.6 | 1.2 | 0.25 | 0.4 | 10 | 4 | 150 | Dyn5 | hv | 0 | -2 | 2 | 0 | 2.5 | FALSE
0.4 MVA 10/0.4 kV | 0.2375 | 0.95 | 1.325 | 0.4 | 0.4 | 10 | 4 | 150 | Dyn5 | hv | 0 | -2 | 2 | 0 | 2.5 | FALSE
0.63 MVA 10/0.4 kV | 0.1873 | 1.18 | 1.0794 | 0.63 | 0.4 | 10 | 4 | 150 | Dyn5 | hv | 0 | -2 | 2 | 0 | 2.5 | FALSE

## trafo3w_std_types
| sn_hv_mva | sn_mv_mva | sn_lv_mva | vn_hv_kv | vn_mv_kv | vn_lv_kv | vk_hv_percent | vk_mv_percent | vk_lv_percent | vkr_hv_percent | vkr_mv_percent | vkr_lv_percent | pfe_kw | i0_percent | shift_mv_degree | shift_lv_degree | vector_group | tap_side | tap_neutral | tap_min | tap_max | tap_step_percent
63/25/38 MVA 110/20/10 kV | 63 | 25 | 38 | 110 | 20 | 10 | 10.4 | 10.4 | 10.4 | 0.28 | 0.32 | 0.35 | 35 | 0.89 | 0 | 0 | YN0yn0yn0 | hv | 0 | -10 | 10 | 1.2
63/25/38 MVA 110/10/10 kV | 63 | 25 | 38 | 110 | 10 | 10 | 10.4 | 10.4 | 10.4 | 0.28 | 0.32 | 0.35 | 35 | 0.89 | 0 | 0 | YN0yn0yn0 | hv | 0 | -10 | 10 | 1.2

## fuse_std_types
| fuse_type | i_rated_a | t_avg | t_min | t_total | x_avg | x_min | x_total
HV 100A | HV 100A | 100 | 0 | [10.0, 3.64, 0.854, 0.281, 0.1, 0.0531, 0.022, 0.01] | [10.0, 4.267, 1.21, 0.403, 0.1, 0.058, 0.022, 0.01] | 0 | [300.0, 350.0, 450.0, 550.0, 700.0, 850.0, 1200.0, 1752.0] | [600.0, 700.0, 900.0, 1150.0, 1665.0, 2000.0, 3000.0, 4313.0]
HV 10A | HV 10A | 10 | 0 | [10.0, 1675.0, 0.344, 0.156, 0.1, 0.0417, 0.0171, 0.01] | [10.0, 1.3, 0.3, 0.155, 0.1, 0.0555, 0.023, 0.01] | 0 | [30.0, 32.0, 35.0, 37.0, 39.0, 50.0, 70.0, 88.0] | [60.0, 70.0, 80.0, 87.0, 94.0, 110.0, 150.0, 216.0]
HV 125A | HV 125A | 125 | 0 | [10.0, 1.82, 0.344, 0.1, 0.0467, 0.0269, 0.01] | [10.0, 2.478, 0.426, 0.1, 0.0427, 0.0211, 0.01] | 0 | [375.0, 500.0, 700.0, 925.0, 1200.0, 1500.0, 2341.0] | [750.0, 1000.0, 1500.0, 2200.0, 3000.0, 4000.0, 5765.0]
HV 160A | HV 160A | 160 | 0 | [10.0, 4.15, 1.03, 0.198, 0.1, 0.051, 0.0172, 0.01] | [10.0, 2.3, 0.734, 0.274, 0.1, 0.046, 0.0177, 0.01] | 0 | [480.0, 550.0, 700.0, 1000.0, 1260.0, 1600.0, 2500.0, 3227.0] | [960.0, 1300.0, 1700.0, 2200.0, 2996.0, 4000.0, 6000.0, 7946.0]
HV 16A | HV 16A | 16 | 0 | [10.0, 0.352, 0.164, 0.1, 0.0649, 0.0342, 0.01] | [10.0, 2.34, 0.722, 0.181, 0.1, 0.055, 0.0296, 0.01] | 0 | [48.0, 60.0, 65.0, 71.0, 80.0, 100.0, 162.0] | [96.0, 110.0, 125.0, 150.0, 168.0, 200.0, 250.0, 398.0]
HV 200A | HV 200A | 200 | 0 | [10.0, 4.267, 1.21, 0.403, 0.1, 0.058, 0.022, 0.01] | [10.0, 3.73, 1.654, 0.328, 0.1, 0.0531, 0.019, 0.01] | 0 | [600.0, 700.0, 900.0, 1150.0, 1665.0, 2000.0, 3000.0, 4313.0] | [1200.0, 1500.0, 1800.0, 2700.0, 3960.0, 5000.0, 7500.0, 10620.0]
HV 20A | HV 20A | 20 | 0 | [10.0, 1.3, 0.3, 0.155, 0.1, 0.0555, 0.023, 0.01] | [10.0, 1.3, 0.161, 0.1, 0.0611, 0.0399, 0.0141, 0.01] | 0 | [60.0, 70.0, 80.0, 87.0, 94.0, 110.0, 150.0, 216.0] | [120.0, 150.0, 200.0, 223.0, 260.0, 300.0, 450.0, 532.0]
HV 25A | HV 25A | 25 | 0 | [10.0, 2.512, 0.833, 0.299, 0.1, 0.0372, 0.0223, 0.01] | [10.0, 3.125, 0.597, 0.198, 0.1, 0.0378, 0.022, 0.01] | 0 | [75.0, 82.0, 90.0, 100.0, 124.0, 170.0, 200.0, 289.0] | [150.0, 170.0, 210.0, 250.0, 294.0, 400.0, 500.0, 711.0]
HV 31.5A | HV 31.5A | 31.5 | 0 | [10.0, 2.34, 0.722, 0.181, 0.1, 0.055, 0.0296, 0.01] | [10.0, 2.84, 0.368, 0.164, 0.1, 0.0621, 0.0378, 0.0195, 0.01] | 0 | [95.0, 110.0, 125.0, 150.0, 165.0, 200.0, 250.0, 390.0] | [189.0, 220.0, 300.0, 350.0, 393.0, 450.0, 530.0, 700.0, 960.0]
HV 40A | HV 40A | 40 | 0 | [10.0, 1.3, 0.161, 0.1, 0.0611, 0.0399, 0.0141, 0.01] | [10.0, 2.05, 0.369, 0.198, 0.1, 0.051, 0.0298, 0.01] | 0 | [120.0, 150.0, 200.0, 223.0, 260.0, 300.0, 450.0, 532.0] | [240.0, 300.0, 400.0, 450.0, 530.0, 650.0, 800.0, 1311.0]
HV 50A | HV 50A | 50 | 0 | [10.0, 3.215, 0.597, 0.198, 0.1, 0.0378, 0.022, 0.01] | [10.0, 3.64, 0.854, 0.281, 0.1, 0.0531, 0.022, 0.01] | 0 | [150.0, 170.0, 210.0, 250.0, 294.0, 400.0, 500.0, 711.0] | [300.0, 350.0, 450.0, 550.0, 700.0, 850.0, 1200.0, 1752.0]
HV 6.3A | HV 6.3A | 6.3 | 0 | [10.0, 1.39, 0.344, 0.168, 0.1, 0.056, 0.0263, 0.01] | [10.0, 1.711, 0.516, 0.198, 0.1, 0.0634, 0.0303, 0.01] | 0 | [19.0, 19.5, 20.4, 20.8, 22.0, 25.0, 32.0, 48.0] | [38.0, 40.0, 43.0, 48.0, 53.0, 60.0, 75.0, 118.0]
HV 63A | HV 63A | 63 | 0 | [10.0, 2.84, 0.368, 0.164, 0.1, 0.0621, 0.0378, 0.0195, 0.01] | [10.0, 1.82, 0.344, 0.1, 0.0467, 0.0269, 0.01] | 0 | [189.0, 220.0, 300.0, 350.0, 393.0, 450.0, 530.0, 700.0, 961.0] | [378.0, 500.0, 700.0, 934.0, 1200.0, 1500.0, 2366.0]
HV 80A | HV 80A | 80 | 0 | [10.0, 2.05, 0.369, 0.198, 0.1, 0.051, 0.0298, 0.01] | [10.0, 4.15, 1.03, 0.198, 0.1, 0.051, 0.0172, 0.01] | 0 | [240.0, 300.0, 400.0, 450.0, 530.0, 650.0, 800.0, 1311.0] | [480.0, 550.0, 700.0, 1000.0, 1260.0, 1600.0, 2500.0, 3227.0]
Siemens NH-1-100 | Siemens NH-1-100 | 100 | [5400.0, 2000.0, 400.0, 20.0, 1.0, 0.2, 0.012, 0.004] | 0 | 0 | [150.0, 190.0, 250.0, 430.0, 900.0, 1250.0, 2700.0, 3600.0] | 0 | 0
Siemens NH-1-125 | Siemens NH-1-125 | 125 | [4800.0, 120.0, 7.0, 0.1, 0.004] | 0 | 0 | [180.0, 400.0, 740.0, 2000.0, 4250.0] | 0 | 0
Siemens NH-1-16 | Siemens NH-1-16 | 16 | [4000.0, 400.0, 2.0, 0.1, 0.04, 0.01] | 0 | 0 | [26.0, 35.0, 75.0, 150.0, 200.0, 300.0] | 0 | 0
Siemens NH-1-160 | Siemens NH-1-160 | 160 | [4800.0, 120.0, 7.0, 0.1, 0.004] | 0 | 0 | [210.0, 500.0, 900.0, 2300.0, 5000.0] | 0 | 0
Siemens NH-1-25 | Siemens NH-1-25 | 25 | [4000.0, 1000.0, 10.0, 0.2, 0.02, 0.01] | 0 | 0 | [40.0, 50.0, 100.0, 210.0, 400.0, 500.0] | 0 | 0
Siemens NH-1-50 | Siemens NH-1-50 | 50 | [4000.0, 40.0, 4.0, 1.0, 0.02, 0.01] | 0 | 0 | [86.0, 200.0, 300.0, 400.0, 1000.0, 1280.0] | 0 | 0
Siemens NH-1-63 | Siemens NH-1-63 | 63 | [4000.0, 100.0, 10.0, 2.0, 0.04, 0.01] | 0 | 0 | [100.0, 200.0, 300.0, 400.0, 1000.0, 1500.0] | 0 | 0
Siemens NH-1-80 | Siemens NH-1-80 | 80 | [4800.0, 120.0, 7.0, 0.1, 0.01] | 0 | 0 | [150.58, 250.0, 450.0, 1150.0, 2470.0] | 0 | 0
Siemens NH-2-1000 | Siemens NH-2-1000 | 1000 | [4800.0, 120.0, 7.0, 0.1, 0.004] | 0 | 0 | [1900.0, 3500.0, 8400.0, 24000.0, 52000.0] | 0 | 0
Siemens NH-2-200 | Siemens NH-2-200 | 200 | [4800.0, 120.0, 7.0, 0.1, 0.004] | 0 | 0 | [280.0, 650.0, 1200.0, 3000.0, 7000.0] | 0 | 0
Siemens NH-2-224 | Siemens NH-2-224 | 224 | [4800.0, 120.0, 7.0, 0.2, 0.04, 0.004] | 0 | 0 | [400.0, 750.0, 1453.0, 3025.0, 4315.0, 7600.0] | 0 | 0
Siemens NH-2-250 | Siemens NH-2-250 | 250 | [4800.0, 120.0, 7.0, 0.1, 0.004] | 0 | 0 | [450.0, 800.0, 1650.0, 4000.0, 8500.0] | 0 | 0
Siemens NH-2-315 | Siemens NH-2-315 | 315 | [4800.0, 120.0, 7.0, 0.1, 0.004] | 0 | 0 | [550.0, 920.0, 1900.0, 5000.0, 11000.0] | 0 | 0
Siemens NH-2-355 | Siemens NH-2-355 | 355 | [4800.0, 120.0, 6.0, 0.1, 0.004] | 0 | 0 | [650.0, 1116.27, 2350.0, 5840.0, 12790.0] | 0 | 0
Siemens NH-2-400 | Siemens NH-2-400 | 400 | [4800.0, 120.0, 7.0, 0.1, 0.004] | 0 | 0 | [720.0, 1350.0, 2800.0, 6500.0, 15000.0] | 0 | 0
Siemens NH-2-425 | Siemens NH-2-425 | 425 | [4800.0, 120.0, 7.0, 0.1, 0.004] | 0 | 0 | [850.0, 1500.0, 3050.0, 7500.0, 16500.0] | 0 | 0
Siemens NH-2-630 | Siemens NH-2-630 | 630 | [4800.0, 120.0, 7.0, 0.1, 0.004] | 0 | 0 | [1200.0, 2000.0, 4800.0, 12000.0, 26000.0] | 0 | 0

## dtypes
| element | column | dtype
0 | bus | name | object
1 | bus | vn_kv | float64
2 | bus | type | object
3 | bus | zone | object
4 | bus | in_service | bool
5 | load | name | object
6 | load | bus | uint32
7 | load | p_mw | float64
8 | load | q_mvar | float64
9 | load | const_z_percent | float64
10 | load | const_i_percent | float64
11 | load | sn_mva | float64
12 | load | scaling | float64
13 | load | in_service | bool
14 | load | type | object
15 | ext_grid | name | object
16 | ext_grid | bus | uint32
17 | ext_grid | vm_pu | float64
18 | ext_grid | va_degree | float64
19 | ext_grid | slack_weight | float64
20 | ext_grid | in_service | bool
21 | line | name | object
22 | line | std_type | object
23 | line | from_bus | uint32
24 | line | to_bus | uint32
25 | line | length_km | float64
26 | line | r_ohm_per_km | float64
27 | line | x_ohm_per_km | float64
28 | line | c_nf_per_km | float64
29 | line | g_us_per_km | float64
30 | line | max_i_ka | float64
31 | line | df | float64
32 | line | parallel | uint32
33 | line | type | object
34 | line | in_service | bool
35 | trafo | name | object
36 | trafo | std_type | object
37 | trafo | hv_bus | uint32
38 | trafo | lv_bus | uint32
39 | trafo | sn_mva | float64
40 | trafo | vn_hv_kv | float64
41 | trafo | vn_lv_kv | float64
42 | trafo | vk_percent | float64
43 | trafo | vkr_percent | float64
44 | trafo | pfe_kw | float64
45 | trafo | i0_percent | float64
46 | trafo | shift_degree | float64
47 | trafo | tap_side | object
48 | trafo | tap_neutral | int32
49 | trafo | tap_min | int32
50 | trafo | tap_max | int32
51 | trafo | tap_step_percent | float64
52 | trafo | tap_step_degree | float64
53 | trafo | tap_pos | int32
54 | trafo | tap_phase_shifter | bool
55 | trafo | parallel | uint32
56 | trafo | df | float64
57 | trafo | in_service | bool
58 | line_geodata | coords | object
59 | bus_geodata | x | float64
60 | bus_geodata | y | float64
61 | bus_geodata | coords | object

## parameters
| version | format_version | converged | OPF_converged | name | f_hz | sn_mva
0 | 2.14.6 | 2.14.0 | FALSE | FALSE |  | 50 | 1