## bus
| name | vn_kv | type | zone | in_service
0 | bus_LV_4313-2_1_2_node_99 | 0.4 | n |  | TRUE
1 | bus_LV_4313-2_1_2_node_100 | 0.4 | n |  | TRUE
2 | bus_LV_4313-2_1_2_node_11 | 0.4 | n |  | TRUE
3 | bus_LV_4313-2_1_2_node_13 | 0.4 | n |  | TRUE
4 | bus_LV_4313-2_1_2_node_16 | 0.4 | n |  | TRUE
5 | bus_LV_4313-2_1_2_node_14 | 0.4 | n |  | TRUE
6 | bus_LV_4313-2_1_2_node_49 | 0.4 | n |  | TRUE
7 | bus_LV_4313-2_1_2_node_39 | 0.4 | n |  | TRUE
8 | bus_LV_4313-2_1_2_node_15 | 0.4 | n |  | TRUE
9 | bus_LV_4313-2_1_2_node_20 | 0.4 | n |  | TRUE
10 | bus_LV_4313-2_1_2_node_22 | 0.4 | n |  | TRUE
11 | bus_LV_4313-2_1_2_node_45 | 0.4 | n |  | TRUE
12 | bus_LV_4313-2_1_2_node_53 | 0.4 | n |  | TRUE
13 | bus_LV_4313-2_1_2_node_35 | 0.4 | n |  | TRUE
14 | bus_LV_4313-2_1_2_node_37 | 0.4 | n |  | TRUE
15 | bus_LV_4313-2_1_2_node_18 | 0.4 | n |  | TRUE
16 | bus_LV_4313-2_1_2_node_23 | 0.4 | n |  | TRUE
17 | bus_LV_4313-2_1_2_node_43 | 0.4 | n |  | TRUE
18 | bus_LV_4313-2_1_2_node_17 | 0.4 | n |  | TRUE
19 | bus_LV_4313-2_1_2_node_24 | 0.4 | n |  | TRUE
20 | bus_LV_4313-2_1_2_node_26 | 0.4 | n |  | TRUE
21 | bus_LV_4313-2_1_2_node_25 | 0.4 | n |  | TRUE
22 | bus_LV_4313-2_1_2_node_27 | 0.4 | n |  | TRUE
23 | bus_LV_4313-2_1_2_node_28 | 0.4 | n |  | TRUE
24 | bus_LV_4313-2_1_2_node_29 | 0.4 | n |  | TRUE
25 | bus_LV_4313-2_1_2_node_30 | 0.4 | n |  | TRUE
26 | bus_LV_4313-2_1_2_node_31 | 0.4 | n |  | TRUE
27 | bus_LV_4313-2_1_2_node_69 | 0.4 | n |  | TRUE
28 | bus_LV_4313-2_1_2_node_67 | 0.4 | n |  | TRUE
29 | bus_LV_4313-2_1_2_node_70 | 0.4 | n |  | TRUE
30 | bus_LV_4313-2_1_2_node_71 | 0.4 | n |  | TRUE
31 | bus_LV_4313-2_1_2_node_65 | 0.4 | n |  | TRUE
32 | bus_LV_4313-2_1_2_node_32 | 0.4 | n |  | TRUE
33 | bus_LV_4313-2_1_2_node_33 | 0.4 | n |  | TRUE
34 | bus_LV_4313-2_1_2_node_34 | 0.4 | n |  | TRUE
35 | bus_LV_4313-2_1_2_node_38 | 0.4 | n |  | TRUE
36 | bus_LV_4313-2_1_2_node_40 | 0.4 | n |  | TRUE
37 | bus_LV_4313-2_1_2_node_50 | 0.4 | n |  | TRUE
38 | bus_LV_4313-2_1_2_node_51 | 0.4 | n |  | TRUE
39 | bus_LV_4313-2_1_2_node_41 | 0.4 | n |  | TRUE
40 | bus_LV_4313-2_1_2_node_42 | 0.4 | n |  | TRUE
41 | bus_LV_4313-2_1_2_node_44 | 0.4 | n |  | TRUE
42 | bus_LV_4313-2_1_2_node_54 | 0.4 | n |  | TRUE
43 | bus_LV_4313-2_1_2_node_47 | 0.4 | n |  | TRUE
44 | bus_LV_4313-2_1_2_node_56 | 0.4 | n |  | TRUE
45 | bus_LV_4313-2_1_2_node_46 | 0.4 | n |  | TRUE
46 | bus_LV_4313-2_1_2_node_48 | 0.4 | n |  | TRUE
47 | bus_LV_4313-2_1_2_node_52 | 0.4 | n |  | TRUE
48 | bus_LV_4313-2_1_2_node_55 | 0.4 | n |  | TRUE
49 | bus_LV_4313-2_1_2_node_60 | 0.4 | n |  | TRUE
50 | bus_LV_4313-2_1_2_node_57 | 0.4 | n |  | TRUE
51 | bus_LV_4313-2_1_2_node_62 | 0.4 | n |  | TRUE
52 | bus_LV_4313-2_1_2_node_58 | 0.4 | n |  | TRUE
53 | bus_LV_4313-2_1_2_node_63 | 0.4 | n |  | TRUE
54 | bus_LV_4313-2_1_2_node_64 | 0.4 | n |  | TRUE
55 | bus_LV_4313-2_1_2_node_61 | 0.4 | n |  | TRUE
56 | bus_LV_4313-2_1_2_node_59 | 0.4 | n |  | TRUE
57 | bus_LV_4313-2_1_2_node_96 | 0.4 | n |  | TRUE
58 | bus_LV_4313-2_1_2_node_95 | 0.4 | n |  | TRUE
59 | bus_LV_4313-2_1_2_node_107 | 0.4 | n |  | TRUE
60 | bus_LV_4313-2_1_2_node_66 | 0.4 | n |  | TRUE
61 | bus_LV_4313-2_1_2_node_68 | 0.4 | n |  | TRUE
62 | bus_LV_4313-2_1_2_node_72 | 0.4 | n |  | TRUE
63 | bus_LV_4313-2_1_2_node_73 | 0.4 | n |  | TRUE
64 | bus_LV_4313-2_1_2_node_94 | 0.4 | n |  | TRUE
65 | bus_LV_4313-2_1_2_node_104 | 0.4 | n |  | TRUE
66 | bus_LV_4313-2_1_2_node_75 | 0.4 | n |  | TRUE
67 | bus_LV_4313-2_1_2_node_106 | 0.4 | n |  | TRUE
68 | bus_MV_486_0_node_42 | 20 | n |  | TRUE

## load
| name | bus | p_mw | q_mvar | const_z_percent | const_i_percent | sn_mva | scaling | in_service | type
0 | LV_4313-2_1_2_load_99 | 0 | 0.0010053 | 0.00025196 | 0 | 0 |  | 1 | TRUE | wye
1 | LV_4313-2_1_2_load_100 | 1 | 0.0022818 | 0.00057186 | 0 | 0 |  | 1 | TRUE | wye
2 | LV_4313-2_1_2_load_11 | 2 | 0.0012337 | 0.0003092 | 0 | 0 |  | 1 | TRUE | wye
3 | LV_4313-2_1_2_load_49 | 6 | 0.0021044 | 0.00052741 | 0 | 0 |  | 1 | TRUE | wye
4 | LV_4313-2_1_2_load_39 | 7 | 0.0021386 | 0.00053597 | 0 | 0 |  | 1 | TRUE | wye
5 | LV_4313-2_1_2_load_22 | 10 | 0.0010127 | 0.00025381 | 0 | 0 |  | 1 | TRUE | wye
6 | LV_4313-2_1_2_load_45 | 11 | 0.0015242 | 0.00038199 | 0 | 0 |  | 1 | TRUE | wye
7 | LV_4313-2_1_2_load_53 | 12 | 0.0013028 | 0.00032651 | 0 | 0 |  | 1 | TRUE | wye
8 | LV_4313-2_1_2_load_35 | 13 | 0.0015708 | 0.00039368 | 0 | 0 |  | 1 | TRUE | wye
9 | LV_4313-2_1_2_load_37 | 14 | 0.0016639 | 0.000417 | 0 | 0 |  | 1 | TRUE | wye
10 | LV_4313-2_1_2_load_18 | 15 | 0.00076814 | 0.00019252 | 0 | 0 |  | 1 | TRUE | wye
11 | LV_4313-2_1_2_load_23 | 16 | 0.0013225 | 0.00033146 | 0 | 0 |  | 1 | TRUE | wye
12 | LV_4313-2_1_2_load_43 | 17 | 0.0016441 | 0.00041204 | 0 | 0 |  | 1 | TRUE | wye
13 | LV_4313-2_1_2_load_17 | 18 | 0.00072056 | 0.00018059 | 0 | 0 |  | 1 | TRUE | wye
14 | LV_4313-2_1_2_load_24 | 19 | 0.00062415 | 0.00015643 | 0 | 0 |  | 1 | TRUE | wye
15 | LV_4313-2_1_2_load_26 | 20 | 0.0017329 | 0.00043431 | 0 | 0 |  | 1 | TRUE | wye
16 | LV_4313-2_1_2_load_25 | 21 | 0.0009791 | 0.00024539 | 0 | 0 |  | 1 | TRUE | wye
17 | LV_4313-2_1_2_load_27 | 22 | 0.0008356 | 0.00020942 | 0 | 0 |  | 1 | TRUE | wye
18 | LV_4313-2_1_2_load_28 | 23 | 0.0022593 | 0.00056624 | 0 | 0 |  | 1 | TRUE | wye
19 | LV_4313-2_1_2_load_30 | 25 | 0.00091352 | 0.00022895 | 0 | 0 |  | 1 | TRUE | wye
20 | LV_4313-2_1_2_load_31 | 26 | 0.0014227 | 0.00035657 | 0 | 0 |  | 1 | TRUE | wye
21 | LV_4313-2_1_2_load_69 | 27 | 0.00094413 | 0.00023662 | 0 | 0 |  | 1 | TRUE | wye
22 | LV_4313-2_1_2_load_67 | 28 | 0.0014 | 0.00035087 | 0 | 0 |  | 1 | TRUE | wye
23 | LV_4313-2_1_2_load_70 | 29 | 0.0012605 | 0.00031592 | 0 | 0 |  | 1 | TRUE | wye
24 | LV_4313-2_1_2_load_71 | 30 | 0.0012664 | 0.00031738 | 0 | 0 |  | 1 | TRUE | wye
25 | LV_4313-2_1_2_load_65 | 31 | 0.001612 | 0.00040401 | 0 | 0 |  | 1 | TRUE | wye
26 | LV_4313-2_1_2_load_32 | 32 | 0.0028929 | 0.00072502 | 0 | 0 |  | 1 | TRUE | wye
27 | LV_4313-2_1_2_load_33 | 33 | 0.0029027 | 0.00072749 | 0 | 0 |  | 1 | TRUE | wye
28 | LV_4313-2_1_2_load_34 | 34 | 0.0031305 | 0.00078457 | 0 | 0 |  | 1 | TRUE | wye
29 | LV_4313-2_1_2_load_38 | 35 | 0.0016246 | 0.00040717 | 0 | 0 |  | 1 | TRUE | wye
30 | LV_4313-2_1_2_load_40 | 36 | 0.0032201 | 0.00080704 | 0 | 0 |  | 1 | TRUE | wye
31 | LV_4313-2_1_2_load_50 | 37 | 0.0010729 | 0.00026889 | 0 | 0 |  | 1 | TRUE | wye
32 | LV_4313-2_1_2_load_51 | 38 | 0.0014038 | 0.00035182 | 0 | 0 |  | 1 | TRUE | wye
33 | LV_4313-2_1_2_load_41 | 39 | 0.00095127 | 0.00023841 | 0 | 0 |  | 1 | TRUE | wye
34 | LV_4313-2_1_2_load_42 | 40 | 0.0010247 | 0.00025681 | 0 | 0 |  | 1 | TRUE | wye
35 | LV_4313-2_1_2_load_54 | 42 | 0.0021581 | 0.00054088 | 0 | 0 |  | 1 | TRUE | wye
36 | LV_4313-2_1_2_load_47 | 43 | 0.0018169 | 0.00045536 | 0 | 0 |  | 1 | TRUE | wye
37 | LV_4313-2_1_2_load_56 | 44 | 0.0009106 | 0.00022822 | 0 | 0 |  | 1 | TRUE | wye
38 | LV_4313-2_1_2_load_46 | 45 | 0.0017596 | 0.00044099 | 0 | 0 |  | 1 | TRUE | wye
39 | LV_4313-2_1_2_load_48 | 46 | 0.0050514 | 0.001266 | 0 | 0 |  | 1 | TRUE | wye
40 | LV_4313-2_1_2_load_52 | 47 | 0.0014237 | 0.00035681 | 0 | 0 |  | 1 | TRUE | wye
41 | LV_4313-2_1_2_load_55 | 48 | 0.002506 | 0.00062805 | 0 | 0 |  | 1 | TRUE | wye
42 | LV_4313-2_1_2_load_57 | 50 | 0.0011038 | 0.00027664 | 0 | 0 |  | 1 | TRUE | wye
43 | LV_4313-2_1_2_load_62 | 51 | 0.0070377 | 0.0017638 | 0 | 0 |  | 1 | TRUE | wye
44 | LV_4313-2_1_2_load_58 | 52 | 0.0014233 | 0.00035672 | 0 | 0 |  | 1 | TRUE | wye
45 | LV_4313-2_1_2_load_64 | 54 | 0.0015302 | 0.00038349 | 0 | 0 |  | 1 | TRUE | wye
46 | LV_4313-2_1_2_load_61 | 55 | 0.001776 | 0.00044511 | 0 | 0 |  | 1 | TRUE | wye
47 | LV_4313-2_1_2_load_59 | 56 | 0.0014165 | 0.00035501 | 0 | 0 |  | 1 | TRUE | wye
48 | LV_4313-2_1_2_load_96 | 57 | 0.0011582 | 0.00029026 | 0 | 0 |  | 1 | TRUE | wye
49 | LV_4313-2_1_2_load_95 | 58 | 0.0022883 | 0.00057351 | 0 | 0 |  | 1 | TRUE | wye
50 | LV_4313-2_1_2_load_107 | 59 | 0.0023004 | 0.00057654 | 0 | 0 |  | 1 | TRUE | wye
51 | LV_4313-2_1_2_load_66 | 60 | 0.0012343 | 0.00030935 | 0 | 0 |  | 1 | TRUE | wye
52 | LV_4313-2_1_2_load_68 | 61 | 0.0012073 | 0.00030259 | 0 | 0 |  | 1 | TRUE | wye
53 | LV_4313-2_1_2_load_72 | 62 | 0.0044843 | 0.0011239 | 0 | 0 |  | 1 | TRUE | wye
54 | LV_4313-2_1_2_load_73 | 63 | 0.003528 | 0.00088421 | 0 | 0 |  | 1 | TRUE | wye
55 | LV_4313-2_1_2_load_94 | 64 | 0.0013095 | 0.00032819 | 0 | 0 |  | 1 | TRUE | wye
56 | LV_4313-2_1_2_load_104 | 65 | 0.0021435 | 0.00053721 | 0 | 0 |  | 1 | TRUE | wye
57 | LV_4313-2_1_2_load_75 | 66 | 0.0020662 | 0.00051783 | 0 | 0 |  | 1 | TRUE | wye
58 | LV_4313-2_1_2_load_106 | 67 | 0.0017192 | 0.00043087 | 0 | 0 |  | 1 | TRUE | wye

## ext_grid
| name | bus | vm_pu | va_degree | slack_weight | in_service
0 |  | 55 | 1 | 0 | 1 | TRUE

## line
| name | std_type | from_bus | to_bus | length_km | r_ohm_per_km | x_ohm_per_km | c_nf_per_km | g_us_per_km | max_i_ka | df | parallel | type | in_service
0 | LV_4313-2_1_2_line_0 | NAYY 4x150 SE | 0 | 1 | 0.017706 | 0.208 | 0.08 | 261 | 0 | 0.27 | 1 | 1 | cs | TRUE
1 | LV_4313-2_1_2_line_1 | NAYY 4x150 SE | 1 | 65 | 0.031639 | 0.208 | 0.08 | 261 | 0 | 0.27 | 1 | 1 | cs | TRUE
2 | LV_4313-2_1_2_line_2 | NAYY 4x150 SE | 1 | 63 | 0.023373 | 0.208 | 0.08 | 261 | 0 | 0.27 | 1 | 1 | cs | TRUE
3 | LV_4313-2_1_2_line_3 | NAYY 4x150 SE | 2 | 3 | 0.041881 | 0.208 | 0.08 | 261 | 0 | 0.27 | 1 | 1 | cs | TRUE
4 | LV_4313-2_1_2_line_4 | NAYY 4x150 SE | 3 | 4 | 0.063338 | 0.208 | 0.08 | 261 | 0 | 0.27 | 1 | 1 | cs | TRUE
5 | LV_4313-2_1_2_line_5 | NAYY 4x150 SE | 4 | 11 | 0.018447 | 0.208 | 0.08 | 261 | 0 | 0.27 | 1 | 1 | cs | TRUE
6 | LV_4313-2_1_2_line_6 | NAYY 4x150 SE | 4 | 12 | 0.039935 | 0.208 | 0.08 | 261 | 0 | 0.27 | 1 | 1 | cs | TRUE
7 | LV_4313-2_1_2_line_7 | NAYY 4x150 SE | 5 | 6 | 0.021551 | 0.208 | 0.08 | 261 | 0 | 0.27 | 1 | 1 | cs | TRUE
8 | LV_4313-2_1_2_line_8 | NAYY 4x150 SE | 5 | 7 | 0.012744 | 0.208 | 0.08 | 261 | 0 | 0.27 | 1 | 1 | cs | TRUE
9 | LV_4313-2_1_2_line_9 | NAYY 4x150 SE | 6 | 13 | 0.028157 | 0.208 | 0.08 | 261 | 0 | 0.27 | 1 | 1 | cs | TRUE
10 | LV_4313-2_1_2_line_10 | NAYY 4x150 SE | 7 | 14 | 0.019479 | 0.208 | 0.08 | 261 | 0 | 0.27 | 1 | 1 | cs | TRUE
11 | LV_4313-2_1_2_line_11 | NAYY 4x150 SE | 8 | 9 | 0.14602 | 0.208 | 0.08 | 261 | 0 | 0.27 | 1 | 1 | cs | TRUE
12 | LV_4313-2_1_2_line_12 | NAYY 4x150 SE | 8 | 10 | 0.032112 | 0.208 | 0.08 | 261 | 0 | 0.27 | 1 | 1 | cs | TRUE
13 | LV_4313-2_1_2_line_13 | NAYY 4x150 SE | 9 | 15 | 0.17412 | 0.208 | 0.08 | 261 | 0 | 0.27 | 1 | 1 | cs | TRUE
14 | LV_4313-2_1_2_line_14 | NAYY 4x150 SE | 10 | 16 | 0.0097894 | 0.208 | 0.08 | 261 | 0 | 0.27 | 1 | 1 | cs | TRUE
15 | LV_4313-2_1_2_line_15 | NAYY 4x150 SE | 11 | 17 | 0.02885 | 0.208 | 0.08 | 261 | 0 | 0.27 | 1 | 1 | cs | TRUE
16 | LV_4313-2_1_2_line_16 | NAYY 4x150 SE | 13 | 33 | 0.020917 | 0.208 | 0.08 | 261 | 0 | 0.27 | 1 | 1 | cs | TRUE
17 | LV_4313-2_1_2_line_17 | NAYY 4x150 SE | 14 | 35 | 0.018323 | 0.208 | 0.08 | 261 | 0 | 0.27 | 1 | 1 | cs | TRUE
18 | LV_4313-2_1_2_line_18 | NAYY 4x150 SE | 15 | 18 | 0.0018617 | 0.208 | 0.08 | 261 | 0 | 0.27 | 1 | 1 | cs | TRUE
19 | LV_4313-2_1_2_line_19 | NAYY 4x150 SE | 16 | 19 | 0.017209 | 0.208 | 0.08 | 261 | 0 | 0.27 | 1 | 1 | cs | TRUE
20 | LV_4313-2_1_2_line_20 | NAYY 4x150 SE | 17 | 39 | 0.015315 | 0.208 | 0.08 | 261 | 0 | 0.27 | 1 | 1 | cs | TRUE
21 | LV_4313-2_1_2_line_21 | NAYY 4x150 SE | 19 | 20 | 0.008847 | 0.208 | 0.08 | 261 | 0 | 0.27 | 1 | 1 | cs | TRUE
22 | LV_4313-2_1_2_line_22 | NAYY 4x150 SE | 20 | 21 | 0.0039704 | 0.208 | 0.08 | 261 | 0 | 0.27 | 1 | 1 | cs | TRUE
23 | LV_4313-2_1_2_line_23 | NAYY 4x150 SE | 21 | 22 | 0.034488 | 0.208 | 0.08 | 261 | 0 | 0.27 | 1 | 1 | cs | TRUE
24 | LV_4313-2_1_2_line_24 | NAYY 4x150 SE | 22 | 23 | 0.0006745 | 0.208 | 0.08 | 261 | 0 | 0.27 | 1 | 1 | cs | TRUE
25 | LV_4313-2_1_2_line_25 | NAYY 4x150 SE | 23 | 24 | 0.027846 | 0.208 | 0.08 | 261 | 0 | 0.27 | 1 | 1 | cs | TRUE
26 | LV_4313-2_1_2_line_26 | NAYY 4x150 SE | 24 | 25 | 0.10681 | 0.208 | 0.08 | 261 | 0 | 0.27 | 1 | 1 | cs | TRUE
27 | LV_4313-2_1_2_line_27 | NAYY 4x150 SE | 24 | 26 | 0.074404 | 0.208 | 0.08 | 261 | 0 | 0.27 | 1 | 1 | cs | TRUE
28 | LV_4313-2_1_2_line_28 | NAYY 4x150 SE | 25 | 27 | 0.12692 | 0.208 | 0.08 | 261 | 0 | 0.27 | 1 | 1 | cs | TRUE
29 | LV_4313-2_1_2_line_29 | NAYY 4x150 SE | 26 | 28 | 0.024252 | 0.208 | 0.08 | 261 | 0 | 0.27 | 1 | 1 | cs | TRUE
30 | LV_4313-2_1_2_line_30 | NAYY 4x150 SE | 27 | 29 | 0.014305 | 0.208 | 0.08 | 261 | 0 | 0.27 | 1 | 1 | cs | TRUE
31 | LV_4313-2_1_2_line_31 | NAYY 4x150 SE | 27 | 30 | 0.0068733 | 0.208 | 0.08 | 261 | 0 | 0.27 | 1 | 1 | cs | TRUE
32 | LV_4313-2_1_2_line_32 | NAYY 4x150 SE | 28 | 31 | 0.022714 | 0.208 | 0.08 | 261 | 0 | 0.27 | 1 | 1 | cs | TRUE
33 | LV_4313-2_1_2_line_33 | NAYY 4x150 SE | 30 | 59 | 0.03465 | 0.208 | 0.08 | 261 | 0 | 0.27 | 1 | 1 | cs | TRUE
34 | LV_4313-2_1_2_line_34 | NAYY 4x150 SE | 31 | 60 | 0.031421 | 0.208 | 0.08 | 261 | 0 | 0.27 | 1 | 1 | cs | TRUE
35 | LV_4313-2_1_2_line_35 | NAYY 4x150 SE | 32 | 33 | 0.0038551 | 0.208 | 0.08 | 261 | 0 | 0.27 | 1 | 1 | cs | TRUE
36 | LV_4313-2_1_2_line_36 | NAYY 4x150 SE | 32 | 34 | 0.021404 | 0.208 | 0.08 | 261 | 0 | 0.27 | 1 | 1 | cs | TRUE
37 | LV_4313-2_1_2_line_37 | NAYY 4x150 SE | 35 | 36 | 0.025304 | 0.208 | 0.08 | 261 | 0 | 0.27 | 1 | 1 | cs | TRUE
38 | LV_4313-2_1_2_line_38 | NAYY 4x150 SE | 36 | 37 | 0.0072605 | 0.208 | 0.08 | 261 | 0 | 0.27 | 1 | 1 | cs | TRUE
39 | LV_4313-2_1_2_line_39 | NAYY 4x150 SE | 37 | 38 | 0.010594 | 0.208 | 0.08 | 261 | 0 | 0.27 | 1 | 1 | cs | TRUE
40 | LV_4313-2_1_2_line_40 | NAYY 4x150 SE | 38 | 47 | 0.011174 | 0.208 | 0.08 | 261 | 0 | 0.27 | 1 | 1 | cs | TRUE
41 | LV_4313-2_1_2_line_41 | NAYY 4x150 SE | 39 | 40 | 0.014292 | 0.208 | 0.08 | 261 | 0 | 0.27 | 1 | 1 | cs | TRUE
42 | LV_4313-2_1_2_line_42 | NAYY 4x150 SE | 40 | 41 | 0.0085334 | 0.208 | 0.08 | 261 | 0 | 0.27 | 1 | 1 | cs | TRUE
43 | LV_4313-2_1_2_line_43 | NAYY 4x150 SE | 41 | 42 | 0.0099493 | 0.208 | 0.08 | 261 | 0 | 0.27 | 1 | 1 | cs | TRUE
44 | LV_4313-2_1_2_line_44 | NAYY 4x150 SE | 41 | 43 | 0.018343 | 0.208 | 0.08 | 261 | 0 | 0.27 | 1 | 1 | cs | TRUE
45 | LV_4313-2_1_2_line_45 | NAYY 4x150 SE | 42 | 44 | 0.017967 | 0.208 | 0.08 | 261 | 0 | 0.27 | 1 | 1 | cs | TRUE
46 | LV_4313-2_1_2_line_46 | NAYY 4x150 SE | 43 | 45 | 0.0015482 | 0.208 | 0.08 | 261 | 0 | 0.27 | 1 | 1 | cs | TRUE
47 | LV_4313-2_1_2_line_47 | NAYY 4x150 SE | 44 | 50 | 0.031905 | 0.208 | 0.08 | 261 | 0 | 0.27 | 1 | 1 | cs | TRUE
48 | LV_4313-2_1_2_line_48 | NAYY 4x150 SE | 45 | 46 | 0.014671 | 0.208 | 0.08 | 261 | 0 | 0.27 | 1 | 1 | cs | TRUE
49 | LV_4313-2_1_2_line_49 | NAYY 4x150 SE | 47 | 48 | 0.008409 | 0.208 | 0.08 | 261 | 0 | 0.27 | 1 | 1 | cs | TRUE
50 | LV_4313-2_1_2_line_50 | NAYY 4x150 SE | 48 | 49 | 0.0045683 | 0.208 | 0.08 | 261 | 0 | 0.27 | 1 | 1 | cs | TRUE
51 | LV_4313-2_1_2_line_51 | NAYY 4x150 SE | 49 | 51 | 0.026852 | 0.208 | 0.08 | 261 | 0 | 0.27 | 1 | 1 | cs | TRUE
52 | LV_4313-2_1_2_line_52 | NAYY 4x150 SE | 49 | 52 | 0.02748 | 0.208 | 0.08 | 261 | 0 | 0.27 | 1 | 1 | cs | TRUE
53 | LV_4313-2_1_2_line_53 | NAYY 4x150 SE | 50 | 53 | 0.00084907 | 0.208 | 0.08 | 261 | 0 | 0.27 | 1 | 1 | cs | TRUE
54 | LV_4313-2_1_2_line_54 | NAYY 4x150 SE | 51 | 57 | 0.035628 | 0.208 | 0.08 | 261 | 0 | 0.27 | 1 | 1 | cs | TRUE
55 | LV_4313-2_1_2_line_55 | NAYY 4x150 SE | 52 | 56 | 0.017622 | 0.208 | 0.08 | 261 | 0 | 0.27 | 1 | 1 | cs | TRUE
56 | LV_4313-2_1_2_line_56 | NAYY 4x150 SE | 53 | 54 | 0.042936 | 0.208 | 0.08 | 261 | 0 | 0.27 | 1 | 1 | cs | TRUE
57 | LV_4313-2_1_2_line_57 | NAYY 4x150 SE | 53 | 55 | 0.02101 | 0.208 | 0.08 | 261 | 0 | 0.27 | 1 | 1 | cs | TRUE
58 | LV_4313-2_1_2_line_58 | NAYY 4x150 SE | 54 | 59 | 0.02859 | 0.208 | 0.08 | 261 | 0 | 0.27 | 1 | 1 | cs | TRUE
59 | LV_4313-2_1_2_line_59 | NAYY 4x150 SE | 55 | 56 | 0.0061991 | 0.208 | 0.08 | 261 | 0 | 0.27 | 1 | 1 | cs | TRUE
60 | LV_4313-2_1_2_line_60 | NAYY 4x150 SE | 57 | 58 | 0.0036703 | 0.208 | 0.08 | 261 | 0 | 0.27 | 1 | 1 | cs | TRUE
61 | LV_4313-2_1_2_line_61 | NAYY 4x150 SE | 58 | 66 | 0.027268 | 0.208 | 0.08 | 261 | 0 | 0.27 | 1 | 1 | cs | TRUE
62 | LV_4313-2_1_2_line_62 | NAYY 4x150 SE | 60 | 61 | 0.020696 | 0.208 | 0.08 | 261 | 0 | 0.27 | 1 | 1 | cs | TRUE
63 | LV_4313-2_1_2_line_63 | NAYY 4x150 SE | 61 | 62 | 0.14285 | 0.208 | 0.08 | 261 | 0 | 0.27 | 1 | 1 | cs | TRUE
64 | LV_4313-2_1_2_line_64 | NAYY 4x150 SE | 62 | 63 | 0.023084 | 0.208 | 0.08 | 261 | 0 | 0.27 | 1 | 1 | cs | TRUE
65 | LV_4313-2_1_2_line_65 | NAYY 4x150 SE | 63 | 64 | 0.0095658 | 0.208 | 0.08 | 261 | 0 | 0.27 | 1 | 1 | cs | TRUE
66 | LV_4313-2_1_2_line_66 | NAYY 4x150 SE | 65 | 67 | 0.0067129 | 0.208 | 0.08 | 261 | 0 | 0.27 | 1 | 1 | cs | TRUE

## trafo
| name | std_type | hv_bus | lv_bus | sn_mva | vn_hv_kv | vn_lv_kv | vk_percent | vkr_percent | pfe_kw | i0_percent | shift_degree | tap_side | tap_neutral | tap_min | tap_max | tap_step_percent | tap_step_degree | tap_pos | tap_phase_shifter | parallel | df | in_service
0 | LV_4313-2_1_2_trafo_61 | 0.25 MVA 20/0.4 kV | 68 | 55 | 0.25 | 20 | 0.4 | 6 | 1.44 | 0.8 | 0.32 | 150 | hv | 0 | -2 | 2 | 2.5 | 0 | 0 | FALSE | 1 | 1 | TRUE

## line_geodata
| x0 | y0 | x1 | y1 | x2 | y2 | x3 | y3 | x4 | y4 | x5 | y5 | x6 | y6 | x7 | y7 | x8 | y8 | x9 | y9
0 | 2658780.0462 | 1272700.7009 | 2658779.5693 | 1272698.5373 | 2658776.1703 | 1272683.4248
1 | 2658776.1703 | 1272683.4248 | 2658807.5208 | 1272679.1598
2 | 2658776.1703 | 1272683.4248 | 2658771.0414 | 1272660.621
3 | 2658490.8591 | 1272306.2388 | 2658472.0207 | 1272295.4107 | 2658454.0561 | 1272286.2787
4 | 2658542.5391 | 1272342.4005 | 2658517.634 | 1272320.6816 | 2658490.8591 | 1272306.2388
5 | 2658542.5391 | 1272342.4005 | 2658555.777 | 1272355.2482
6 | 2658542.5391 | 1272342.4005 | 2658518.3297 | 1272374.1607
7 | 2658491.3839 | 1272410.4013 | 2658490.2829 | 1272414.4935 | 2658491.5629 | 1272419.6657 | 2658497.9566 | 1272429.8022
8 | 2658491.3839 | 1272410.4013 | 2658500.4456 | 1272419.3625
9 | 2658497.9566 | 1272429.8022 | 2658503.3214 | 1272438.3074 | 2658503.5413 | 1272442.6796 | 2658502.5574 | 1272448.6189 | 2658498.7399 | 1272455.3093
10 | 2658514.2629 | 1272433.0914 | 2658512.7372 | 1272431.5177 | 2658500.4456 | 1272419.3625
11 | 2658532.7535 | 1272116.4201 | 2658523.8818 | 1272123.6488 | 2658530.3438 | 1272132.6419 | 2658537.2325 | 1272138.7926 | 2658545.5777 | 1272145.2136 | 2658560.4692 | 1272160.4505 | 2658579.9919 | 1272180.4149 | 2658588.9737 | 1272187.8541 | 2658599.2744 | 1272198.0529 | 2658618.472 | 1272218.9148
12 | 2658618.472 | 1272218.9148 | 2658625.3502 | 1272226.8669 | 2658637.7403 | 1272242.5018 | 2658638.6929 | 1272243.8472
13 | 2658532.7535 | 1272116.4201 | 2658563.1191 | 1272152.6264 | 2658612.242 | 1272203.2522 | 2658623.5938 | 1272215.9078 | 2658641.0947 | 1272237.2088 | 2658648.0321 | 1272246.7023
14 | 2658638.6929 | 1272243.8472 | 2658644.3499 | 1272251.8366
15 | 2658576.3335 | 1272375.48 | 2658574.6383 | 1272373.5536 | 2658555.777 | 1272355.2482
16 | 2658487.9324 | 1272473.2142 | 2658495.1255 | 1272461.6441 | 2658498.7399 | 1272455.3093
17 | 2658514.2629 | 1272433.0914 | 2658527.017 | 1272446.2467
18 | 2658649.1306 | 1272248.2055 | 2658648.0321 | 1272246.7023
19 | 2658654.0474 | 1272266.0472 | 2658650.7203 | 1272260.8335 | 2658644.3499 | 1272251.8366
20 | 2658586.4511 | 1272386.9774 | 2658576.3335 | 1272375.48
21 | 2658654.0474 | 1272266.0472 | 2658658.8065 | 1272273.5051
22 | 2658660.9423 | 1272276.852 | 2658658.8065 | 1272273.5051
23 | 2658678.9768 | 1272306.24 | 2658672.1009 | 1272294.338 | 2658660.9423 | 1272276.852
24 | 2658679.3142 | 1272306.824 | 2658678.9768 | 1272306.24
25 | 2658692.0226 | 1272331.5866 | 2658683.1104 | 1272313.3953 | 2658679.3142 | 1272306.824
26 | 2658692.0226 | 1272331.5866 | 2658689.77 | 1272332.7206 | 2658686.4678 | 1272335.034 | 2658684.4997 | 1272337.8166 | 2658677.7873 | 1272368.4511 | 2658669.4764 | 1272402.5168 | 2658668.5579 | 1272413.2047 | 2658667.1706 | 1272432.8455
27 | 2658692.0226 | 1272331.5866 | 2658700.2107 | 1272349.2147 | 2658708.945 | 1272371.6742 | 2658714.0432 | 1272386.147 | 2658718.578 | 1272400.994
28 | 2658680.7564 | 1272558.5257 | 2658681.1172 | 1272550.9791 | 2658675.7076 | 1272523.193 | 2658671.0817 | 1272499.7959 | 2658668.6641 | 1272480.4682 | 2658666.2998 | 1272445.1733 | 2658667.1706 | 1272432.8455
29 | 2658718.578 | 1272400.994 | 2658720.7953 | 1272408.2532 | 2658725.0871 | 1272424.3526
30 | 2658680.7564 | 1272558.5257 | 2658687.0007 | 1272567.3945 | 2658688.2011 | 1272570.6376
31 | 2658680.7564 | 1272558.5257 | 2658676.5915 | 1272553.058
32 | 2658729.9631 | 1272446.5353 | 2658725.4645 | 1272425.7686 | 2658725.0871 | 1272424.3526
33 | 2658676.5915 | 1272553.058 | 2658670.2657 | 1272534.9813 | 2658663.8382 | 1272520.8787
34 | 2658729.9631 | 1272446.5353 | 2658730.2032 | 1272447.6435 | 2658735.305 | 1272477.4979
35 | 2658485.8953 | 1272476.4871 | 2658487.0318 | 1272474.6628 | 2658487.9324 | 1272473.2142
36 | 2658485.8953 | 1272476.4871 | 2658474.5775 | 1272494.6545
37 | 2658544.6308 | 1272464.4144 | 2658544.6308 | 1272464.4144 | 2658527.017 | 1272446.2467
38 | 2658549.362 | 1272469.9217 | 2658544.6308 | 1272464.4144
39 | 2658549.362 | 1272469.9217 | 2658553.0324 | 1272474.194 | 2658556.1394 | 1272478.0623
40 | 2658556.1394 | 1272478.0623 | 2658563.1369 | 1272486.7743
41 | 2658586.4511 | 1272386.9774 | 2658589.8993 | 1272390.8959 | 2658595.2445 | 1272398.2259
42 | 2658600.2724 | 1272405.1208 | 2658595.2445 | 1272398.2259
43 | 2658600.2724 | 1272405.1208 | 2658602.0546 | 1272407.4291 | 2658605.6535 | 1272413.4716
44 | 2658600.2724 | 1272405.1208 | 2658585.813 | 1272416.4069
45 | 2658605.6535 | 1272413.4716 | 2658614.8473 | 1272428.9079
46 | 2658584.5926 | 1272417.3595 | 2658585.813 | 1272416.4069
47 | 2658614.8473 | 1272428.9079 | 2658631.1736 | 1272456.3196
48 | 2658574.0283 | 1272427.4442 | 2658579.0872 | 1272421.6566 | 2658584.5926 | 1272417.3595
49 | 2658563.1369 | 1272486.7743 | 2658568.4027 | 1272493.3304
50 | 2658571.2635 | 1272496.8921 | 2658568.4027 | 1272493.3304
51 | 2658571.2635 | 1272496.8921 | 2658586.8121 | 1272518.7841
52 | 2658571.2635 | 1272496.8921 | 2658594.196 | 1272481.7507
53 | 2658631.1736 | 1272456.3196 | 2658631.6081 | 1272457.0491
54 | 2658586.8121 | 1272518.7841 | 2658607.4429 | 1272547.8316
55 | 2658594.196 | 1272481.7507 | 2658608.9014 | 1272472.0414
56 | 2658631.6081 | 1272457.0491 | 2658641.8204 | 1272476.8434 | 2658651.4774 | 1272495.1107
57 | 2658631.6081 | 1272457.0491 | 2658614.0746 | 1272468.6257
58 | 2658651.4774 | 1272495.1107 | 2658655.9498 | 1272503.5707 | 2658663.8382 | 1272520.8787
59 | 2658608.9014 | 1272472.0414 | 2658614.0746 | 1272468.6257
60 | 2658609.5682 | 1272550.8239 | 2658607.4429 | 1272547.8316
61 | 2658609.5682 | 1272550.8239 | 2658613.2669 | 1272556.0316 | 2658620.3154 | 1272566.4873 | 2658620.4038 | 1272570.4579 | 2658622.8034 | 1272574.0249
62 | 2658735.305 | 1272477.4979 | 2658738.7912 | 1272497.8985
63 | 2658738.7912 | 1272497.8985 | 2658741.603 | 1272514.3523 | 2658748.3979 | 1272553.2829 | 2658755.6518 | 1272592.1959 | 2658765.9762 | 1272638.1
64 | 2658771.0414 | 1272660.621 | 2658765.9762 | 1272638.1
65 | 2658771.0414 | 1272660.621 | 2658777.9675 | 1272667.219
66 | 2658809.2537 | 1272685.6451 | 2658807.5208 | 1272679.1598

## bus_geodata
| x | y | coords
0 | 2658780.0462 | 1272700.7009
1 | 2658776.1703 | 1272683.4248
2 | 2658454.0561 | 1272286.2787
3 | 2658490.8591 | 1272306.2388
4 | 2658542.5391 | 1272342.4005
5 | 2658491.3839 | 1272410.4013
6 | 2658497.9566 | 1272429.8022
7 | 2658500.4456 | 1272419.3625
8 | 2658618.472 | 1272218.9148
9 | 2658532.7535 | 1272116.4201
10 | 2658638.6929 | 1272243.8472
11 | 2658555.777 | 1272355.2482
12 | 2658518.3297 | 1272374.1607
13 | 2658498.7399 | 1272455.3093
14 | 2658514.2629 | 1272433.0914
15 | 2658648.0321 | 1272246.7023
16 | 2658644.3499 | 1272251.8366
17 | 2658576.3335 | 1272375.48
18 | 2658649.1306 | 1272248.2055
19 | 2658654.0474 | 1272266.0472
20 | 2658658.8065 | 1272273.5051
21 | 2658660.9423 | 1272276.852
22 | 2658678.9768 | 1272306.24
23 | 2658679.3142 | 1272306.824
24 | 2658692.0226 | 1272331.5866
25 | 2658667.1706 | 1272432.8455
26 | 2658718.578 | 1272400.994
27 | 2658680.7564 | 1272558.5257
28 | 2658725.0871 | 1272424.3526
29 | 2658688.2011 | 1272570.6376
30 | 2658676.5915 | 1272553.058
31 | 2658729.9631 | 1272446.5353
32 | 2658485.8953 | 1272476.4871
33 | 2658487.9324 | 1272473.2142
34 | 2658474.5775 | 1272494.6545
35 | 2658527.017 | 1272446.2467
36 | 2658544.6308 | 1272464.4144
37 | 2658549.362 | 1272469.9217
38 | 2658556.1394 | 1272478.0623
39 | 2658586.4511 | 1272386.9774
40 | 2658595.2445 | 1272398.2259
41 | 2658600.2724 | 1272405.1208
42 | 2658605.6535 | 1272413.4716
43 | 2658585.813 | 1272416.4069
44 | 2658614.8473 | 1272428.9079
45 | 2658584.5926 | 1272417.3595
46 | 2658574.0283 | 1272427.4442
47 | 2658563.1369 | 1272486.7743
48 | 2658568.4027 | 1272493.3304
49 | 2658571.2635 | 1272496.8921
50 | 2658631.1736 | 1272456.3196
51 | 2658586.8121 | 1272518.7841
52 | 2658594.196 | 1272481.7507
53 | 2658631.6081 | 1272457.0491
54 | 2658651.4774 | 1272495.1107
55 | 2658614.0746 | 1272468.6257
56 | 2658608.9014 | 1272472.0414
57 | 2658607.4429 | 1272547.8316
58 | 2658609.5682 | 1272550.8239
59 | 2658663.8382 | 1272520.8787
60 | 2658735.305 | 1272477.4979
61 | 2658738.7912 | 1272497.8985
62 | 2658765.9762 | 1272638.1
63 | 2658771.0414 | 1272660.621
64 | 2658777.9675 | 1272667.219
65 | 2658807.5208 | 1272679.1598
66 | 2658622.8034 | 1272574.0249
67 | 2658809.2537 | 1272685.6451
68 | 2658631.6081 | 1272457.0491

## line_std_types
| c_nf_per_km | r_ohm_per_km | x_ohm_per_km | max_i_ka | type | q_mm2 | alpha | voltage_rating
NAYY 4x50 SE | 210 | 0.642 | 0.083 | 0.142 | cs | 50 | 0.00403 | LV
NAYY 4x120 SE | 264 | 0.225 | 0.08 | 0.242 | cs | 120 | 0.00403 | LV
NAYY 4x150 SE | 261 | 0.208 | 0.08 | 0.27 | cs | 150 | 0.00403 | LV
NA2XS2Y 1x95 RM/25 12/20 kV | 216 | 0.313 | 0.132 | 0.252 | cs | 95 | 0.00403 | MV
NA2XS2Y 1x185 RM/25 12/20 kV | 273 | 0.161 | 0.117 | 0.362 | cs | 185 | 0.00403 | MV
NA2XS2Y 1x240 RM/25 12/20 kV | 304 | 0.122 | 0.112 | 0.421 | cs | 240 | 0.00403 | MV
NA2XS2Y 1x95 RM/25 6/10 kV | 315 | 0.313 | 0.123 | 0.249 | cs | 95 | 0.00403 | MV
NA2XS2Y 1x185 RM/25 6/10 kV | 406 | 0.161 | 0.11 | 0.358 | cs | 185 | 0.00403 | MV
NA2XS2Y 1x240 RM/25 6/10 kV | 456 | 0.122 | 0.105 | 0.416 | cs | 240 | 0.00403 | MV
NA2XS2Y 1x150 RM/25 12/20 kV | 250 | 0.206 | 0.116 | 0.319 | cs | 150 | 0.00403 | MV
NA2XS2Y 1x120 RM/25 12/20 kV | 230 | 0.253 | 0.119 | 0.283 | cs | 120 | 0.00403 | MV
NA2XS2Y 1x70 RM/25 12/20 kV | 190 | 0.443 | 0.132 | 0.22 | cs | 70 | 0.00403 | MV
NA2XS2Y 1x150 RM/25 6/10 kV | 360 | 0.206 | 0.11 | 0.315 | cs | 150 | 0.00403 | MV
NA2XS2Y 1x120 RM/25 6/10 kV | 340 | 0.253 | 0.113 | 0.28 | cs | 120 | 0.00403 | MV
NA2XS2Y 1x70 RM/25 6/10 kV | 280 | 0.443 | 0.123 | 0.217 | cs | 70 | 0.00403 | MV
N2XS(FL)2Y 1x120 RM/35 64/110 kV | 112 | 0.153 | 0.166 | 0.366 | cs | 120 | 0.00393 | HV
N2XS(FL)2Y 1x185 RM/35 64/110 kV | 125 | 0.099 | 0.156 | 0.457 | cs | 185 | 0.00393 | HV
N2XS(FL)2Y 1x240 RM/35 64/110 kV | 135 | 0.075 | 0.149 | 0.526 | cs | 240 | 0.00393 | HV
N2XS(FL)2Y 1x300 RM/35 64/110 kV | 144 | 0.06 | 0.144 | 0.588 | cs | 300 | 0.00393 | HV
15-AL1/3-ST1A 0.4 | 11 | 1.8769 | 0.35 | 0.105 | ol | 16 | 0.00403 | LV
24-AL1/4-ST1A 0.4 | 11.25 | 1.2012 | 0.335 | 0.14 | ol | 24 | 0.00403 | LV
48-AL1/8-ST1A 0.4 | 12.2 | 0.5939 | 0.3 | 0.21 | ol | 48 | 0.00403 | LV
94-AL1/15-ST1A 0.4 | 13.2 | 0.306 | 0.29 | 0.35 | ol | 94 | 0.00403 | LV
34-AL1/6-ST1A 10.0 | 9.7 | 0.8342 | 0.36 | 0.17 | ol | 34 | 0.00403 | MV
48-AL1/8-ST1A 10.0 | 10.1 | 0.5939 | 0.35 | 0.21 | ol | 48 | 0.00403 | MV
70-AL1/11-ST1A 10.0 | 10.4 | 0.4132 | 0.339 | 0.29 | ol | 70 | 0.00403 | MV
94-AL1/15-ST1A 10.0 | 10.75 | 0.306 | 0.33 | 0.35 | ol | 94 | 0.00403 | MV
122-AL1/20-ST1A 10.0 | 11.1 | 0.2376 | 0.323 | 0.41 | ol | 122 | 0.00403 | MV
149-AL1/24-ST1A 10.0 | 11.25 | 0.194 | 0.315 | 0.47 | ol | 149 | 0.00403 | MV
34-AL1/6-ST1A 20.0 | 9.15 | 0.8342 | 0.382 | 0.17 | ol | 34 | 0.00403 | MV
48-AL1/8-ST1A 20.0 | 9.5 | 0.5939 | 0.372 | 0.21 | ol | 48 | 0.00403 | MV
70-AL1/11-ST1A 20.0 | 9.7 | 0.4132 | 0.36 | 0.29 | ol | 70 | 0.00403 | MV
94-AL1/15-ST1A 20.0 | 10 | 0.306 | 0.35 | 0.35 | ol | 94 | 0.00403 | MV
122-AL1/20-ST1A 20.0 | 10.3 | 0.2376 | 0.344 | 0.41 | ol | 122 | 0.00403 | MV
149-AL1/24-ST1A 20.0 | 10.5 | 0.194 | 0.337 | 0.47 | ol | 149 | 0.00403 | MV
184-AL1/30-ST1A 20.0 | 10.75 | 0.1571 | 0.33 | 0.535 | ol | 184 | 0.00403 | MV
243-AL1/39-ST1A 20.0 | 11 | 0.1188 | 0.32 | 0.645 | ol | 243 | 0.00403 | MV
48-AL1/8-ST1A 110.0 | 8 | 0.5939 | 0.46 | 0.21 | ol | 48 | 0.00403 | HV
70-AL1/11-ST1A 110.0 | 8.4 | 0.4132 | 0.45 | 0.29 | ol | 70 | 0.00403 | HV
94-AL1/15-ST1A 110.0 | 8.65 | 0.306 | 0.44 | 0.35 | ol | 94 | 0.00403 | HV
122-AL1/20-ST1A 110.0 | 8.5 | 0.2376 | 0.43 | 0.41 | ol | 122 | 0.00403 | HV
149-AL1/24-ST1A 110.0 | 8.75 | 0.194 | 0.41 | 0.47 | ol | 149 | 0.00403 | HV
184-AL1/30-ST1A 110.0 | 8.8 | 0.1571 | 0.4 | 0.535 | ol | 184 | 0.00403 | HV
243-AL1/39-ST1A 110.0 | 9 | 0.1188 | 0.39 | 0.645 | ol | 243 | 0.00403 | HV
305-AL1/39-ST1A 110.0 | 9.2 | 0.0949 | 0.38 | 0.74 | ol | 305 | 0.00403 | HV
490-AL1/64-ST1A 110.0 | 9.75 | 0.059 | 0.37 | 0.96 | ol | 490 | 0.00403 | HV
679-AL1/86-ST1A 110.0 | 9.95 | 0.042 | 0.36 | 1.15 | ol | 679 | 0.00403 | HV
490-AL1/64-ST1A 220.0 | 10 | 0.059 | 0.285 | 0.96 | ol | 490 | 0.00403 | HV
679-AL1/86-ST1A 220.0 | 11.7 | 0.042 | 0.275 | 1.15 | ol | 679 | 0.00403 | HV
490-AL1/64-ST1A 380.0 | 11 | 0.059 | 0.253 | 0.96 | ol | 490 | 0.00403 | HV
679-AL1/86-ST1A 380.0 | 14.6 | 0.042 | 0.25 | 1.15 | ol | 679 | 0.00403 | HV

## trafo_std_types
| i0_percent | pfe_kw | vkr_percent | sn_mva | vn_lv_kv | vn_hv_kv | vk_percent | shift_degree | vector_group | tap_side | tap_neutral | tap_min | tap_max | tap_step_degree | tap_step_percent | tap_phase_shifter
160 MVA 380/110 kV | 0.06 | 60 | 0.25 | 160 | 110 | 380 | 12.2 | 0 | Yy0 | hv | 0 | -9 | 9 | 0 | 1.5 | FALSE
100 MVA 220/110 kV | 0.06 | 55 | 0.26 | 100 | 110 | 220 | 12 | 0 | Yy0 | hv | 0 | -9 | 9 | 0 | 1.5 | FALSE
63 MVA 110/20 kV | 0.04 | 22 | 0.32 | 63 | 20 | 110 | 18 | 150 | YNd5 | hv | 0 | -9 | 9 | 0 | 1.5 | FALSE
40 MVA 110/20 kV | 0.05 | 18 | 0.34 | 40 | 20 | 110 | 16.2 | 150 | YNd5 | hv | 0 | -9 | 9 | 0 | 1.5 | FALSE
25 MVA 110/20 kV | 0.07 | 14 | 0.41 | 25 | 20 | 110 | 12 | 150 | YNd5 | hv | 0 | -9 | 9 | 0 | 1.5 | FALSE
63 MVA 110/10 kV | 0.04 | 22 | 0.32 | 63 | 10 | 110 | 18 | 150 | YNd5 | hv | 0 | -9 | 9 | 0 | 1.5 | FALSE
40 MVA 110/10 kV | 0.05 | 18 | 0.34 | 40 | 10 | 110 | 16.2 | 150 | YNd5 | hv | 0 | -9 | 9 | 0 | 1.5 | FALSE
25 MVA 110/10 kV | 0.07 | 14 | 0.41 | 25 | 10 | 110 | 12 | 150 | YNd5 | hv | 0 | -9 | 9 | 0 | 1.5 | FALSE
0.25 MVA 20/0.4 kV | 0.32 | 0.8 | 1.44 | 0.25 | 0.4 | 20 | 6 | 150 | Yzn5 | hv | 0 | -2 | 2 | 0 | 2.5 | FALSE
0.4 MVA 20/0.4 kV | 0.3375 | 1.35 | 1.425 | 0.4 | 0.4 | 20 | 6 | 150 | Dyn5 | hv | 0 | -2 | 2 | 0 | 2.5 | FALSE
0.63 MVA 20/0.4 kV | 0.2619 | 1.65 | 1.206 | 0.63 | 0.4 | 20 | 6 | 150 | Dyn5 | hv | 0 | -2 | 2 | 0 | 2.5 | FALSE
0.25 MVA 10/0.4 kV | 0.24 | 0.6 | 1.2 | 0.25 | 0.4 | 10 | 4 | 150 | Dyn5 | hv | 0 | -2 | 2 | 0 | 2.5 | FALSE
0.4 MVA 10/0.4 kV | 0.2375 | 0.95 | 1.325 | 0.4 | 0.4 | 10 | 4 | 150 | Dyn5 | hv | 0 | -2 | 2 | 0 | 2.5 | FALSE
0.63 MVA 10/0.4 kV | 0.1873 | 1.18 | 1.0794 | 0.63 | 0.4 | 10 | 4 | 150 | Dyn5 | hv | 0 | -2 | 2 | 0 | 2.5 | FALSE

## trafo3w_std_types
| sn_hv_mva | sn_mv_mva | sn_lv_mva | vn_hv_kv | vn_mv_kv | vn_lv_kv | vk_hv_percent | vk_mv_percent | vk_lv_percent | vkr_hv_percent | vkr_mv_percent | vkr_lv_percent | pfe_kw | i0_percent | shift_mv_degree | shift_lv_degree | vector_group | tap_side | tap_neutral | tap_min | tap_max | tap_step_percent
63/25/38 MVA 110/20/10 kV | 63 | 25 | 38 | 110 | 20 | 10 | 10.4 | 10.4 | 10.4 | 0.28 | 0.32 | 0.35 | 35 | 0.89 | 0 | 0 | YN0yn0yn0 | hv | 0 | -10 | 10 | 1.2
63/25/38 MVA 110/10/10 kV | 63 | 25 | 38 | 110 | 10 | 10 | 10.4 | 10.4 | 10.4 | 0.28 | 0.32 | 0.35 | 35 | 0.89 | 0 | 0 | YN0yn0yn0 | hv | 0 | -10 | 10 | 1.2

## fuse_std_types
| fuse_type | i_rated_a | t_avg | t_min | t_total | x_avg | x_min | x_total
HV 100A | HV 100A | 100 | 0 | [10.0, 3.64, 0.854, 0.281, 0.1, 0.0531, 0.022, 0.01] | [10.0, 4.267, 1.21, 0.403, 0.1, 0.058, 0.022, 0.01] | 0 | [300.0, 350.0, 450.0, 550.0, 700.0, 850.0, 1200.0, 1752.0] | [600.0, 700.0, 900.0, 1150.0, 1665.0, 2000.0, 3000.0, 4313.0]
HV 10A | HV 10A | 10 | 0 | [10.0, 1675.0, 0.344, 0.156, 0.1, 0.0417, 0.0171, 0.01] | [10.0, 1.3, 0.3, 0.155, 0.1, 0.0555, 0.023, 0.01] | 0 | [30.0, 32.0, 35.0, 37.0, 39.0, 50.0, 70.0, 88.0] | [60.0, 70.0, 80.0, 87.0, 94.0, 110.0, 150.0, 216.0]
HV 125A | HV 125A | 125 | 0 | [10.0, 1.82, 0.344, 0.1, 0.0467, 0.0269, 0.01] | [10.0, 2.478, 0.426, 0.1, 0.0427, 0.0211, 0.01] | 0 | [375.0, 500.0, 700.0, 925.0, 1200.0, 1500.0, 2341.0] | [750.0, 1000.0, 1500.0, 2200.0, 3000.0, 4000.0, 5765.0]
HV 160A | HV 160A | 160 | 0 | [10.0, 4.15, 1.03, 0.198, 0.1, 0.051, 0.0172, 0.01] | [10.0, 2.3, 0.734, 0.274, 0.1, 0.046, 0.0177, 0.01] | 0 | [480.0, 550.0, 700.0, 1000.0, 1260.0, 1600.0, 2500.0, 3227.0] | [960.0, 1300.0, 1700.0, 2200.0, 2996.0, 4000.0, 6000.0, 7946.0]
HV 16A | HV 16A | 16 | 0 | [10.0, 0.352, 0.164, 0.1, 0.0649, 0.0342, 0.01] | [10.0, 2.34, 0.722, 0.181, 0.1, 0.055, 0.0296, 0.01] | 0 | [48.0, 60.0, 65.0, 71.0, 80.0, 100.0, 162.0] | [96.0, 110.0, 125.0, 150.0, 168.0, 200.0, 250.0, 398.0]
HV 200A | HV 200A | 200 | 0 | [10.0, 4.267, 1.21, 0.403, 0.1, 0.058, 0.022, 0.01] | [10.0, 3.73, 1.654, 0.328, 0.1, 0.0531, 0.019, 0.01] | 0 | [600.0, 700.0, 900.0, 1150.0, 1665.0, 2000.0, 3000.0, 4313.0] | [1200.0, 1500.0, 1800.0, 2700.0, 3960.0, 5000.0, 7500.0, 10620.0]
HV 20A | HV 20A | 20 | 0 | [10.0, 1.3, 0.3, 0.155, 0.1, 0.0555, 0.023, 0.01] | [10.0, 1.3, 0.161, 0.1, 0.0611, 0.0399, 0.0141, 0.01] | 0 | [60.0, 70.0, 80.0, 87.0, 94.0, 110.0, 150.0, 216.0] | [120.0, 150.0, 200.0, 223.0, 260.0, 300.0, 450.0, 532.0]
HV 25A | HV 25A | 25 | 0 | [10.0, 2.512, 0.833, 0.299, 0.1, 0.0372, 0.0223, 0.01] | [10.0, 3.125, 0.597, 0.198, 0.1, 0.0378, 0.022, 0.01] | 0 | [75.0, 82.0, 90.0, 100.0, 124.0, 170.0, 200.0, 289.0] | [150.0, 170.0, 210.0, 250.0, 294.0, 400.0, 500.0, 711.0]
HV 31.5A | HV 31.5A | 31.5 | 0 | [10.0, 2.34, 0.722, 0.181, 0.1, 0.055, 0.0296, 0.01] | [10.0, 2.84, 0.368, 0.164, 0.1, 0.0621, 0.0378, 0.0195, 0.01] | 0 | [95.0, 110.0, 125.0, 150.0, 165.0, 200.0, 250.0, 390.0] | [189.0, 220.0, 300.0, 350.0, 393.0, 450.0, 530.0, 700.0, 960.0]
HV 40A | HV 40A | 40 | 0 | [10.0, 1.3, 0.161, 0.1, 0.0611, 0.0399, 0.0141, 0.01] | [10.0, 2.05, 0.369, 0.198, 0.1, 0.051, 0.0298, 0.01] | 0 | [120.0, 150.0, 200.0, 223.0, 260.0, 300.0, 450.0, 532.0] | [240.0, 300.0, 400.0, 450.0, 530.0, 650.0, 800.0, 1311.0]
HV 50A | HV 50A | 50 | 0 | [10.0, 3.215, 0.597, 0.198, 0.1, 0.0378, 0.022, 0.01] | [10.0, 3.64, 0.854, 0.281, 0.1, 0.0531, 0.022, 0.01] | 0 | [150.0, 170.0, 210.0, 250.0, 294.0, 400.0, 500.0, 711.0] | [300.0, 350.0, 450.0, 550.0, 700.0, 850.0, 1200.0, 1752.0]
HV 6.3A | HV 6.3A | 6.3 | 0 | [10.0, 1.39, 0.344, 0.168, 0.1, 0.056, 0.0263, 0.01] | [10.0, 1.711, 0.516, 0.198, 0.1, 0.0634, 0.0303, 0.01] | 0 | [19.0, 19.5, 20.4, 20.8, 22.0, 25.0, 32.0, 48.0] | [38.0, 40.0, 43.0, 48.0, 53.0, 60.0, 75.0, 118.0]
HV 63A | HV 63A | 63 | 0 | [10.0, 2.84, 0.368, 0.164, 0.1, 0.0621, 0.0378, 0.0195, 0.01] | [10.0, 1.82, 0.344, 0.1, 0.0467, 0.0269, 0.01] | 0 | [189.0, 220.0, 300.0, 350.0, 393.0, 450.0, 530.0, 700.0, 961.0] | [378.0, 500.0, 700.0, 934.0, 1200.0, 1500.0, 2366.0]
HV 80A | HV 80A | 80 | 0 | [10.0, 2.05, 0.369, 0.198, 0.1, 0.051, 0.0298, 0.01] | [10.0, 4.15, 1.03, 0.198, 0.1, 0.051, 0.0172, 0.01] | 0 | [240.0, 300.0, 400.0, 450.0, 530.0, 650.0, 800.0, 1311.0] | [480.0, 550.0, 700.0, 1000.0, 1260.0, 1600.0, 2500.0, 3227.0]
Siemens NH-1-100 | Siemens NH-1-100 | 100 | [5400.0, 2000.0, 400.0, 20.0, 1.0, 0.2, 0.012, 0.004] | 0 | 0 | [150.0, 190.0, 250.0, 430.0, 900.0, 1250.0, 2700.0, 3600.0] | 0 | 0
Siemens NH-1-125 | Siemens NH-1-125 | 125 | [4800.0, 120.0, 7.0, 0.1, 0.004] | 0 | 0 | [180.0, 400.0, 740.0, 2000.0, 4250.0] | 0 | 0
Siemens NH-1-16 | Siemens NH-1-16 | 16 | [4000.0, 400.0, 2.0, 0.1, 0.04, 0.01] | 0 | 0 | [26.0, 35.0, 75.0, 150.0, 200.0, 300.0] | 0 | 0
Siemens NH-1-160 | Siemens NH-1-160 | 160 | [4800.0, 120.0, 7.0, 0.1, 0.004] | 0 | 0 | [210.0, 500.0, 900.0, 2300.0, 5000.0] | 0 | 0
Siemens NH-1-25 | Siemens NH-1-25 | 25 | [4000.0, 1000.0, 10.0, 0.2, 0.02, 0.01] | 0 | 0 | [40.0, 50.0, 100.0, 210.0, 400.0, 500.0] | 0 | 0
Siemens NH-1-50 | Siemens NH-1-50 | 50 | [4000.0, 40.0, 4.0, 1.0, 0.02, 0.01] | 0 | 0 | [86.0, 200.0, 300.0, 400.0, 1000.0, 1280.0] | 0 | 0
Siemens NH-1-63 | Siemens NH-1-63 | 63 | [4000.0, 100.0, 10.0, 2.0, 0.04, 0.01] | 0 | 0 | [100.0, 200.0, 300.0, 400.0, 1000.0, 1500.0] | 0 | 0
Siemens NH-1-80 | Siemens NH-1-80 | 80 | [4800.0, 120.0, 7.0, 0.1, 0.01] | 0 | 0 | [150.58, 250.0, 450.0, 1150.0, 2470.0] | 0 | 0
Siemens NH-2-1000 | Siemens NH-2-1000 | 1000 | [4800.0, 120.0, 7.0, 0.1, 0.004] | 0 | 0 | [1900.0, 3500.0, 8400.0, 24000.0, 52000.0] | 0 | 0
Siemens NH-2-200 | Siemens NH-2-200 | 200 | [4800.0, 120.0, 7.0, 0.1, 0.004] | 0 | 0 | [280.0, 650.0, 1200.0, 3000.0, 7000.0] | 0 | 0
Siemens NH-2-224 | Siemens NH-2-224 | 224 | [4800.0, 120.0, 7.0, 0.2, 0.04, 0.004] | 0 | 0 | [400.0, 750.0, 1453.0, 3025.0, 4315.0, 7600.0] | 0 | 0
Siemens NH-2-250 | Siemens NH-2-250 | 250 | [4800.0, 120.0, 7.0, 0.1, 0.004] | 0 | 0 | [450.0, 800.0, 1650.0, 4000.0, 8500.0] | 0 | 0
Siemens NH-2-315 | Siemens NH-2-315 | 315 | [4800.0, 120.0, 7.0, 0.1, 0.004] | 0 | 0 | [550.0, 920.0, 1900.0, 5000.0, 11000.0] | 0 | 0
Siemens NH-2-355 | Siemens NH-2-355 | 355 | [4800.0, 120.0, 6.0, 0.1, 0.004] | 0 | 0 | [650.0, 1116.27, 2350.0, 5840.0, 12790.0] | 0 | 0
Siemens NH-2-400 | Siemens NH-2-400 | 400 | [4800.0, 120.0, 7.0, 0.1, 0.004] | 0 | 0 | [720.0, 1350.0, 2800.0, 6500.0, 15000.0] | 0 | 0
Siemens NH-2-425 | Siemens NH-2-425 | 425 | [4800.0, 120.0, 7.0, 0.1, 0.004] | 0 | 0 | [850.0, 1500.0, 3050.0, 7500.0, 16500.0] | 0 | 0
Siemens NH-2-630 | Siemens NH-2-630 | 630 | [4800.0, 120.0, 7.0, 0.1, 0.004] | 0 | 0 | [1200.0, 2000.0, 4800.0, 12000.0, 26000.0] | 0 | 0

## dtypes
| element | column | dtype
0 | bus | name | object
1 | bus | vn_kv | float64
2 | bus | type | object
3 | bus | zone | object
4 | bus | in_service | bool
5 | load | name | object
6 | load | bus | uint32
7 | load | p_mw | float64
8 | load | q_mvar | float64
9 | load | const_z_percent | float64
10 | load | const_i_percent | float64
11 | load | sn_mva | float64
12 | load | scaling | float64
13 | load | in_service | bool
14 | load | type | object
15 | ext_grid | name | object
16 | ext_grid | bus | uint32
17 | ext_grid | vm_pu | float64
18 | ext_grid | va_degree | float64
19 | ext_grid | slack_weight | float64
20 | ext_grid | in_service | bool
21 | line | name | object
22 | line | std_type | object
23 | line | from_bus | uint32
24 | line | to_bus | uint32
25 | line | length_km | float64
26 | line | r_ohm_per_km | float64
27 | line | x_ohm_per_km | float64
28 | line | c_nf_per_km | float64
29 | line | g_us_per_km | float64
30 | line | max_i_ka | float64
31 | line | df | float64
32 | line | parallel | uint32
33 | line | type | object
34 | line | in_service | bool
35 | trafo | name | object
36 | trafo | std_type | object
37 | trafo | hv_bus | uint32
38 | trafo | lv_bus | uint32
39 | trafo | sn_mva | float64
40 | trafo | vn_hv_kv | float64
41 | trafo | vn_lv_kv | float64
42 | trafo | vk_percent | float64
43 | trafo | vkr_percent | float64
44 | trafo | pfe_kw | float64
45 | trafo | i0_percent | float64
46 | trafo | shift_degree | float64
47 | trafo | tap_side | object
48 | trafo | tap_neutral | int32
49 | trafo | tap_min | int32
50 | trafo | tap_max | int32
51 | trafo | tap_step_percent | float64
52 | trafo | tap_step_degree | float64
53 | trafo | tap_pos | int32
54 | trafo | tap_phase_shifter | bool
55 | trafo | parallel | uint32
56 | trafo | df | float64
57 | trafo | in_service | bool
58 | line_geodata | coords | object
59 | bus_geodata | x | float64
60 | bus_geodata | y | float64
61 | bus_geodata | coords | object

## parameters
| version | format_version | converged | OPF_converged | name | f_hz | sn_mva
0 | 2.14.6 | 2.14.0 | FALSE | FALSE |  | 50 | 1