## bus
| name | vn_kv | type | zone | in_service
0 | bus_LV_4313-3_0_2_node_0 | 0.4 | n |  | TRUE
1 | bus_LV_4313-3_0_2_node_1 | 0.4 | n |  | TRUE
2 | bus_LV_4313-3_0_2_node_2 | 0.4 | n |  | TRUE
3 | bus_LV_4313-3_0_2_node_3 | 0.4 | n |  | TRUE
4 | bus_LV_4313-3_0_2_node_23 | 0.4 | n |  | TRUE
5 | bus_LV_4313-3_0_2_node_5 | 0.4 | n |  | TRUE
6 | bus_LV_4313-3_0_2_node_6 | 0.4 | n |  | TRUE
7 | bus_LV_4313-3_0_2_node_7 | 0.4 | n |  | TRUE
8 | bus_LV_4313-3_0_2_node_8 | 0.4 | n |  | TRUE
9 | bus_LV_4313-3_0_2_node_9 | 0.4 | n |  | TRUE
10 | bus_LV_4313-3_0_2_node_20 | 0.4 | n |  | TRUE
11 | bus_LV_4313-3_0_2_node_10 | 0.4 | n |  | TRUE
12 | bus_LV_4313-3_0_2_node_11 | 0.4 | n |  | TRUE
13 | bus_LV_4313-3_0_2_node_24 | 0.4 | n |  | TRUE
14 | bus_LV_4313-3_0_2_node_12 | 0.4 | n |  | TRUE
15 | bus_LV_4313-3_0_2_node_14 | 0.4 | n |  | TRUE
16 | bus_LV_4313-3_0_2_node_17 | 0.4 | n |  | TRUE
17 | bus_LV_4313-3_0_2_node_18 | 0.4 | n |  | TRUE
18 | bus_LV_4313-3_0_2_node_15 | 0.4 | n |  | TRUE
19 | bus_LV_4313-3_0_2_node_105 | 0.4 | n |  | TRUE
20 | bus_LV_4313-3_0_2_node_114 | 0.4 | n |  | TRUE
21 | bus_LV_4313-3_0_2_node_113 | 0.4 | n |  | TRUE
22 | bus_LV_4313-3_0_2_node_21 | 0.4 | n |  | TRUE
23 | bus_LV_4313-3_0_2_node_22 | 0.4 | n |  | TRUE
24 | bus_LV_4313-3_0_2_node_77 | 0.4 | n |  | TRUE
25 | bus_LV_4313-3_0_2_node_78 | 0.4 | n |  | TRUE
26 | bus_LV_4313-3_0_2_node_79 | 0.4 | n |  | TRUE
27 | bus_LV_4313-3_0_2_node_80 | 0.4 | n |  | TRUE
28 | bus_LV_4313-3_0_2_node_81 | 0.4 | n |  | TRUE
29 | bus_LV_4313-3_0_2_node_82 | 0.4 | n |  | TRUE
30 | bus_LV_4313-3_0_2_node_93 | 0.4 | n |  | TRUE
31 | bus_LV_4313-3_0_2_node_87 | 0.4 | n |  | TRUE
32 | bus_LV_4313-3_0_2_node_108 | 0.4 | n |  | TRUE
33 | bus_LV_4313-3_0_2_node_111 | 0.4 | n |  | TRUE
34 | bus_LV_4313-3_0_2_node_83 | 0.4 | n |  | TRUE
35 | bus_LV_4313-3_0_2_node_84 | 0.4 | n |  | TRUE
36 | bus_LV_4313-3_0_2_node_85 | 0.4 | n |  | TRUE
37 | bus_LV_4313-3_0_2_node_86 | 0.4 | n |  | TRUE
38 | bus_LV_4313-3_0_2_node_112 | 0.4 | n |  | TRUE
39 | bus_LV_4313-3_0_2_node_88 | 0.4 | n |  | TRUE
40 | bus_LV_4313-3_0_2_node_89 | 0.4 | n |  | TRUE
41 | bus_LV_4313-3_0_2_node_90 | 0.4 | n |  | TRUE
42 | bus_LV_4313-3_0_2_node_91 | 0.4 | n |  | TRUE
43 | bus_LV_4313-3_0_2_node_92 | 0.4 | n |  | TRUE
44 | bus_LV_4313-3_0_2_node_109 | 0.4 | n |  | TRUE
45 | bus_LV_4313-3_0_2_node_101 | 0.4 | n |  | TRUE
46 | bus_LV_4313-3_0_2_node_94 | 0.4 | n |  | TRUE
47 | bus_LV_4313-3_0_2_node_95 | 0.4 | n |  | TRUE
48 | bus_LV_4313-3_0_2_node_96 | 0.4 | n |  | TRUE
49 | bus_LV_4313-3_0_2_node_97 | 0.4 | n |  | TRUE
50 | bus_LV_4313-3_0_2_node_98 | 0.4 | n |  | TRUE
51 | bus_LV_4313-3_0_2_node_100 | 0.4 | n |  | TRUE
52 | bus_LV_4313-3_0_2_node_110 | 0.4 | n |  | TRUE
53 | bus_LV_4313-3_0_2_node_115 | 0.4 | n |  | TRUE
54 | bus_LV_4313-3_0_2_node_102 | 0.4 | n |  | TRUE
55 | bus_LV_4313-3_0_2_node_103 | 0.4 | n |  | TRUE
56 | bus_LV_4313-3_0_2_node_104 | 0.4 | n |  | TRUE
57 | bus_LV_4313-3_0_2_node_106 | 0.4 | n |  | TRUE
58 | bus_LV_4313-3_0_2_node_107 | 0.4 | n |  | TRUE
59 | bus_LV_4313-3_0_2_node_116 | 0.4 | n |  | TRUE
60 | bus_LV_4313-3_0_2_node_117 | 0.4 | n |  | TRUE
61 | bus_MV_0_node_84 | 20 | n |  | TRUE

## load
| name | bus | p_mw | q_mvar | const_z_percent | const_i_percent | sn_mva | scaling | in_service | type
0 | LV_4313-3_0_2_load_0 | 0 | 0.00011739 | 2.942e-05 | 0 | 0 |  | 1 | TRUE | wye
1 | LV_4313-3_0_2_load_1 | 1 | 0.0010735 | 0.00026905 | 0 | 0 |  | 1 | TRUE | wye
2 | LV_4313-3_0_2_load_23 | 4 | 0.0002631 | 6.5938e-05 | 0 | 0 |  | 1 | TRUE | wye
3 | LV_4313-3_0_2_load_5 | 5 | 0.00098344 | 0.00024647 | 0 | 0 |  | 1 | TRUE | wye
4 | LV_4313-3_0_2_load_6 | 6 | 0.00024108 | 6.042e-05 | 0 | 0 |  | 1 | TRUE | wye
5 | LV_4313-3_0_2_load_7 | 7 | 0.00069333 | 0.00017376 | 0 | 0 |  | 1 | TRUE | wye
6 | LV_4313-3_0_2_load_8 | 8 | 0.0005996 | 0.00015027 | 0 | 0 |  | 1 | TRUE | wye
7 | LV_4313-3_0_2_load_9 | 9 | 0.00015844 | 3.9708e-05 | 0 | 0 |  | 1 | TRUE | wye
8 | LV_4313-3_0_2_load_20 | 10 | 0.00028563 | 7.1584e-05 | 0 | 0 |  | 1 | TRUE | wye
9 | LV_4313-3_0_2_load_10 | 11 | 0.00055758 | 0.00013974 | 0 | 0 |  | 1 | TRUE | wye
10 | LV_4313-3_0_2_load_24 | 13 | 9.2647e-05 | 2.322e-05 | 0 | 0 |  | 1 | TRUE | wye
11 | LV_4313-3_0_2_load_12 | 14 | 0.00074652 | 0.00018709 | 0 | 0 |  | 1 | TRUE | wye
12 | LV_4313-3_0_2_load_114 | 20 | 0.00082987 | 0.00020798 | 0 | 0 |  | 1 | TRUE | wye
13 | LV_4313-3_0_2_load_113 | 21 | 0.0021667 | 0.00054301 | 0 | 0 |  | 1 | TRUE | wye
14 | LV_4313-3_0_2_load_21 | 22 | 0.00019947 | 4.9991e-05 | 0 | 0 |  | 1 | TRUE | wye
15 | LV_4313-3_0_2_load_22 | 23 | 0.00030509 | 7.6462e-05 | 0 | 0 |  | 1 | TRUE | wye
16 | LV_4313-3_0_2_load_77 | 24 | 0.0030394 | 0.00076174 | 0 | 0 |  | 1 | TRUE | wye
17 | LV_4313-3_0_2_load_78 | 25 | 0.00055141 | 0.0001382 | 0 | 0 |  | 1 | TRUE | wye
18 | LV_4313-3_0_2_load_80 | 27 | 0.00030329 | 7.6012e-05 | 0 | 0 |  | 1 | TRUE | wye
19 | LV_4313-3_0_2_load_82 | 29 | 0.0018265 | 0.00045777 | 0 | 0 |  | 1 | TRUE | wye
20 | LV_4313-3_0_2_load_93 | 30 | 0.0013688 | 0.00034306 | 0 | 0 |  | 1 | TRUE | wye
21 | LV_4313-3_0_2_load_87 | 31 | 0.0011836 | 0.00029663 | 0 | 0 |  | 1 | TRUE | wye
22 | LV_4313-3_0_2_load_108 | 32 | 0.00067771 | 0.00016985 | 0 | 0 |  | 1 | TRUE | wye
23 | LV_4313-3_0_2_load_111 | 33 | 0.001847 | 0.0004629 | 0 | 0 |  | 1 | TRUE | wye
24 | LV_4313-3_0_2_load_83 | 34 | 0.0012659 | 0.00031727 | 0 | 0 |  | 1 | TRUE | wye
25 | LV_4313-3_0_2_load_84 | 35 | 0.0015045 | 0.00037706 | 0 | 0 |  | 1 | TRUE | wye
26 | LV_4313-3_0_2_load_85 | 36 | 0.0042895 | 0.001075 | 0 | 0 |  | 1 | TRUE | wye
27 | LV_4313-3_0_2_load_86 | 37 | 0.0053516 | 0.0013412 | 0 | 0 |  | 1 | TRUE | wye
28 | LV_4313-3_0_2_load_112 | 38 | 0.0020787 | 0.00052097 | 0 | 0 |  | 1 | TRUE | wye
29 | LV_4313-3_0_2_load_88 | 39 | 0.00054882 | 0.00013755 | 0 | 0 |  | 1 | TRUE | wye
30 | LV_4313-3_0_2_load_89 | 40 | 0.00093966 | 0.0002355 | 0 | 0 |  | 1 | TRUE | wye
31 | LV_4313-3_0_2_load_91 | 42 | 0.00051354 | 0.00012871 | 0 | 0 |  | 1 | TRUE | wye
32 | LV_4313-3_0_2_load_92 | 43 | 0.00059421 | 0.00014892 | 0 | 0 |  | 1 | TRUE | wye
33 | LV_4313-3_0_2_load_109 | 44 | 0.00066674 | 0.0001671 | 0 | 0 |  | 1 | TRUE | wye
34 | LV_4313-3_0_2_load_101 | 45 | 0.0011615 | 0.00029111 | 0 | 0 |  | 1 | TRUE | wye
35 | LV_4313-3_0_2_load_94 | 46 | 0.0013328 | 0.00033404 | 0 | 0 |  | 1 | TRUE | wye
36 | LV_4313-3_0_2_load_95 | 47 | 0.00064055 | 0.00016054 | 0 | 0 |  | 1 | TRUE | wye
37 | LV_4313-3_0_2_load_96 | 48 | 0.00039759 | 9.9646e-05 | 0 | 0 |  | 1 | TRUE | wye
38 | LV_4313-3_0_2_load_97 | 49 | 0.00076757 | 0.00019237 | 0 | 0 |  | 1 | TRUE | wye
39 | LV_4313-3_0_2_load_98 | 50 | 0.0014649 | 0.00036714 | 0 | 0 |  | 1 | TRUE | wye
40 | LV_4313-3_0_2_load_115 | 53 | 0.00037437 | 9.3826e-05 | 0 | 0 |  | 1 | TRUE | wye
41 | LV_4313-3_0_2_load_102 | 54 | 0.00053523 | 0.00013414 | 0 | 0 |  | 1 | TRUE | wye
42 | LV_4313-3_0_2_load_103 | 55 | 0.00038719 | 9.704e-05 | 0 | 0 |  | 1 | TRUE | wye
43 | LV_4313-3_0_2_load_104 | 56 | 0.00059633 | 0.00014945 | 0 | 0 |  | 1 | TRUE | wye
44 | LV_4313-3_0_2_load_106 | 57 | 0.00078782 | 0.00019745 | 0 | 0 |  | 1 | TRUE | wye
45 | LV_4313-3_0_2_load_107 | 58 | 0.00079102 | 0.00019825 | 0 | 0 |  | 1 | TRUE | wye
46 | LV_4313-3_0_2_load_116 | 59 | 0.0020536 | 0.00051468 | 0 | 0 |  | 1 | TRUE | wye
47 | LV_4313-3_0_2_load_117 | 60 | 0.00049843 | 0.00012492 | 0 | 0 |  | 1 | TRUE | wye

## ext_grid
| name | bus | vm_pu | va_degree | slack_weight | in_service
0 |  | 35 | 1 | 0 | 1 | TRUE

## line
| name | std_type | from_bus | to_bus | length_km | r_ohm_per_km | x_ohm_per_km | c_nf_per_km | g_us_per_km | max_i_ka | df | parallel | type | in_service
0 | LV_4313-3_0_2_line_0 | NAYY 4x150 SE | 0 | 1 | 0.040614 | 0.208 | 0.08 | 261 | 0 | 0.27 | 1 | 1 | cs | TRUE
1 | LV_4313-3_0_2_line_1 | NAYY 4x150 SE | 1 | 2 | 0.0058723 | 0.208 | 0.08 | 261 | 0 | 0.27 | 1 | 1 | cs | TRUE
2 | LV_4313-3_0_2_line_2 | NAYY 4x150 SE | 2 | 3 | 0.020313 | 0.208 | 0.08 | 261 | 0 | 0.27 | 1 | 1 | cs | TRUE
3 | LV_4313-3_0_2_line_3 | NAYY 4x150 SE | 3 | 4 | 0.078307 | 0.208 | 0.08 | 261 | 0 | 0.27 | 1 | 1 | cs | TRUE
4 | LV_4313-3_0_2_line_4 | NAYY 4x150 SE | 4 | 12 | 0.017993 | 0.208 | 0.08 | 261 | 0 | 0.27 | 1 | 1 | cs | TRUE
5 | LV_4313-3_0_2_line_5 | NAYY 4x150 SE | 5 | 6 | 0.015477 | 0.208 | 0.08 | 261 | 0 | 0.27 | 1 | 1 | cs | TRUE
6 | LV_4313-3_0_2_line_6 | NAYY 4x150 SE | 5 | 7 | 0.023375 | 0.208 | 0.08 | 261 | 0 | 0.27 | 1 | 1 | cs | TRUE
7 | LV_4313-3_0_2_line_7 | NAYY 4x150 SE | 6 | 8 | 0.0028399 | 0.208 | 0.08 | 261 | 0 | 0.27 | 1 | 1 | cs | TRUE
8 | LV_4313-3_0_2_line_8 | NAYY 4x150 SE | 7 | 9 | 0.003576 | 0.208 | 0.08 | 261 | 0 | 0.27 | 1 | 1 | cs | TRUE
9 | LV_4313-3_0_2_line_9 | NAYY 4x150 SE | 8 | 10 | 0.0039947 | 0.208 | 0.08 | 261 | 0 | 0.27 | 1 | 1 | cs | TRUE
10 | LV_4313-3_0_2_line_10 | NAYY 4x150 SE | 9 | 11 | 0.0081248 | 0.208 | 0.08 | 261 | 0 | 0.27 | 1 | 1 | cs | TRUE
11 | LV_4313-3_0_2_line_11 | NAYY 4x150 SE | 10 | 22 | 0.011494 | 0.208 | 0.08 | 261 | 0 | 0.27 | 1 | 1 | cs | TRUE
12 | LV_4313-3_0_2_line_12 | NAYY 4x150 SE | 11 | 12 | 0.033188 | 0.208 | 0.08 | 261 | 0 | 0.27 | 1 | 1 | cs | TRUE
13 | LV_4313-3_0_2_line_13 | NAYY 4x150 SE | 12 | 13 | 0.0036629 | 0.208 | 0.08 | 261 | 0 | 0.27 | 1 | 1 | cs | TRUE
14 | LV_4313-3_0_2_line_14 | NAYY 4x150 SE | 14 | 15 | 0.097114 | 0.208 | 0.08 | 261 | 0 | 0.27 | 1 | 1 | cs | TRUE
15 | LV_4313-3_0_2_line_15 | NAYY 4x150 SE | 15 | 16 | 0.081663 | 0.208 | 0.08 | 261 | 0 | 0.27 | 1 | 1 | cs | TRUE
16 | LV_4313-3_0_2_line_16 | NAYY 4x150 SE | 15 | 17 | 0.22016 | 0.208 | 0.08 | 261 | 0 | 0.27 | 1 | 1 | cs | TRUE
17 | LV_4313-3_0_2_line_17 | NAYY 4x150 SE | 16 | 21 | 0.049978 | 0.208 | 0.08 | 261 | 0 | 0.27 | 1 | 1 | cs | TRUE
18 | LV_4313-3_0_2_line_18 | NAYY 4x150 SE | 17 | 22 | 0.043543 | 0.208 | 0.08 | 261 | 0 | 0.27 | 1 | 1 | cs | TRUE
19 | LV_4313-3_0_2_line_19 | NAYY 4x150 SE | 17 | 23 | 0.053065 | 0.208 | 0.08 | 261 | 0 | 0.27 | 1 | 1 | cs | TRUE
20 | LV_4313-3_0_2_line_20 | NAYY 4x150 SE | 18 | 19 | 0.012619 | 0.208 | 0.08 | 261 | 0 | 0.27 | 1 | 1 | cs | TRUE
21 | LV_4313-3_0_2_line_21 | NAYY 4x150 SE | 18 | 20 | 0.033465 | 0.208 | 0.08 | 261 | 0 | 0.27 | 1 | 1 | cs | TRUE
22 | LV_4313-3_0_2_line_22 | NAYY 4x150 SE | 19 | 57 | 0.039556 | 0.208 | 0.08 | 261 | 0 | 0.27 | 1 | 1 | cs | TRUE
23 | LV_4313-3_0_2_line_23 | NAYY 4x150 SE | 19 | 56 | 0.014373 | 0.208 | 0.08 | 261 | 0 | 0.27 | 1 | 1 | cs | TRUE
24 | LV_4313-3_0_2_line_24 | NAYY 4x150 SE | 21 | 38 | 0.026632 | 0.208 | 0.08 | 261 | 0 | 0.27 | 1 | 1 | cs | TRUE
25 | LV_4313-3_0_2_line_25 | NAYY 4x150 SE | 24 | 25 | 0.017525 | 0.208 | 0.08 | 261 | 0 | 0.27 | 1 | 1 | cs | TRUE
26 | LV_4313-3_0_2_line_26 | NAYY 4x150 SE | 24 | 26 | 0.005988 | 0.208 | 0.08 | 261 | 0 | 0.27 | 1 | 1 | cs | TRUE
27 | LV_4313-3_0_2_line_27 | NAYY 4x150 SE | 25 | 27 | 0.0081942 | 0.208 | 0.08 | 261 | 0 | 0.27 | 1 | 1 | cs | TRUE
28 | LV_4313-3_0_2_line_28 | NAYY 4x150 SE | 26 | 28 | 0.019348 | 0.208 | 0.08 | 261 | 0 | 0.27 | 1 | 1 | cs | TRUE
29 | LV_4313-3_0_2_line_29 | NAYY 4x150 SE | 26 | 29 | 0.017646 | 0.208 | 0.08 | 261 | 0 | 0.27 | 1 | 1 | cs | TRUE
30 | LV_4313-3_0_2_line_30 | NAYY 4x150 SE | 27 | 30 | 0.0035637 | 0.208 | 0.08 | 261 | 0 | 0.27 | 1 | 1 | cs | TRUE
31 | LV_4313-3_0_2_line_31 | NAYY 4x150 SE | 28 | 31 | 0.01101 | 0.208 | 0.08 | 261 | 0 | 0.27 | 1 | 1 | cs | TRUE
32 | LV_4313-3_0_2_line_32 | NAYY 4x150 SE | 28 | 32 | 0.014917 | 0.208 | 0.08 | 261 | 0 | 0.27 | 1 | 1 | cs | TRUE
33 | LV_4313-3_0_2_line_33 | NAYY 4x150 SE | 29 | 33 | 0.002077 | 0.208 | 0.08 | 261 | 0 | 0.27 | 1 | 1 | cs | TRUE
34 | LV_4313-3_0_2_line_34 | NAYY 4x150 SE | 30 | 41 | 0.013999 | 0.208 | 0.08 | 261 | 0 | 0.27 | 1 | 1 | cs | TRUE
35 | LV_4313-3_0_2_line_35 | NAYY 4x150 SE | 31 | 36 | 0.0069854 | 0.208 | 0.08 | 261 | 0 | 0.27 | 1 | 1 | cs | TRUE
36 | LV_4313-3_0_2_line_36 | NAYY 4x150 SE | 32 | 48 | 0.012439 | 0.208 | 0.08 | 261 | 0 | 0.27 | 1 | 1 | cs | TRUE
37 | LV_4313-3_0_2_line_37 | NAYY 4x150 SE | 33 | 52 | 0.013896 | 0.208 | 0.08 | 261 | 0 | 0.27 | 1 | 1 | cs | TRUE
38 | LV_4313-3_0_2_line_38 | NAYY 4x150 SE | 34 | 35 | 0.00061645 | 0.208 | 0.08 | 261 | 0 | 0.27 | 1 | 1 | cs | TRUE
39 | LV_4313-3_0_2_line_39 | NAYY 4x150 SE | 34 | 36 | 0.019246 | 0.208 | 0.08 | 261 | 0 | 0.27 | 1 | 1 | cs | TRUE
40 | LV_4313-3_0_2_line_40 | NAYY 4x150 SE | 35 | 37 | 0.015091 | 0.208 | 0.08 | 261 | 0 | 0.27 | 1 | 1 | cs | TRUE
41 | LV_4313-3_0_2_line_41 | NAYY 4x150 SE | 37 | 38 | 0.016148 | 0.208 | 0.08 | 261 | 0 | 0.27 | 1 | 1 | cs | TRUE
42 | LV_4313-3_0_2_line_42 | NAYY 4x150 SE | 39 | 40 | 0.0093984 | 0.208 | 0.08 | 261 | 0 | 0.27 | 1 | 1 | cs | TRUE
43 | LV_4313-3_0_2_line_43 | NAYY 4x150 SE | 39 | 41 | 0.010104 | 0.208 | 0.08 | 261 | 0 | 0.27 | 1 | 1 | cs | TRUE
44 | LV_4313-3_0_2_line_44 | NAYY 4x150 SE | 40 | 42 | 0.0050818 | 0.208 | 0.08 | 261 | 0 | 0.27 | 1 | 1 | cs | TRUE
45 | LV_4313-3_0_2_line_45 | NAYY 4x150 SE | 41 | 43 | 0.0036099 | 0.208 | 0.08 | 261 | 0 | 0.27 | 1 | 1 | cs | TRUE
46 | LV_4313-3_0_2_line_46 | NAYY 4x150 SE | 42 | 44 | 0.0036919 | 0.208 | 0.08 | 261 | 0 | 0.27 | 1 | 1 | cs | TRUE
47 | LV_4313-3_0_2_line_47 | NAYY 4x150 SE | 43 | 45 | 0.013196 | 0.208 | 0.08 | 261 | 0 | 0.27 | 1 | 1 | cs | TRUE
48 | LV_4313-3_0_2_line_48 | NAYY 4x150 SE | 45 | 54 | 0.0044812 | 0.208 | 0.08 | 261 | 0 | 0.27 | 1 | 1 | cs | TRUE
49 | LV_4313-3_0_2_line_49 | NAYY 4x150 SE | 46 | 47 | 0.0078616 | 0.208 | 0.08 | 261 | 0 | 0.27 | 1 | 1 | cs | TRUE
50 | LV_4313-3_0_2_line_50 | NAYY 4x150 SE | 47 | 48 | 0.023717 | 0.208 | 0.08 | 261 | 0 | 0.27 | 1 | 1 | cs | TRUE
51 | LV_4313-3_0_2_line_51 | NAYY 4x150 SE | 49 | 50 | 0.014033 | 0.208 | 0.08 | 261 | 0 | 0.27 | 1 | 1 | cs | TRUE
52 | LV_4313-3_0_2_line_52 | NAYY 4x150 SE | 50 | 51 | 0.0394 | 0.208 | 0.08 | 261 | 0 | 0.27 | 1 | 1 | cs | TRUE
53 | LV_4313-3_0_2_line_53 | NAYY 4x150 SE | 51 | 52 | 0.01328 | 0.208 | 0.08 | 261 | 0 | 0.27 | 1 | 1 | cs | TRUE
54 | LV_4313-3_0_2_line_54 | NAYY 4x150 SE | 51 | 53 | 0.019088 | 0.208 | 0.08 | 261 | 0 | 0.27 | 1 | 1 | cs | TRUE
55 | LV_4313-3_0_2_line_55 | NAYY 4x150 SE | 53 | 59 | 0.00076806 | 0.208 | 0.08 | 261 | 0 | 0.27 | 1 | 1 | cs | TRUE
56 | LV_4313-3_0_2_line_56 | NAYY 4x150 SE | 54 | 55 | 0.00085232 | 0.208 | 0.08 | 261 | 0 | 0.27 | 1 | 1 | cs | TRUE
57 | LV_4313-3_0_2_line_57 | NAYY 4x150 SE | 55 | 56 | 0.0076979 | 0.208 | 0.08 | 261 | 0 | 0.27 | 1 | 1 | cs | TRUE
58 | LV_4313-3_0_2_line_58 | NAYY 4x150 SE | 57 | 58 | 0.0082778 | 0.208 | 0.08 | 261 | 0 | 0.27 | 1 | 1 | cs | TRUE
59 | LV_4313-3_0_2_line_59 | NAYY 4x150 SE | 59 | 60 | 0.035405 | 0.208 | 0.08 | 261 | 0 | 0.27 | 1 | 1 | cs | TRUE

## trafo
| name | std_type | hv_bus | lv_bus | sn_mva | vn_hv_kv | vn_lv_kv | vk_percent | vkr_percent | pfe_kw | i0_percent | shift_degree | tap_side | tap_neutral | tap_min | tap_max | tap_step_percent | tap_step_degree | tap_pos | tap_phase_shifter | parallel | df | in_service
0 | LV_4313-3_0_2_trafo_84 | 0.25 MVA 20/0.4 kV | 61 | 35 | 0.25 | 20 | 0.4 | 6 | 1.44 | 0.8 | 0.32 | 150 | hv | 0 | -2 | 2 | 2.5 | 0 | 0 | FALSE | 1 | 1 | TRUE

## line_geodata
| x0 | y0 | x1 | y1 | x2 | y2 | x3 | y3 | x4 | y4 | x5 | y5 | x6 | y6 | x7 | y7 | x8 | y8
0 | 2658593.3631 | 1269079.223 | 2658591.9067 | 1269077.7385 | 2658566.7401 | 1269054.4382 | 2658563.3875 | 1269051.8462
1 | 2658558.7418 | 1269048.2543 | 2658563.3875 | 1269051.8462
2 | 2658558.7418 | 1269048.2543 | 2658548.29 | 1269041.3456 | 2658541.8701 | 1269036.8675
3 | 2658541.8701 | 1269036.8675 | 2658521.3746 | 1269036.531 | 2658510.2207 | 1269031.3611 | 2658494.538 | 1269022.9996 | 2658487.3717 | 1269021.7055 | 2658481.0575 | 1269022.5103 | 2658471.6926 | 1269030.457 | 2658470.4609 | 1269031.7874
4 | 2658458.2365 | 1269044.9904 | 2658470.4609 | 1269031.7874
5 | 2658421.1053 | 1268987.747 | 2658412.6107 | 1268975.754 | 2658412.1078 | 1268975.1574
6 | 2658434.6158 | 1269006.8217 | 2658421.1053 | 1268987.747
7 | 2658412.1078 | 1268975.1574 | 2658410.2774 | 1268972.9862
8 | 2658434.6158 | 1269006.8217 | 2658435.4769 | 1269008.0376 | 2658436.5709 | 1269009.8138
9 | 2658407.7027 | 1268969.932 | 2658410.2774 | 1268972.9862
10 | 2658436.5709 | 1269009.8138 | 2658440.8318 | 1269016.7317
11 | 2658407.7027 | 1268969.932 | 2658400.2943 | 1268961.144
12 | 2658458.2365 | 1269044.9904 | 2658440.8318 | 1269016.7317
13 | 2658458.2365 | 1269044.9904 | 2658459.8339 | 1269048.2866
14 | 2658274.6596 | 1268735.8566 | 2658256.1817 | 1268697.946 | 2658228.2264 | 1268650.6504
15 | 2658274.6596 | 1268735.8566 | 2658290.4534 | 1268730.7752 | 2658304.7108 | 1268727.3466 | 2658315.1693 | 1268726.8049 | 2658329.8619 | 1268732.6542 | 2658352.5704 | 1268741.4294
16 | 2658274.6596 | 1268735.8566 | 2658288.0485 | 1268796.7899 | 2658294.7166 | 1268815.8144 | 2658301.941 | 1268834.8889 | 2658313.0279 | 1268856.0475 | 2658326.8114 | 1268876.9547 | 2658341.216 | 1268895.155 | 2658355.7122 | 1268911.6994 | 2658370.9605 | 1268929.0296
17 | 2658352.5704 | 1268741.4294 | 2658353.3148 | 1268736.1661 | 2658352.065 | 1268731.6504 | 2658346.1821 | 1268716.9479 | 2658335.615 | 1268696.4838 | 2658335.4769 | 1268695.3824
18 | 2658370.9605 | 1268929.0296 | 2658383.9218 | 1268941.7227 | 2658400.2943 | 1268961.144
19 | 2658370.9605 | 1268929.0296 | 2658354.5202 | 1268944.7569 | 2658348.7715 | 1268953.062 | 2658348.0519 | 1268962.6732 | 2658348.3147 | 1268973.2448
20 | 2658240.2241 | 1268541.0155 | 2658228.2609 | 1268536.8946
21 | 2658228.2609 | 1268536.8946 | 2658221.8843 | 1268528.7145 | 2658201.0343 | 1268518.787
22 | 2658240.2241 | 1268541.0155 | 2658248.6842 | 1268502.3752
23 | 2658240.2241 | 1268541.0155 | 2658253.5535 | 1268546.392
24 | 2658334.3729 | 1268668.8561 | 2658333.8713 | 1268678.72 | 2658334.0175 | 1268683.7363 | 2658335.4769 | 1268695.3824
25 | 2658311.1762 | 1268588.0763 | 2658301.066 | 1268582.7132 | 2658297.3446 | 1268577.9048
26 | 2658316.466 | 1268590.8823 | 2658311.1762 | 1268588.0763
27 | 2658292.3295 | 1268571.4246 | 2658297.3446 | 1268577.9048
28 | 2658333.0622 | 1268600.62 | 2658327.8824 | 1268596.2545 | 2658316.466 | 1268590.8823
29 | 2658316.466 | 1268590.8823 | 2658321.9132 | 1268574.0979
30 | 2658292.3295 | 1268571.4246 | 2658291.5096 | 1268570.3652 | 2658290.0757 | 1268568.6651
31 | 2658333.0622 | 1268600.62 | 2658336.9535 | 1268610.9193
32 | 2658333.0622 | 1268600.62 | 2658337.3436 | 1268599.9396 | 2658347.8503 | 1268598.6779
33 | 2658321.9132 | 1268574.0979 | 2658322.5543 | 1268572.1223
34 | 2658281.0505 | 1268557.9639 | 2658290.0757 | 1268568.6651
35 | 2658336.9535 | 1268610.9193 | 2658337.3086 | 1268611.8593 | 2658337.1793 | 1268617.8384
36 | 2658347.8503 | 1268598.6779 | 2658348.8944 | 1268598.5525 | 2658360.2725 | 1268598.0869
37 | 2658326.8438 | 1268558.9052 | 2658322.5543 | 1268572.1223
38 | 2658336.2044 | 1268637.6719 | 2658336.2463 | 1268637.0569
39 | 2658336.2463 | 1268637.0569 | 2658337.0041 | 1268625.9335 | 2658337.1793 | 1268617.8384
40 | 2658336.2044 | 1268637.6719 | 2658335.2349 | 1268651.9022 | 2658335.1929 | 1268652.7291
41 | 2658334.3729 | 1268668.8561 | 2658335.1929 | 1268652.7291
42 | 2658289.8965 | 1268553.0808 | 2658299.2718 | 1268552.4228
43 | 2658281.0505 | 1268557.9639 | 2658289.8965 | 1268553.0808
44 | 2658304.3412 | 1268552.0669 | 2658304.3412 | 1268552.0669 | 2658299.2718 | 1268552.4228
45 | 2658281.0505 | 1268557.9639 | 2658277.7496 | 1268556.5027
46 | 2658307.8736 | 1268553.1404 | 2658304.3412 | 1268552.0669
47 | 2658277.7496 | 1268556.5027 | 2658268.8217 | 1268552.5504 | 2658265.6389 | 1268551.2666
48 | 2658265.6389 | 1268551.2666 | 2658261.483 | 1268549.5904
49 | 2658391.8025 | 1268599.221 | 2658383.9545 | 1268598.7593
50 | 2658383.9545 | 1268598.7593 | 2658367.4983 | 1268597.7912 | 2658360.2725 | 1268598.0869
51 | 2658391.9663 | 1268544.2507 | 2658378.2704 | 1268547.3069
52 | 2658339.818 | 1268555.8976 | 2658351.1319 | 1268553.3629 | 2658378.2704 | 1268547.3069
53 | 2658339.818 | 1268555.8976 | 2658326.8438 | 1268558.9052
54 | 2658339.818 | 1268555.8976 | 2658340.6768 | 1268546.6769 | 2658342.7115 | 1268537.0629
55 | 2658342.8705 | 1268536.3115 | 2658342.7115 | 1268537.0629
56 | 2658260.6926 | 1268549.2715 | 2658261.483 | 1268549.5904
57 | 2658260.6926 | 1268549.2715 | 2658253.5535 | 1268546.392
58 | 2658248.6842 | 1268502.3752 | 2658250.4546 | 1268494.289
59 | 2658350.2013 | 1268501.6736 | 2658342.8705 | 1268536.3115

## bus_geodata
| x | y | coords
0 | 2658593.3631 | 1269079.223
1 | 2658563.3875 | 1269051.8462
2 | 2658558.7418 | 1269048.2543
3 | 2658541.8701 | 1269036.8675
4 | 2658470.4609 | 1269031.7874
5 | 2658421.1053 | 1268987.747
6 | 2658412.1078 | 1268975.1574
7 | 2658434.6158 | 1269006.8217
8 | 2658410.2774 | 1268972.9862
9 | 2658436.5709 | 1269009.8138
10 | 2658407.7027 | 1268969.932
11 | 2658440.8318 | 1269016.7317
12 | 2658458.2365 | 1269044.9904
13 | 2658459.8339 | 1269048.2866
14 | 2658228.2264 | 1268650.6504
15 | 2658274.6596 | 1268735.8566
16 | 2658352.5704 | 1268741.4294
17 | 2658370.9605 | 1268929.0296
18 | 2658228.2609 | 1268536.8946
19 | 2658240.2241 | 1268541.0155
20 | 2658201.0343 | 1268518.787
21 | 2658335.4769 | 1268695.3824
22 | 2658400.2943 | 1268961.144
23 | 2658348.3147 | 1268973.2448
24 | 2658311.1762 | 1268588.0763
25 | 2658297.3446 | 1268577.9048
26 | 2658316.466 | 1268590.8823
27 | 2658292.3295 | 1268571.4246
28 | 2658333.0622 | 1268600.62
29 | 2658321.9132 | 1268574.0979
30 | 2658290.0757 | 1268568.6651
31 | 2658336.9535 | 1268610.9193
32 | 2658347.8503 | 1268598.6779
33 | 2658322.5543 | 1268572.1223
34 | 2658336.2463 | 1268637.0569
35 | 2658336.2044 | 1268637.6719
36 | 2658337.1793 | 1268617.8384
37 | 2658335.1929 | 1268652.7291
38 | 2658334.3729 | 1268668.8561
39 | 2658289.8965 | 1268553.0808
40 | 2658299.2718 | 1268552.4228
41 | 2658281.0505 | 1268557.9639
42 | 2658304.3412 | 1268552.0669
43 | 2658277.7496 | 1268556.5027
44 | 2658307.8736 | 1268553.1404
45 | 2658265.6389 | 1268551.2666
46 | 2658391.8025 | 1268599.221
47 | 2658383.9545 | 1268598.7593
48 | 2658360.2725 | 1268598.0869
49 | 2658391.9663 | 1268544.2507
50 | 2658378.2704 | 1268547.3069
51 | 2658339.818 | 1268555.8976
52 | 2658326.8438 | 1268558.9052
53 | 2658342.7115 | 1268537.0629
54 | 2658261.483 | 1268549.5904
55 | 2658260.6926 | 1268549.2715
56 | 2658253.5535 | 1268546.392
57 | 2658248.6842 | 1268502.3752
58 | 2658250.4546 | 1268494.289
59 | 2658342.8705 | 1268536.3115
60 | 2658350.2013 | 1268501.6736
61 | 2658336.2044 | 1268637.6719

## line_std_types
| c_nf_per_km | r_ohm_per_km | x_ohm_per_km | max_i_ka | type | q_mm2 | alpha | voltage_rating
NAYY 4x50 SE | 210 | 0.642 | 0.083 | 0.142 | cs | 50 | 0.00403 | LV
NAYY 4x120 SE | 264 | 0.225 | 0.08 | 0.242 | cs | 120 | 0.00403 | LV
NAYY 4x150 SE | 261 | 0.208 | 0.08 | 0.27 | cs | 150 | 0.00403 | LV
NA2XS2Y 1x95 RM/25 12/20 kV | 216 | 0.313 | 0.132 | 0.252 | cs | 95 | 0.00403 | MV
NA2XS2Y 1x185 RM/25 12/20 kV | 273 | 0.161 | 0.117 | 0.362 | cs | 185 | 0.00403 | MV
NA2XS2Y 1x240 RM/25 12/20 kV | 304 | 0.122 | 0.112 | 0.421 | cs | 240 | 0.00403 | MV
NA2XS2Y 1x95 RM/25 6/10 kV | 315 | 0.313 | 0.123 | 0.249 | cs | 95 | 0.00403 | MV
NA2XS2Y 1x185 RM/25 6/10 kV | 406 | 0.161 | 0.11 | 0.358 | cs | 185 | 0.00403 | MV
NA2XS2Y 1x240 RM/25 6/10 kV | 456 | 0.122 | 0.105 | 0.416 | cs | 240 | 0.00403 | MV
NA2XS2Y 1x150 RM/25 12/20 kV | 250 | 0.206 | 0.116 | 0.319 | cs | 150 | 0.00403 | MV
NA2XS2Y 1x120 RM/25 12/20 kV | 230 | 0.253 | 0.119 | 0.283 | cs | 120 | 0.00403 | MV
NA2XS2Y 1x70 RM/25 12/20 kV | 190 | 0.443 | 0.132 | 0.22 | cs | 70 | 0.00403 | MV
NA2XS2Y 1x150 RM/25 6/10 kV | 360 | 0.206 | 0.11 | 0.315 | cs | 150 | 0.00403 | MV
NA2XS2Y 1x120 RM/25 6/10 kV | 340 | 0.253 | 0.113 | 0.28 | cs | 120 | 0.00403 | MV
NA2XS2Y 1x70 RM/25 6/10 kV | 280 | 0.443 | 0.123 | 0.217 | cs | 70 | 0.00403 | MV
N2XS(FL)2Y 1x120 RM/35 64/110 kV | 112 | 0.153 | 0.166 | 0.366 | cs | 120 | 0.00393 | HV
N2XS(FL)2Y 1x185 RM/35 64/110 kV | 125 | 0.099 | 0.156 | 0.457 | cs | 185 | 0.00393 | HV
N2XS(FL)2Y 1x240 RM/35 64/110 kV | 135 | 0.075 | 0.149 | 0.526 | cs | 240 | 0.00393 | HV
N2XS(FL)2Y 1x300 RM/35 64/110 kV | 144 | 0.06 | 0.144 | 0.588 | cs | 300 | 0.00393 | HV
15-AL1/3-ST1A 0.4 | 11 | 1.8769 | 0.35 | 0.105 | ol | 16 | 0.00403 | LV
24-AL1/4-ST1A 0.4 | 11.25 | 1.2012 | 0.335 | 0.14 | ol | 24 | 0.00403 | LV
48-AL1/8-ST1A 0.4 | 12.2 | 0.5939 | 0.3 | 0.21 | ol | 48 | 0.00403 | LV
94-AL1/15-ST1A 0.4 | 13.2 | 0.306 | 0.29 | 0.35 | ol | 94 | 0.00403 | LV
34-AL1/6-ST1A 10.0 | 9.7 | 0.8342 | 0.36 | 0.17 | ol | 34 | 0.00403 | MV
48-AL1/8-ST1A 10.0 | 10.1 | 0.5939 | 0.35 | 0.21 | ol | 48 | 0.00403 | MV
70-AL1/11-ST1A 10.0 | 10.4 | 0.4132 | 0.339 | 0.29 | ol | 70 | 0.00403 | MV
94-AL1/15-ST1A 10.0 | 10.75 | 0.306 | 0.33 | 0.35 | ol | 94 | 0.00403 | MV
122-AL1/20-ST1A 10.0 | 11.1 | 0.2376 | 0.323 | 0.41 | ol | 122 | 0.00403 | MV
149-AL1/24-ST1A 10.0 | 11.25 | 0.194 | 0.315 | 0.47 | ol | 149 | 0.00403 | MV
34-AL1/6-ST1A 20.0 | 9.15 | 0.8342 | 0.382 | 0.17 | ol | 34 | 0.00403 | MV
48-AL1/8-ST1A 20.0 | 9.5 | 0.5939 | 0.372 | 0.21 | ol | 48 | 0.00403 | MV
70-AL1/11-ST1A 20.0 | 9.7 | 0.4132 | 0.36 | 0.29 | ol | 70 | 0.00403 | MV
94-AL1/15-ST1A 20.0 | 10 | 0.306 | 0.35 | 0.35 | ol | 94 | 0.00403 | MV
122-AL1/20-ST1A 20.0 | 10.3 | 0.2376 | 0.344 | 0.41 | ol | 122 | 0.00403 | MV
149-AL1/24-ST1A 20.0 | 10.5 | 0.194 | 0.337 | 0.47 | ol | 149 | 0.00403 | MV
184-AL1/30-ST1A 20.0 | 10.75 | 0.1571 | 0.33 | 0.535 | ol | 184 | 0.00403 | MV
243-AL1/39-ST1A 20.0 | 11 | 0.1188 | 0.32 | 0.645 | ol | 243 | 0.00403 | MV
48-AL1/8-ST1A 110.0 | 8 | 0.5939 | 0.46 | 0.21 | ol | 48 | 0.00403 | HV
70-AL1/11-ST1A 110.0 | 8.4 | 0.4132 | 0.45 | 0.29 | ol | 70 | 0.00403 | HV
94-AL1/15-ST1A 110.0 | 8.65 | 0.306 | 0.44 | 0.35 | ol | 94 | 0.00403 | HV
122-AL1/20-ST1A 110.0 | 8.5 | 0.2376 | 0.43 | 0.41 | ol | 122 | 0.00403 | HV
149-AL1/24-ST1A 110.0 | 8.75 | 0.194 | 0.41 | 0.47 | ol | 149 | 0.00403 | HV
184-AL1/30-ST1A 110.0 | 8.8 | 0.1571 | 0.4 | 0.535 | ol | 184 | 0.00403 | HV
243-AL1/39-ST1A 110.0 | 9 | 0.1188 | 0.39 | 0.645 | ol | 243 | 0.00403 | HV
305-AL1/39-ST1A 110.0 | 9.2 | 0.0949 | 0.38 | 0.74 | ol | 305 | 0.00403 | HV
490-AL1/64-ST1A 110.0 | 9.75 | 0.059 | 0.37 | 0.96 | ol | 490 | 0.00403 | HV
679-AL1/86-ST1A 110.0 | 9.95 | 0.042 | 0.36 | 1.15 | ol | 679 | 0.00403 | HV
490-AL1/64-ST1A 220.0 | 10 | 0.059 | 0.285 | 0.96 | ol | 490 | 0.00403 | HV
679-AL1/86-ST1A 220.0 | 11.7 | 0.042 | 0.275 | 1.15 | ol | 679 | 0.00403 | HV
490-AL1/64-ST1A 380.0 | 11 | 0.059 | 0.253 | 0.96 | ol | 490 | 0.00403 | HV
679-AL1/86-ST1A 380.0 | 14.6 | 0.042 | 0.25 | 1.15 | ol | 679 | 0.00403 | HV

## trafo_std_types
| i0_percent | pfe_kw | vkr_percent | sn_mva | vn_lv_kv | vn_hv_kv | vk_percent | shift_degree | vector_group | tap_side | tap_neutral | tap_min | tap_max | tap_step_degree | tap_step_percent | tap_phase_shifter
160 MVA 380/110 kV | 0.06 | 60 | 0.25 | 160 | 110 | 380 | 12.2 | 0 | Yy0 | hv | 0 | -9 | 9 | 0 | 1.5 | FALSE
100 MVA 220/110 kV | 0.06 | 55 | 0.26 | 100 | 110 | 220 | 12 | 0 | Yy0 | hv | 0 | -9 | 9 | 0 | 1.5 | FALSE
63 MVA 110/20 kV | 0.04 | 22 | 0.32 | 63 | 20 | 110 | 18 | 150 | YNd5 | hv | 0 | -9 | 9 | 0 | 1.5 | FALSE
40 MVA 110/20 kV | 0.05 | 18 | 0.34 | 40 | 20 | 110 | 16.2 | 150 | YNd5 | hv | 0 | -9 | 9 | 0 | 1.5 | FALSE
25 MVA 110/20 kV | 0.07 | 14 | 0.41 | 25 | 20 | 110 | 12 | 150 | YNd5 | hv | 0 | -9 | 9 | 0 | 1.5 | FALSE
63 MVA 110/10 kV | 0.04 | 22 | 0.32 | 63 | 10 | 110 | 18 | 150 | YNd5 | hv | 0 | -9 | 9 | 0 | 1.5 | FALSE
40 MVA 110/10 kV | 0.05 | 18 | 0.34 | 40 | 10 | 110 | 16.2 | 150 | YNd5 | hv | 0 | -9 | 9 | 0 | 1.5 | FALSE
25 MVA 110/10 kV | 0.07 | 14 | 0.41 | 25 | 10 | 110 | 12 | 150 | YNd5 | hv | 0 | -9 | 9 | 0 | 1.5 | FALSE
0.25 MVA 20/0.4 kV | 0.32 | 0.8 | 1.44 | 0.25 | 0.4 | 20 | 6 | 150 | Yzn5 | hv | 0 | -2 | 2 | 0 | 2.5 | FALSE
0.4 MVA 20/0.4 kV | 0.3375 | 1.35 | 1.425 | 0.4 | 0.4 | 20 | 6 | 150 | Dyn5 | hv | 0 | -2 | 2 | 0 | 2.5 | FALSE
0.63 MVA 20/0.4 kV | 0.2619 | 1.65 | 1.206 | 0.63 | 0.4 | 20 | 6 | 150 | Dyn5 | hv | 0 | -2 | 2 | 0 | 2.5 | FALSE
0.25 MVA 10/0.4 kV | 0.24 | 0.6 | 1.2 | 0.25 | 0.4 | 10 | 4 | 150 | Dyn5 | hv | 0 | -2 | 2 | 0 | 2.5 | FALSE
0.4 MVA 10/0.4 kV | 0.2375 | 0.95 | 1.325 | 0.4 | 0.4 | 10 | 4 | 150 | Dyn5 | hv | 0 | -2 | 2 | 0 | 2.5 | FALSE
0.63 MVA 10/0.4 kV | 0.1873 | 1.18 | 1.0794 | 0.63 | 0.4 | 10 | 4 | 150 | Dyn5 | hv | 0 | -2 | 2 | 0 | 2.5 | FALSE

## trafo3w_std_types
| sn_hv_mva | sn_mv_mva | sn_lv_mva | vn_hv_kv | vn_mv_kv | vn_lv_kv | vk_hv_percent | vk_mv_percent | vk_lv_percent | vkr_hv_percent | vkr_mv_percent | vkr_lv_percent | pfe_kw | i0_percent | shift_mv_degree | shift_lv_degree | vector_group | tap_side | tap_neutral | tap_min | tap_max | tap_step_percent
63/25/38 MVA 110/20/10 kV | 63 | 25 | 38 | 110 | 20 | 10 | 10.4 | 10.4 | 10.4 | 0.28 | 0.32 | 0.35 | 35 | 0.89 | 0 | 0 | YN0yn0yn0 | hv | 0 | -10 | 10 | 1.2
63/25/38 MVA 110/10/10 kV | 63 | 25 | 38 | 110 | 10 | 10 | 10.4 | 10.4 | 10.4 | 0.28 | 0.32 | 0.35 | 35 | 0.89 | 0 | 0 | YN0yn0yn0 | hv | 0 | -10 | 10 | 1.2

## fuse_std_types
| fuse_type | i_rated_a | t_avg | t_min | t_total | x_avg | x_min | x_total
HV 100A | HV 100A | 100 | 0 | [10.0, 3.64, 0.854, 0.281, 0.1, 0.0531, 0.022, 0.01] | [10.0, 4.267, 1.21, 0.403, 0.1, 0.058, 0.022, 0.01] | 0 | [300.0, 350.0, 450.0, 550.0, 700.0, 850.0, 1200.0, 1752.0] | [600.0, 700.0, 900.0, 1150.0, 1665.0, 2000.0, 3000.0, 4313.0]
HV 10A | HV 10A | 10 | 0 | [10.0, 1675.0, 0.344, 0.156, 0.1, 0.0417, 0.0171, 0.01] | [10.0, 1.3, 0.3, 0.155, 0.1, 0.0555, 0.023, 0.01] | 0 | [30.0, 32.0, 35.0, 37.0, 39.0, 50.0, 70.0, 88.0] | [60.0, 70.0, 80.0, 87.0, 94.0, 110.0, 150.0, 216.0]
HV 125A | HV 125A | 125 | 0 | [10.0, 1.82, 0.344, 0.1, 0.0467, 0.0269, 0.01] | [10.0, 2.478, 0.426, 0.1, 0.0427, 0.0211, 0.01] | 0 | [375.0, 500.0, 700.0, 925.0, 1200.0, 1500.0, 2341.0] | [750.0, 1000.0, 1500.0, 2200.0, 3000.0, 4000.0, 5765.0]
HV 160A | HV 160A | 160 | 0 | [10.0, 4.15, 1.03, 0.198, 0.1, 0.051, 0.0172, 0.01] | [10.0, 2.3, 0.734, 0.274, 0.1, 0.046, 0.0177, 0.01] | 0 | [480.0, 550.0, 700.0, 1000.0, 1260.0, 1600.0, 2500.0, 3227.0] | [960.0, 1300.0, 1700.0, 2200.0, 2996.0, 4000.0, 6000.0, 7946.0]
HV 16A | HV 16A | 16 | 0 | [10.0, 0.352, 0.164, 0.1, 0.0649, 0.0342, 0.01] | [10.0, 2.34, 0.722, 0.181, 0.1, 0.055, 0.0296, 0.01] | 0 | [48.0, 60.0, 65.0, 71.0, 80.0, 100.0, 162.0] | [96.0, 110.0, 125.0, 150.0, 168.0, 200.0, 250.0, 398.0]
HV 200A | HV 200A | 200 | 0 | [10.0, 4.267, 1.21, 0.403, 0.1, 0.058, 0.022, 0.01] | [10.0, 3.73, 1.654, 0.328, 0.1, 0.0531, 0.019, 0.01] | 0 | [600.0, 700.0, 900.0, 1150.0, 1665.0, 2000.0, 3000.0, 4313.0] | [1200.0, 1500.0, 1800.0, 2700.0, 3960.0, 5000.0, 7500.0, 10620.0]
HV 20A | HV 20A | 20 | 0 | [10.0, 1.3, 0.3, 0.155, 0.1, 0.0555, 0.023, 0.01] | [10.0, 1.3, 0.161, 0.1, 0.0611, 0.0399, 0.0141, 0.01] | 0 | [60.0, 70.0, 80.0, 87.0, 94.0, 110.0, 150.0, 216.0] | [120.0, 150.0, 200.0, 223.0, 260.0, 300.0, 450.0, 532.0]
HV 25A | HV 25A | 25 | 0 | [10.0, 2.512, 0.833, 0.299, 0.1, 0.0372, 0.0223, 0.01] | [10.0, 3.125, 0.597, 0.198, 0.1, 0.0378, 0.022, 0.01] | 0 | [75.0, 82.0, 90.0, 100.0, 124.0, 170.0, 200.0, 289.0] | [150.0, 170.0, 210.0, 250.0, 294.0, 400.0, 500.0, 711.0]
HV 31.5A | HV 31.5A | 31.5 | 0 | [10.0, 2.34, 0.722, 0.181, 0.1, 0.055, 0.0296, 0.01] | [10.0, 2.84, 0.368, 0.164, 0.1, 0.0621, 0.0378, 0.0195, 0.01] | 0 | [95.0, 110.0, 125.0, 150.0, 165.0, 200.0, 250.0, 390.0] | [189.0, 220.0, 300.0, 350.0, 393.0, 450.0, 530.0, 700.0, 960.0]
HV 40A | HV 40A | 40 | 0 | [10.0, 1.3, 0.161, 0.1, 0.0611, 0.0399, 0.0141, 0.01] | [10.0, 2.05, 0.369, 0.198, 0.1, 0.051, 0.0298, 0.01] | 0 | [120.0, 150.0, 200.0, 223.0, 260.0, 300.0, 450.0, 532.0] | [240.0, 300.0, 400.0, 450.0, 530.0, 650.0, 800.0, 1311.0]
HV 50A | HV 50A | 50 | 0 | [10.0, 3.215, 0.597, 0.198, 0.1, 0.0378, 0.022, 0.01] | [10.0, 3.64, 0.854, 0.281, 0.1, 0.0531, 0.022, 0.01] | 0 | [150.0, 170.0, 210.0, 250.0, 294.0, 400.0, 500.0, 711.0] | [300.0, 350.0, 450.0, 550.0, 700.0, 850.0, 1200.0, 1752.0]
HV 6.3A | HV 6.3A | 6.3 | 0 | [10.0, 1.39, 0.344, 0.168, 0.1, 0.056, 0.0263, 0.01] | [10.0, 1.711, 0.516, 0.198, 0.1, 0.0634, 0.0303, 0.01] | 0 | [19.0, 19.5, 20.4, 20.8, 22.0, 25.0, 32.0, 48.0] | [38.0, 40.0, 43.0, 48.0, 53.0, 60.0, 75.0, 118.0]
HV 63A | HV 63A | 63 | 0 | [10.0, 2.84, 0.368, 0.164, 0.1, 0.0621, 0.0378, 0.0195, 0.01] | [10.0, 1.82, 0.344, 0.1, 0.0467, 0.0269, 0.01] | 0 | [189.0, 220.0, 300.0, 350.0, 393.0, 450.0, 530.0, 700.0, 961.0] | [378.0, 500.0, 700.0, 934.0, 1200.0, 1500.0, 2366.0]
HV 80A | HV 80A | 80 | 0 | [10.0, 2.05, 0.369, 0.198, 0.1, 0.051, 0.0298, 0.01] | [10.0, 4.15, 1.03, 0.198, 0.1, 0.051, 0.0172, 0.01] | 0 | [240.0, 300.0, 400.0, 450.0, 530.0, 650.0, 800.0, 1311.0] | [480.0, 550.0, 700.0, 1000.0, 1260.0, 1600.0, 2500.0, 3227.0]
Siemens NH-1-100 | Siemens NH-1-100 | 100 | [5400.0, 2000.0, 400.0, 20.0, 1.0, 0.2, 0.012, 0.004] | 0 | 0 | [150.0, 190.0, 250.0, 430.0, 900.0, 1250.0, 2700.0, 3600.0] | 0 | 0
Siemens NH-1-125 | Siemens NH-1-125 | 125 | [4800.0, 120.0, 7.0, 0.1, 0.004] | 0 | 0 | [180.0, 400.0, 740.0, 2000.0, 4250.0] | 0 | 0
Siemens NH-1-16 | Siemens NH-1-16 | 16 | [4000.0, 400.0, 2.0, 0.1, 0.04, 0.01] | 0 | 0 | [26.0, 35.0, 75.0, 150.0, 200.0, 300.0] | 0 | 0
Siemens NH-1-160 | Siemens NH-1-160 | 160 | [4800.0, 120.0, 7.0, 0.1, 0.004] | 0 | 0 | [210.0, 500.0, 900.0, 2300.0, 5000.0] | 0 | 0
Siemens NH-1-25 | Siemens NH-1-25 | 25 | [4000.0, 1000.0, 10.0, 0.2, 0.02, 0.01] | 0 | 0 | [40.0, 50.0, 100.0, 210.0, 400.0, 500.0] | 0 | 0
Siemens NH-1-50 | Siemens NH-1-50 | 50 | [4000.0, 40.0, 4.0, 1.0, 0.02, 0.01] | 0 | 0 | [86.0, 200.0, 300.0, 400.0, 1000.0, 1280.0] | 0 | 0
Siemens NH-1-63 | Siemens NH-1-63 | 63 | [4000.0, 100.0, 10.0, 2.0, 0.04, 0.01] | 0 | 0 | [100.0, 200.0, 300.0, 400.0, 1000.0, 1500.0] | 0 | 0
Siemens NH-1-80 | Siemens NH-1-80 | 80 | [4800.0, 120.0, 7.0, 0.1, 0.01] | 0 | 0 | [150.58, 250.0, 450.0, 1150.0, 2470.0] | 0 | 0
Siemens NH-2-1000 | Siemens NH-2-1000 | 1000 | [4800.0, 120.0, 7.0, 0.1, 0.004] | 0 | 0 | [1900.0, 3500.0, 8400.0, 24000.0, 52000.0] | 0 | 0
Siemens NH-2-200 | Siemens NH-2-200 | 200 | [4800.0, 120.0, 7.0, 0.1, 0.004] | 0 | 0 | [280.0, 650.0, 1200.0, 3000.0, 7000.0] | 0 | 0
Siemens NH-2-224 | Siemens NH-2-224 | 224 | [4800.0, 120.0, 7.0, 0.2, 0.04, 0.004] | 0 | 0 | [400.0, 750.0, 1453.0, 3025.0, 4315.0, 7600.0] | 0 | 0
Siemens NH-2-250 | Siemens NH-2-250 | 250 | [4800.0, 120.0, 7.0, 0.1, 0.004] | 0 | 0 | [450.0, 800.0, 1650.0, 4000.0, 8500.0] | 0 | 0
Siemens NH-2-315 | Siemens NH-2-315 | 315 | [4800.0, 120.0, 7.0, 0.1, 0.004] | 0 | 0 | [550.0, 920.0, 1900.0, 5000.0, 11000.0] | 0 | 0
Siemens NH-2-355 | Siemens NH-2-355 | 355 | [4800.0, 120.0, 6.0, 0.1, 0.004] | 0 | 0 | [650.0, 1116.27, 2350.0, 5840.0, 12790.0] | 0 | 0
Siemens NH-2-400 | Siemens NH-2-400 | 400 | [4800.0, 120.0, 7.0, 0.1, 0.004] | 0 | 0 | [720.0, 1350.0, 2800.0, 6500.0, 15000.0] | 0 | 0
Siemens NH-2-425 | Siemens NH-2-425 | 425 | [4800.0, 120.0, 7.0, 0.1, 0.004] | 0 | 0 | [850.0, 1500.0, 3050.0, 7500.0, 16500.0] | 0 | 0
Siemens NH-2-630 | Siemens NH-2-630 | 630 | [4800.0, 120.0, 7.0, 0.1, 0.004] | 0 | 0 | [1200.0, 2000.0, 4800.0, 12000.0, 26000.0] | 0 | 0

## dtypes
| element | column | dtype
0 | bus | name | object
1 | bus | vn_kv | float64
2 | bus | type | object
3 | bus | zone | object
4 | bus | in_service | bool
5 | load | name | object
6 | load | bus | uint32
7 | load | p_mw | float64
8 | load | q_mvar | float64
9 | load | const_z_percent | float64
10 | load | const_i_percent | float64
11 | load | sn_mva | float64
12 | load | scaling | float64
13 | load | in_service | bool
14 | load | type | object
15 | ext_grid | name | object
16 | ext_grid | bus | uint32
17 | ext_grid | vm_pu | float64
18 | ext_grid | va_degree | float64
19 | ext_grid | slack_weight | float64
20 | ext_grid | in_service | bool
21 | line | name | object
22 | line | std_type | object
23 | line | from_bus | uint32
24 | line | to_bus | uint32
25 | line | length_km | float64
26 | line | r_ohm_per_km | float64
27 | line | x_ohm_per_km | float64
28 | line | c_nf_per_km | float64
29 | line | g_us_per_km | float64
30 | line | max_i_ka | float64
31 | line | df | float64
32 | line | parallel | uint32
33 | line | type | object
34 | line | in_service | bool
35 | trafo | name | object
36 | trafo | std_type | object
37 | trafo | hv_bus | uint32
38 | trafo | lv_bus | uint32
39 | trafo | sn_mva | float64
40 | trafo | vn_hv_kv | float64
41 | trafo | vn_lv_kv | float64
42 | trafo | vk_percent | float64
43 | trafo | vkr_percent | float64
44 | trafo | pfe_kw | float64
45 | trafo | i0_percent | float64
46 | trafo | shift_degree | float64
47 | trafo | tap_side | object
48 | trafo | tap_neutral | int32
49 | trafo | tap_min | int32
50 | trafo | tap_max | int32
51 | trafo | tap_step_percent | float64
52 | trafo | tap_step_degree | float64
53 | trafo | tap_pos | int32
54 | trafo | tap_phase_shifter | bool
55 | trafo | parallel | uint32
56 | trafo | df | float64
57 | trafo | in_service | bool
58 | line_geodata | coords | object
59 | bus_geodata | x | float64
60 | bus_geodata | y | float64
61 | bus_geodata | coords | object

## parameters
| version | format_version | converged | OPF_converged | name | f_hz | sn_mva
0 | 2.14.6 | 2.14.0 | FALSE | FALSE |  | 50 | 1