## bus
| name | vn_kv | type | zone | in_service
0 | bus_LV_4313-3_1_3_node_25 | 0.4 | n |  | TRUE
1 | bus_LV_4313-3_1_3_node_26 | 0.4 | n |  | TRUE
2 | bus_LV_4313-3_1_3_node_27 | 0.4 | n |  | TRUE
3 | bus_LV_4313-3_1_3_node_58 | 0.4 | n |  | TRUE
4 | bus_LV_4313-3_1_3_node_56 | 0.4 | n |  | TRUE
5 | bus_LV_4313-3_1_3_node_30 | 0.4 | n |  | TRUE
6 | bus_LV_4313-3_1_3_node_31 | 0.4 | n |  | TRUE
7 | bus_LV_4313-3_1_3_node_32 | 0.4 | n |  | TRUE
8 | bus_LV_4313-3_1_3_node_33 | 0.4 | n |  | TRUE
9 | bus_LV_4313-3_1_3_node_34 | 0.4 | n |  | TRUE
10 | bus_LV_4313-3_1_3_node_35 | 0.4 | n |  | TRUE
11 | bus_LV_4313-3_1_3_node_41 | 0.4 | n |  | TRUE
12 | bus_LV_4313-3_1_3_node_36 | 0.4 | n |  | TRUE
13 | bus_LV_4313-3_1_3_node_52 | 0.4 | n |  | TRUE
14 | bus_LV_4313-3_1_3_node_39 | 0.4 | n |  | TRUE
15 | bus_LV_4313-3_1_3_node_37 | 0.4 | n |  | TRUE
16 | bus_LV_4313-3_1_3_node_53 | 0.4 | n |  | TRUE
17 | bus_LV_4313-3_1_3_node_49 | 0.4 | n |  | TRUE
18 | bus_LV_4313-3_1_3_node_47 | 0.4 | n |  | TRUE
19 | bus_LV_4313-3_1_3_node_38 | 0.4 | n |  | TRUE
20 | bus_LV_4313-3_1_3_node_40 | 0.4 | n |  | TRUE
21 | bus_LV_4313-3_1_3_node_42 | 0.4 | n |  | TRUE
22 | bus_LV_4313-3_1_3_node_43 | 0.4 | n |  | TRUE
23 | bus_LV_4313-3_1_3_node_55 | 0.4 | n |  | TRUE
24 | bus_LV_4313-3_1_3_node_76 | 0.4 | n |  | TRUE
25 | bus_LV_4313-3_1_3_node_75 | 0.4 | n |  | TRUE
26 | bus_LV_4313-3_1_3_node_54 | 0.4 | n |  | TRUE
27 | bus_LV_4313-3_1_3_node_126 | 0.4 | n |  | TRUE
28 | bus_LV_4313-3_1_3_node_67 | 0.4 | n |  | TRUE
29 | bus_LV_4313-3_1_3_node_44 | 0.4 | n |  | TRUE
30 | bus_LV_4313-3_1_3_node_45 | 0.4 | n |  | TRUE
31 | bus_LV_4313-3_1_3_node_46 | 0.4 | n |  | TRUE
32 | bus_LV_4313-3_1_3_node_48 | 0.4 | n |  | TRUE
33 | bus_LV_4313-3_1_3_node_50 | 0.4 | n |  | TRUE
34 | bus_LV_4313-3_1_3_node_51 | 0.4 | n |  | TRUE
35 | bus_LV_4313-3_1_3_node_63 | 0.4 | n |  | TRUE
36 | bus_LV_4313-3_1_3_node_57 | 0.4 | n |  | TRUE
37 | bus_LV_4313-3_1_3_node_123 | 0.4 | n |  | TRUE
38 | bus_LV_4313-3_1_3_node_120 | 0.4 | n |  | TRUE
39 | bus_LV_4313-3_1_3_node_59 | 0.4 | n |  | TRUE
40 | bus_LV_4313-3_1_3_node_60 | 0.4 | n |  | TRUE
41 | bus_LV_4313-3_1_3_node_61 | 0.4 | n |  | TRUE
42 | bus_LV_4313-3_1_3_node_62 | 0.4 | n |  | TRUE
43 | bus_LV_4313-3_1_3_node_73 | 0.4 | n |  | TRUE
44 | bus_LV_4313-3_1_3_node_145 | 0.4 | n |  | TRUE
45 | bus_LV_4313-3_1_3_node_64 | 0.4 | n |  | TRUE
46 | bus_LV_4313-3_1_3_node_65 | 0.4 | n |  | TRUE
47 | bus_LV_4313-3_1_3_node_66 | 0.4 | n |  | TRUE
48 | bus_LV_4313-3_1_3_node_68 | 0.4 | n |  | TRUE
49 | bus_LV_4313-3_1_3_node_69 | 0.4 | n |  | TRUE
50 | bus_LV_4313-3_1_3_node_70 | 0.4 | n |  | TRUE
51 | bus_LV_4313-3_1_3_node_142 | 0.4 | n |  | TRUE
52 | bus_LV_4313-3_1_3_node_71 | 0.4 | n |  | TRUE
53 | bus_LV_4313-3_1_3_node_144 | 0.4 | n |  | TRUE
54 | bus_LV_4313-3_1_3_node_138 | 0.4 | n |  | TRUE
55 | bus_LV_4313-3_1_3_node_72 | 0.4 | n |  | TRUE
56 | bus_LV_4313-3_1_3_node_74 | 0.4 | n |  | TRUE
57 | bus_LV_4313-3_1_3_node_127 | 0.4 | n |  | TRUE
58 | bus_LV_4313-3_1_3_node_118 | 0.4 | n |  | TRUE
59 | bus_LV_4313-3_1_3_node_119 | 0.4 | n |  | TRUE
60 | bus_LV_4313-3_1_3_node_121 | 0.4 | n |  | TRUE
61 | bus_LV_4313-3_1_3_node_122 | 0.4 | n |  | TRUE
62 | bus_LV_4313-3_1_3_node_125 | 0.4 | n |  | TRUE
63 | bus_LV_4313-3_1_3_node_133 | 0.4 | n |  | TRUE
64 | bus_LV_4313-3_1_3_node_124 | 0.4 | n |  | TRUE
65 | bus_LV_4313-3_1_3_node_134 | 0.4 | n |  | TRUE
66 | bus_LV_4313-3_1_3_node_128 | 0.4 | n |  | TRUE
67 | bus_LV_4313-3_1_3_node_129 | 0.4 | n |  | TRUE
68 | bus_LV_4313-3_1_3_node_130 | 0.4 | n |  | TRUE
69 | bus_LV_4313-3_1_3_node_132 | 0.4 | n |  | TRUE
70 | bus_LV_4313-3_1_3_node_131 | 0.4 | n |  | TRUE
71 | bus_LV_4313-3_1_3_node_141 | 0.4 | n |  | TRUE
72 | bus_LV_4313-3_1_3_node_140 | 0.4 | n |  | TRUE
73 | bus_LV_4313-3_1_3_node_135 | 0.4 | n |  | TRUE
74 | bus_LV_4313-3_1_3_node_136 | 0.4 | n |  | TRUE
75 | bus_LV_4313-3_1_3_node_137 | 0.4 | n |  | TRUE
76 | bus_LV_4313-3_1_3_node_139 | 0.4 | n |  | TRUE
77 | bus_MV_486_1_node_150 | 20 | n |  | TRUE

## load
| name | bus | p_mw | q_mvar | const_z_percent | const_i_percent | sn_mva | scaling | in_service | type
0 | LV_4313-3_1_3_load_25 | 0 | 0.002182 | 0.00054686 | 0 | 0 |  | 1 | TRUE | wye
1 | LV_4313-3_1_3_load_27 | 2 | 0.0033222 | 0.00083261 | 0 | 0 |  | 1 | TRUE | wye
2 | LV_4313-3_1_3_load_30 | 5 | 0.0032343 | 0.0008106 | 0 | 0 |  | 1 | TRUE | wye
3 | LV_4313-3_1_3_load_31 | 6 | 0.0020999 | 0.0005263 | 0 | 0 |  | 1 | TRUE | wye
4 | LV_4313-3_1_3_load_33 | 8 | 0.00059201 | 0.00014837 | 0 | 0 |  | 1 | TRUE | wye
5 | LV_4313-3_1_3_load_34 | 9 | 0.00093934 | 0.00023542 | 0 | 0 |  | 1 | TRUE | wye
6 | LV_4313-3_1_3_load_35 | 10 | 0.00020145 | 5.0488e-05 | 0 | 0 |  | 1 | TRUE | wye
7 | LV_4313-3_1_3_load_41 | 11 | 0.00046804 | 0.0001173 | 0 | 0 |  | 1 | TRUE | wye
8 | LV_4313-3_1_3_load_36 | 12 | 0.00015942 | 3.9954e-05 | 0 | 0 |  | 1 | TRUE | wye
9 | LV_4313-3_1_3_load_52 | 13 | 0.0011074 | 0.00027753 | 0 | 0 |  | 1 | TRUE | wye
10 | LV_4313-3_1_3_load_39 | 14 | 0.00034332 | 8.6044e-05 | 0 | 0 |  | 1 | TRUE | wye
11 | LV_4313-3_1_3_load_37 | 15 | 0.00024211 | 6.0679e-05 | 0 | 0 |  | 1 | TRUE | wye
12 | LV_4313-3_1_3_load_53 | 16 | 0.00032382 | 8.1157e-05 | 0 | 0 |  | 1 | TRUE | wye
13 | LV_4313-3_1_3_load_49 | 17 | 0.0012013 | 0.00030109 | 0 | 0 |  | 1 | TRUE | wye
14 | LV_4313-3_1_3_load_38 | 19 | 0.0025124 | 0.00062966 | 0 | 0 |  | 1 | TRUE | wye
15 | LV_4313-3_1_3_load_42 | 21 | 0.00034528 | 8.6535e-05 | 0 | 0 |  | 1 | TRUE | wye
16 | LV_4313-3_1_3_load_55 | 23 | 0.00059167 | 0.00014829 | 0 | 0 |  | 1 | TRUE | wye
17 | LV_4313-3_1_3_load_76 | 24 | 0.001542 | 0.00038647 | 0 | 0 |  | 1 | TRUE | wye
18 | LV_4313-3_1_3_load_75 | 25 | 0.00043995 | 0.00011026 | 0 | 0 |  | 1 | TRUE | wye
19 | LV_4313-3_1_3_load_54 | 26 | 0.00089246 | 0.00022367 | 0 | 0 |  | 1 | TRUE | wye
20 | LV_4313-3_1_3_load_126 | 27 | 0.0013596 | 0.00034075 | 0 | 0 |  | 1 | TRUE | wye
21 | LV_4313-3_1_3_load_67 | 28 | 0.0010309 | 0.00025836 | 0 | 0 |  | 1 | TRUE | wye
22 | LV_4313-3_1_3_load_44 | 29 | 0.00099426 | 0.00024919 | 0 | 0 |  | 1 | TRUE | wye
23 | LV_4313-3_1_3_load_45 | 30 | 0.00010734 | 2.6901e-05 | 0 | 0 |  | 1 | TRUE | wye
24 | LV_4313-3_1_3_load_46 | 31 | 0.0004045 | 0.00010138 | 0 | 0 |  | 1 | TRUE | wye
25 | LV_4313-3_1_3_load_50 | 33 | 0.00019594 | 4.9108e-05 | 0 | 0 |  | 1 | TRUE | wye
26 | LV_4313-3_1_3_load_51 | 34 | 0.0011066 | 0.00027733 | 0 | 0 |  | 1 | TRUE | wye
27 | LV_4313-3_1_3_load_63 | 35 | 0.0012178 | 0.00030522 | 0 | 0 |  | 1 | TRUE | wye
28 | LV_4313-3_1_3_load_123 | 37 | 0.0013299 | 0.00033331 | 0 | 0 |  | 1 | TRUE | wye
29 | LV_4313-3_1_3_load_59 | 39 | 0.002451 | 0.00061429 | 0 | 0 |  | 1 | TRUE | wye
30 | LV_4313-3_1_3_load_61 | 41 | 0.0015023 | 0.00037652 | 0 | 0 |  | 1 | TRUE | wye
31 | LV_4313-3_1_3_load_62 | 42 | 0.0013571 | 0.00034011 | 0 | 0 |  | 1 | TRUE | wye
32 | LV_4313-3_1_3_load_145 | 44 | 0.0011728 | 0.00029392 | 0 | 0 |  | 1 | TRUE | wye
33 | LV_4313-3_1_3_load_64 | 45 | 0.0014252 | 0.00035719 | 0 | 0 |  | 1 | TRUE | wye
34 | LV_4313-3_1_3_load_65 | 46 | 0.001181 | 0.00029599 | 0 | 0 |  | 1 | TRUE | wye
35 | LV_4313-3_1_3_load_69 | 49 | 0.0037302 | 0.00093489 | 0 | 0 |  | 1 | TRUE | wye
36 | LV_4313-3_1_3_load_70 | 50 | 0.001416 | 0.00035489 | 0 | 0 |  | 1 | TRUE | wye
37 | LV_4313-3_1_3_load_71 | 52 | 0.00095125 | 0.00023841 | 0 | 0 |  | 1 | TRUE | wye
38 | LV_4313-3_1_3_load_144 | 53 | 0.0047554 | 0.0011918 | 0 | 0 |  | 1 | TRUE | wye
39 | LV_4313-3_1_3_load_72 | 55 | 0.0015924 | 0.00039909 | 0 | 0 |  | 1 | TRUE | wye
40 | LV_4313-3_1_3_load_74 | 56 | 0.00019516 | 4.8911e-05 | 0 | 0 |  | 1 | TRUE | wye
41 | LV_4313-3_1_3_load_118 | 58 | 0.0052436 | 0.0013142 | 0 | 0 |  | 1 | TRUE | wye
42 | LV_4313-3_1_3_load_121 | 60 | 0.00042277 | 0.00010596 | 0 | 0 |  | 1 | TRUE | wye
43 | LV_4313-3_1_3_load_122 | 61 | 0.00069615 | 0.00017447 | 0 | 0 |  | 1 | TRUE | wye
44 | LV_4313-3_1_3_load_133 | 63 | 0.00069253 | 0.00017356 | 0 | 0 |  | 1 | TRUE | wye
45 | LV_4313-3_1_3_load_124 | 64 | 0.00075664 | 0.00018963 | 0 | 0 |  | 1 | TRUE | wye
46 | LV_4313-3_1_3_load_134 | 65 | 0.0007557 | 0.0001894 | 0 | 0 |  | 1 | TRUE | wye
47 | LV_4313-3_1_3_load_128 | 66 | 0.00096863 | 0.00024276 | 0 | 0 |  | 1 | TRUE | wye
48 | LV_4313-3_1_3_load_129 | 67 | 0.0031096 | 0.00077935 | 0 | 0 |  | 1 | TRUE | wye
49 | LV_4313-3_1_3_load_130 | 68 | 0.003734 | 0.00093583 | 0 | 0 |  | 1 | TRUE | wye
50 | LV_4313-3_1_3_load_132 | 69 | 0.0038939 | 0.0009759 | 0 | 0 |  | 1 | TRUE | wye
51 | LV_4313-3_1_3_load_131 | 70 | 0.0023786 | 0.00059613 | 0 | 0 |  | 1 | TRUE | wye
52 | LV_4313-3_1_3_load_141 | 71 | 0.0035734 | 0.00089557 | 0 | 0 |  | 1 | TRUE | wye
53 | LV_4313-3_1_3_load_140 | 72 | 0.0028146 | 0.0007054 | 0 | 0 |  | 1 | TRUE | wye
54 | LV_4313-3_1_3_load_135 | 73 | 0.0063191 | 0.0015837 | 0 | 0 |  | 1 | TRUE | wye
55 | LV_4313-3_1_3_load_136 | 74 | 0.011333 | 0.0028402 | 0 | 0 |  | 1 | TRUE | wye
56 | LV_4313-3_1_3_load_139 | 76 | 0.00046375 | 0.00011623 | 0 | 0 |  | 1 | TRUE | wye

## ext_grid
| name | bus | vm_pu | va_degree | slack_weight | in_service
0 |  | 57 | 1 | 0 | 1 | TRUE

## line
| name | std_type | from_bus | to_bus | length_km | r_ohm_per_km | x_ohm_per_km | c_nf_per_km | g_us_per_km | max_i_ka | df | parallel | type | in_service
0 | LV_4313-3_1_3_line_0 | NAYY 4x150 SE | 0 | 1 | 0.074416 | 0.208 | 0.08 | 261 | 0 | 0.27 | 1 | 1 | cs | TRUE
1 | LV_4313-3_1_3_line_1 | NAYY 4x150 SE | 1 | 2 | 0.034893 | 0.208 | 0.08 | 261 | 0 | 0.27 | 1 | 1 | cs | TRUE
2 | LV_4313-3_1_3_line_2 | NAYY 4x150 SE | 2 | 3 | 0.055346 | 0.208 | 0.08 | 261 | 0 | 0.27 | 1 | 1 | cs | TRUE
3 | LV_4313-3_1_3_line_3 | NAYY 4x150 SE | 3 | 4 | 0.01674 | 0.208 | 0.08 | 261 | 0 | 0.27 | 1 | 1 | cs | TRUE
4 | LV_4313-3_1_3_line_4 | NAYY 4x150 SE | 4 | 36 | 0.019264 | 0.208 | 0.08 | 261 | 0 | 0.27 | 1 | 1 | cs | TRUE
5 | LV_4313-3_1_3_line_5 | NAYY 4x150 SE | 4 | 26 | 0.015928 | 0.208 | 0.08 | 261 | 0 | 0.27 | 1 | 1 | cs | TRUE
6 | LV_4313-3_1_3_line_6 | NAYY 4x150 SE | 5 | 6 | 0.0072645 | 0.208 | 0.08 | 261 | 0 | 0.27 | 1 | 1 | cs | TRUE
7 | LV_4313-3_1_3_line_7 | NAYY 4x150 SE | 5 | 7 | 0.028492 | 0.208 | 0.08 | 261 | 0 | 0.27 | 1 | 1 | cs | TRUE
8 | LV_4313-3_1_3_line_8 | NAYY 4x150 SE | 6 | 8 | 0.003986 | 0.208 | 0.08 | 261 | 0 | 0.27 | 1 | 1 | cs | TRUE
9 | LV_4313-3_1_3_line_9 | NAYY 4x150 SE | 7 | 9 | 0.015951 | 0.208 | 0.08 | 261 | 0 | 0.27 | 1 | 1 | cs | TRUE
10 | LV_4313-3_1_3_line_10 | NAYY 4x150 SE | 7 | 10 | 0.02096 | 0.208 | 0.08 | 261 | 0 | 0.27 | 1 | 1 | cs | TRUE
11 | LV_4313-3_1_3_line_11 | NAYY 4x150 SE | 8 | 11 | 0.0072676 | 0.208 | 0.08 | 261 | 0 | 0.27 | 1 | 1 | cs | TRUE
12 | LV_4313-3_1_3_line_12 | NAYY 4x150 SE | 9 | 12 | 0.013241 | 0.208 | 0.08 | 261 | 0 | 0.27 | 1 | 1 | cs | TRUE
13 | LV_4313-3_1_3_line_13 | NAYY 4x150 SE | 10 | 13 | 0.0032106 | 0.208 | 0.08 | 261 | 0 | 0.27 | 1 | 1 | cs | TRUE
14 | LV_4313-3_1_3_line_14 | NAYY 4x150 SE | 11 | 14 | 0.013019 | 0.208 | 0.08 | 261 | 0 | 0.27 | 1 | 1 | cs | TRUE
15 | LV_4313-3_1_3_line_15 | NAYY 4x150 SE | 12 | 15 | 0.015895 | 0.208 | 0.08 | 261 | 0 | 0.27 | 1 | 1 | cs | TRUE
16 | LV_4313-3_1_3_line_16 | NAYY 4x150 SE | 13 | 16 | 0.017375 | 0.208 | 0.08 | 261 | 0 | 0.27 | 1 | 1 | cs | TRUE
17 | LV_4313-3_1_3_line_17 | NAYY 4x150 SE | 14 | 19 | 0.01251 | 0.208 | 0.08 | 261 | 0 | 0.27 | 1 | 1 | cs | TRUE
18 | LV_4313-3_1_3_line_18 | NAYY 4x150 SE | 15 | 17 | 2.0609e-05 | 0.208 | 0.08 | 261 | 0 | 0.27 | 1 | 1 | cs | TRUE
19 | LV_4313-3_1_3_line_19 | NAYY 4x150 SE | 17 | 18 | 0.022362 | 0.208 | 0.08 | 261 | 0 | 0.27 | 1 | 1 | cs | TRUE
20 | LV_4313-3_1_3_line_20 | NAYY 4x150 SE | 18 | 33 | 0.032174 | 0.208 | 0.08 | 261 | 0 | 0.27 | 1 | 1 | cs | TRUE
21 | LV_4313-3_1_3_line_21 | NAYY 4x150 SE | 18 | 30 | 0.010624 | 0.208 | 0.08 | 261 | 0 | 0.27 | 1 | 1 | cs | TRUE
22 | LV_4313-3_1_3_line_22 | NAYY 4x150 SE | 19 | 20 | 0.01065 | 0.208 | 0.08 | 261 | 0 | 0.27 | 1 | 1 | cs | TRUE
23 | LV_4313-3_1_3_line_23 | NAYY 4x150 SE | 20 | 21 | 0.013122 | 0.208 | 0.08 | 261 | 0 | 0.27 | 1 | 1 | cs | TRUE
24 | LV_4313-3_1_3_line_24 | NAYY 4x150 SE | 20 | 22 | 0.017684 | 0.208 | 0.08 | 261 | 0 | 0.27 | 1 | 1 | cs | TRUE
25 | LV_4313-3_1_3_line_25 | NAYY 4x150 SE | 21 | 23 | 0.022349 | 0.208 | 0.08 | 261 | 0 | 0.27 | 1 | 1 | cs | TRUE
26 | LV_4313-3_1_3_line_26 | NAYY 4x150 SE | 22 | 24 | 0.010908 | 0.208 | 0.08 | 261 | 0 | 0.27 | 1 | 1 | cs | TRUE
27 | LV_4313-3_1_3_line_27 | NAYY 4x150 SE | 22 | 25 | 0.015926 | 0.208 | 0.08 | 261 | 0 | 0.27 | 1 | 1 | cs | TRUE
28 | LV_4313-3_1_3_line_28 | NAYY 4x150 SE | 23 | 26 | 0.010013 | 0.208 | 0.08 | 261 | 0 | 0.27 | 1 | 1 | cs | TRUE
29 | LV_4313-3_1_3_line_29 | NAYY 4x150 SE | 24 | 27 | 0.007366 | 0.208 | 0.08 | 261 | 0 | 0.27 | 1 | 1 | cs | TRUE
30 | LV_4313-3_1_3_line_30 | NAYY 4x150 SE | 25 | 28 | 0.041528 | 0.208 | 0.08 | 261 | 0 | 0.27 | 1 | 1 | cs | TRUE
31 | LV_4313-3_1_3_line_31 | NAYY 4x150 SE | 27 | 57 | 0.0049128 | 0.208 | 0.08 | 261 | 0 | 0.27 | 1 | 1 | cs | TRUE
32 | LV_4313-3_1_3_line_32 | NAYY 4x150 SE | 28 | 46 | 0.0012881 | 0.208 | 0.08 | 261 | 0 | 0.27 | 1 | 1 | cs | TRUE
33 | LV_4313-3_1_3_line_33 | NAYY 4x150 SE | 29 | 30 | 0.0084019 | 0.208 | 0.08 | 261 | 0 | 0.27 | 1 | 1 | cs | TRUE
34 | LV_4313-3_1_3_line_34 | NAYY 4x150 SE | 29 | 31 | 0.002139 | 0.208 | 0.08 | 261 | 0 | 0.27 | 1 | 1 | cs | TRUE
35 | LV_4313-3_1_3_line_35 | NAYY 4x150 SE | 31 | 32 | 0.026491 | 0.208 | 0.08 | 261 | 0 | 0.27 | 1 | 1 | cs | TRUE
36 | LV_4313-3_1_3_line_36 | NAYY 4x150 SE | 32 | 34 | 0.0070396 | 0.208 | 0.08 | 261 | 0 | 0.27 | 1 | 1 | cs | TRUE
37 | LV_4313-3_1_3_line_37 | NAYY 4x150 SE | 33 | 35 | 0.01002 | 0.208 | 0.08 | 261 | 0 | 0.27 | 1 | 1 | cs | TRUE
38 | LV_4313-3_1_3_line_38 | NAYY 4x150 SE | 36 | 37 | 0.04767 | 0.208 | 0.08 | 261 | 0 | 0.27 | 1 | 1 | cs | TRUE
39 | LV_4313-3_1_3_line_39 | NAYY 4x150 SE | 37 | 38 | 0.017924 | 0.208 | 0.08 | 261 | 0 | 0.27 | 1 | 1 | cs | TRUE
40 | LV_4313-3_1_3_line_40 | NAYY 4x150 SE | 38 | 58 | 0.039964 | 0.208 | 0.08 | 261 | 0 | 0.27 | 1 | 1 | cs | TRUE
41 | LV_4313-3_1_3_line_41 | NAYY 4x150 SE | 39 | 40 | 0.0080681 | 0.208 | 0.08 | 261 | 0 | 0.27 | 1 | 1 | cs | TRUE
42 | LV_4313-3_1_3_line_42 | NAYY 4x150 SE | 40 | 41 | 0.017976 | 0.208 | 0.08 | 261 | 0 | 0.27 | 1 | 1 | cs | TRUE
43 | LV_4313-3_1_3_line_43 | NAYY 4x150 SE | 40 | 42 | 0.0066828 | 0.208 | 0.08 | 261 | 0 | 0.27 | 1 | 1 | cs | TRUE
44 | LV_4313-3_1_3_line_44 | NAYY 4x150 SE | 41 | 43 | 0.010594 | 0.208 | 0.08 | 261 | 0 | 0.27 | 1 | 1 | cs | TRUE
45 | LV_4313-3_1_3_line_45 | NAYY 4x150 SE | 43 | 44 | 0.0076139 | 0.208 | 0.08 | 261 | 0 | 0.27 | 1 | 1 | cs | TRUE
46 | LV_4313-3_1_3_line_46 | NAYY 4x150 SE | 44 | 53 | 0.010669 | 0.208 | 0.08 | 261 | 0 | 0.27 | 1 | 1 | cs | TRUE
47 | LV_4313-3_1_3_line_47 | NAYY 4x150 SE | 45 | 46 | 0.015041 | 0.208 | 0.08 | 261 | 0 | 0.27 | 1 | 1 | cs | TRUE
48 | LV_4313-3_1_3_line_48 | NAYY 4x150 SE | 45 | 47 | 0.014887 | 0.208 | 0.08 | 261 | 0 | 0.27 | 1 | 1 | cs | TRUE
49 | LV_4313-3_1_3_line_49 | NAYY 4x150 SE | 47 | 48 | 0.0104 | 0.208 | 0.08 | 261 | 0 | 0.27 | 1 | 1 | cs | TRUE
50 | LV_4313-3_1_3_line_50 | NAYY 4x150 SE | 47 | 49 | 0.01313 | 0.208 | 0.08 | 261 | 0 | 0.27 | 1 | 1 | cs | TRUE
51 | LV_4313-3_1_3_line_51 | NAYY 4x150 SE | 48 | 50 | 0.018447 | 0.208 | 0.08 | 261 | 0 | 0.27 | 1 | 1 | cs | TRUE
52 | LV_4313-3_1_3_line_52 | NAYY 4x150 SE | 49 | 51 | 0.012454 | 0.208 | 0.08 | 261 | 0 | 0.27 | 1 | 1 | cs | TRUE
53 | LV_4313-3_1_3_line_53 | NAYY 4x150 SE | 50 | 52 | 0.0092288 | 0.208 | 0.08 | 261 | 0 | 0.27 | 1 | 1 | cs | TRUE
54 | LV_4313-3_1_3_line_54 | NAYY 4x150 SE | 51 | 53 | 0.0096961 | 0.208 | 0.08 | 261 | 0 | 0.27 | 1 | 1 | cs | TRUE
55 | LV_4313-3_1_3_line_55 | NAYY 4x150 SE | 51 | 54 | 0.024084 | 0.208 | 0.08 | 261 | 0 | 0.27 | 1 | 1 | cs | TRUE
56 | LV_4313-3_1_3_line_56 | NAYY 4x150 SE | 52 | 55 | 0.016621 | 0.208 | 0.08 | 261 | 0 | 0.27 | 1 | 1 | cs | TRUE
57 | LV_4313-3_1_3_line_57 | NAYY 4x150 SE | 54 | 72 | 0.034922 | 0.208 | 0.08 | 261 | 0 | 0.27 | 1 | 1 | cs | TRUE
58 | LV_4313-3_1_3_line_58 | NAYY 4x150 SE | 54 | 74 | 0.025057 | 0.208 | 0.08 | 261 | 0 | 0.27 | 1 | 1 | cs | TRUE
59 | LV_4313-3_1_3_line_59 | NAYY 4x150 SE | 55 | 56 | 0.056116 | 0.208 | 0.08 | 261 | 0 | 0.27 | 1 | 1 | cs | TRUE
60 | LV_4313-3_1_3_line_60 | NAYY 4x150 SE | 57 | 66 | 0.016595 | 0.208 | 0.08 | 261 | 0 | 0.27 | 1 | 1 | cs | TRUE
61 | LV_4313-3_1_3_line_61 | NAYY 4x150 SE | 57 | 67 | 0.019853 | 0.208 | 0.08 | 261 | 0 | 0.27 | 1 | 1 | cs | TRUE
62 | LV_4313-3_1_3_line_62 | NAYY 4x150 SE | 59 | 60 | 0.016717 | 0.208 | 0.08 | 261 | 0 | 0.27 | 1 | 1 | cs | TRUE
63 | LV_4313-3_1_3_line_63 | NAYY 4x150 SE | 59 | 61 | 0.010444 | 0.208 | 0.08 | 261 | 0 | 0.27 | 1 | 1 | cs | TRUE
64 | LV_4313-3_1_3_line_64 | NAYY 4x150 SE | 60 | 62 | 0.045004 | 0.208 | 0.08 | 261 | 0 | 0.27 | 1 | 1 | cs | TRUE
65 | LV_4313-3_1_3_line_65 | NAYY 4x150 SE | 61 | 63 | 0.040446 | 0.208 | 0.08 | 261 | 0 | 0.27 | 1 | 1 | cs | TRUE
66 | LV_4313-3_1_3_line_66 | NAYY 4x150 SE | 62 | 64 | 0.061683 | 0.208 | 0.08 | 261 | 0 | 0.27 | 1 | 1 | cs | TRUE
67 | LV_4313-3_1_3_line_67 | NAYY 4x150 SE | 63 | 65 | 0.0176 | 0.208 | 0.08 | 261 | 0 | 0.27 | 1 | 1 | cs | TRUE
68 | LV_4313-3_1_3_line_68 | NAYY 4x150 SE | 65 | 71 | 0.012715 | 0.208 | 0.08 | 261 | 0 | 0.27 | 1 | 1 | cs | TRUE
69 | LV_4313-3_1_3_line_69 | NAYY 4x150 SE | 66 | 68 | 0.006353 | 0.208 | 0.08 | 261 | 0 | 0.27 | 1 | 1 | cs | TRUE
70 | LV_4313-3_1_3_line_70 | NAYY 4x150 SE | 67 | 69 | 0.013815 | 0.208 | 0.08 | 261 | 0 | 0.27 | 1 | 1 | cs | TRUE
71 | LV_4313-3_1_3_line_71 | NAYY 4x150 SE | 68 | 70 | 0.011817 | 0.208 | 0.08 | 261 | 0 | 0.27 | 1 | 1 | cs | TRUE
72 | LV_4313-3_1_3_line_72 | NAYY 4x150 SE | 71 | 72 | 0.0032473 | 0.208 | 0.08 | 261 | 0 | 0.27 | 1 | 1 | cs | TRUE
73 | LV_4313-3_1_3_line_73 | NAYY 4x150 SE | 73 | 74 | 0.066404 | 0.208 | 0.08 | 261 | 0 | 0.27 | 1 | 1 | cs | TRUE
74 | LV_4313-3_1_3_line_74 | NAYY 4x150 SE | 73 | 75 | 0.049373 | 0.208 | 0.08 | 261 | 0 | 0.27 | 1 | 1 | cs | TRUE
75 | LV_4313-3_1_3_line_75 | NAYY 4x150 SE | 75 | 76 | 0.030225 | 0.208 | 0.08 | 261 | 0 | 0.27 | 1 | 1 | cs | TRUE

## trafo
| name | std_type | hv_bus | lv_bus | sn_mva | vn_hv_kv | vn_lv_kv | vk_percent | vkr_percent | pfe_kw | i0_percent | shift_degree | tap_side | tap_neutral | tap_min | tap_max | tap_step_percent | tap_step_degree | tap_pos | tap_phase_shifter | parallel | df | in_service
0 | LV_4313-3_1_3_trafo_127 | 0.25 MVA 20/0.4 kV | 77 | 57 | 0.25 | 20 | 0.4 | 6 | 1.44 | 0.8 | 0.32 | 150 | hv | 0 | -2 | 2 | 2.5 | 0 | 0 | FALSE | 1 | 1 | TRUE

## line_geodata
| x0 | y0 | x1 | y1 | x2 | y2 | x3 | y3 | x4 | y4 | x5 | y5 | x6 | y6 | x7 | y7
0 | 2658589.9692 | 1269830.5532 | 2658584.3222 | 1269830.1747 | 2658574.2504 | 1269826.0607 | 2658547.3268 | 1269812.5726 | 2658532.0033 | 1269801.5904 | 2658525.5406 | 1269795.4551
1 | 2658589.9692 | 1269830.5532 | 2658588.9657 | 1269865.4322
2 | 2658605.4093 | 1269916.2043 | 2658601.4647 | 1269912.6069 | 2658597.6773 | 1269906.8206 | 2658594.4294 | 1269902.0069 | 2658591.7615 | 1269894.864 | 2658589.6606 | 1269884.4131 | 2658588.8897 | 1269868.0709 | 2658588.9657 | 1269865.4322
3 | 2658605.6495 | 1269932.9416 | 2658605.4093 | 1269916.2043
4 | 2658605.6495 | 1269932.9416 | 2658623.2521 | 1269924.999
5 | 2658605.6495 | 1269932.9416 | 2658600.8595 | 1269948.1322
6 | 2658543.6555 | 1269976.8675 | 2658536.6214 | 1269975.0526
7 | 2658508.731 | 1269969.3977 | 2658523.8611 | 1269971.7604 | 2658536.6214 | 1269975.0526
8 | 2658543.6555 | 1269976.8675 | 2658547.5151 | 1269977.8633
9 | 2658508.731 | 1269969.3977 | 2658492.7804 | 1269969.2397
10 | 2658508.731 | 1269969.3977 | 2658502.0377 | 1269949.5354
11 | 2658554.4668 | 1269979.9607 | 2658551.1564 | 1269978.8027 | 2658547.5151 | 1269977.8633
12 | 2658492.7804 | 1269969.2397 | 2658479.5404 | 1269969.1086
13 | 2658501.0125 | 1269946.4929 | 2658502.0377 | 1269949.5354
14 | 2658554.4668 | 1269979.9607 | 2658566.7558 | 1269984.2593
15 | 2658463.6667 | 1269968.2909 | 2658479.1793 | 1269969.105 | 2658479.5404 | 1269969.1086
16 | 2658501.0125 | 1269946.4929 | 2658501.0125 | 1269946.4929 | 2658486.8054 | 1269936.4903
17 | 2658578.5641 | 1269988.3897 | 2658566.7558 | 1269984.2593
18 | 2658463.6667 | 1269968.2909 | 2658463.6462 | 1269968.2898
19 | 2658441.3151 | 1269967.1179 | 2658463.6462 | 1269968.2898
20 | 2658441.3151 | 1269967.1179 | 2658440.168 | 1269975.8353 | 2658440.581 | 1269992.641 | 2658442.7468 | 1269998.8449
21 | 2658441.3151 | 1269967.1179 | 2658431.0058 | 1269964.5503
22 | 2658588.6168 | 1269991.9061 | 2658578.5641 | 1269988.3897
23 | 2658588.6168 | 1269991.9061 | 2658591.6309 | 1269979.1345
24 | 2658593.9495 | 1270008.7717 | 2658588.6168 | 1269991.9061
25 | 2658597.8484 | 1269957.6816 | 2658593.2586 | 1269972.2373 | 2658591.6309 | 1269979.1345
26 | 2658593.9495 | 1270008.7717 | 2658600.9087 | 1270009.5858 | 2658604.6457 | 1270010.706
27 | 2658593.9495 | 1270008.7717 | 2658593.698 | 1270024.6958
28 | 2658600.8595 | 1269948.1322 | 2658597.8484 | 1269957.6816
29 | 2658611.7014 | 1270012.8212 | 2658604.6457 | 1270010.706
30 | 2658593.698 | 1270024.6958 | 2658593.4234 | 1270042.0805 | 2658594.0314 | 1270061.946 | 2658594.9079 | 1270066.1209
31 | 2658616.4073 | 1270014.2319 | 2658611.7014 | 1270012.8212
32 | 2658594.9079 | 1270066.1209 | 2658595.1726 | 1270067.3816
33 | 2658422.853 | 1269962.5198 | 2658431.0058 | 1269964.5503
34 | 2658422.853 | 1269962.5198 | 2658420.7774 | 1269962.0029
35 | 2658395.5476 | 1269954.0223 | 2658411.431 | 1269958.5938 | 2658418.8584 | 1269961.525 | 2658420.7774 | 1269962.0029
36 | 2658395.5476 | 1269954.0223 | 2658388.5564 | 1269953.1989
37 | 2658450.997 | 1270004.5307 | 2658442.7468 | 1269998.8449
38 | 2658623.2521 | 1269924.999 | 2658638.5723 | 1269924.1392 | 2658657.1738 | 1269922.4448 | 2658668.2109 | 1269921.7649 | 2658670.7604 | 1269921.3145
39 | 2658688.4111 | 1269918.1961 | 2658670.7604 | 1269921.3145
40 | 2658688.4111 | 1269918.1961 | 2658695.7104 | 1269942.3424 | 2658700.9602 | 1269956.1142
41 | 2658567.4631 | 1270125.0303 | 2658559.4405 | 1270125.8866
42 | 2658567.4631 | 1270125.0303 | 2658579.1336 | 1270122.6553 | 2658584.9848 | 1270121.0534
43 | 2658567.4631 | 1270125.0303 | 2658567.457 | 1270131.7131
44 | 2658595.2032 | 1270118.2557 | 2658584.9848 | 1270121.0534
45 | 2658595.2032 | 1270118.2557 | 2658602.6099 | 1270116.4919
46 | 2658612.9885 | 1270114.0207 | 2658611.071 | 1270114.4769 | 2658602.6099 | 1270116.4919
47 | 2658598.3084 | 1270082.0913 | 2658597.9756 | 1270080.7327 | 2658595.1726 | 1270067.3816
48 | 2658602.9461 | 1270096.1825 | 2658600.2172 | 1270089.884 | 2658598.3084 | 1270082.0913
49 | 2658602.9461 | 1270096.1825 | 2658595.2109 | 1270098.5187 | 2658593.072 | 1270099.4871
50 | 2658602.9461 | 1270096.1825 | 2658610.4722 | 1270099.0037 | 2658614.2073 | 1270102.465
51 | 2658593.072 | 1270099.4871 | 2658578.5339 | 1270101.1998 | 2658574.7438 | 1270101.5706
52 | 2658622.4213 | 1270111.7763 | 2658617.592 | 1270105.6015 | 2658614.2073 | 1270102.465
53 | 2658574.7438 | 1270101.5706 | 2658565.5588 | 1270102.4693
54 | 2658622.4213 | 1270111.7763 | 2658612.9885 | 1270114.0207
55 | 2658622.4213 | 1270111.7763 | 2658646.1155 | 1270107.0856
56 | 2658549.0067 | 1270103.9771 | 2658557.0698 | 1270103.2998 | 2658565.5588 | 1270102.4693
57 | 2658646.1155 | 1270107.0856 | 2658645.581 | 1270101.0536 | 2658645.5666 | 1270096.4499 | 2658647.2663 | 1270092.7307 | 2658650.9791 | 1270086.3182 | 2658659.6407 | 1270076.944
58 | 2658646.1155 | 1270107.0856 | 2658663.8836 | 1270105.1605 | 2658671.0268 | 1270104.3843
59 | 2658493.8142 | 1270096.3028 | 2658509.4162 | 1270099.9698 | 2658526.4888 | 1270103.6861 | 2658538.2444 | 1270104.8812 | 2658549.0067 | 1270103.9771
60 | 2658616.4073 | 1270014.2319 | 2658631.2084 | 1270014.8569 | 2658632.9665 | 1270014.5739
61 | 2658616.4073 | 1270014.2319 | 2658618.156 | 1270004.0637 | 2658618.3305 | 1269994.5297
62 | 2658707.1787 | 1270008.0393 | 2658720.6433 | 1269998.1324
63 | 2658707.1787 | 1270008.0393 | 2658703.3127 | 1270017.7415
64 | 2658756.8928 | 1269971.4612 | 2658720.6433 | 1269998.1324
65 | 2658703.3127 | 1270017.7415 | 2658699.705 | 1270025.6784 | 2658693.4777 | 1270036.7693 | 2658688.7007 | 1270043.5159 | 2658681.7793 | 1270051.7297
66 | 2658756.8928 | 1269971.4612 | 2658773.4557 | 1270030.8793
67 | 2658681.7793 | 1270051.7297 | 2658670.4383 | 1270065.1885
68 | 2658670.4383 | 1270065.1885 | 2658669.7728 | 1270065.9783 | 2658661.8445 | 1270074.5589
69 | 2658639.2388 | 1270013.5644 | 2658632.9665 | 1270014.5739
70 | 2658618.5833 | 1269980.717 | 2658618.3305 | 1269994.5297
71 | 2658650.3709 | 1270009.6765 | 2658640.6435 | 1270013.3383 | 2658639.2388 | 1270013.5644
72 | 2658659.6407 | 1270076.944 | 2658661.8445 | 1270074.5589
73 | 2658671.0268 | 1270104.3843 | 2658684.2277 | 1270102.9497 | 2658702.5599 | 1270101.0414 | 2658718.3435 | 1270098.1739 | 2658731.1937 | 1270095.9777 | 2658736.698 | 1270094.8648
74 | 2658784.9758 | 1270084.5371 | 2658759.1336 | 1270090.3289 | 2658736.698 | 1270094.8648
75 | 2658784.9758 | 1270084.5371 | 2658778.1087 | 1270055.1021

## bus_geodata
| x | y | coords
0 | 2658525.5406 | 1269795.4551
1 | 2658589.9692 | 1269830.5532
2 | 2658588.9657 | 1269865.4322
3 | 2658605.4093 | 1269916.2043
4 | 2658605.6495 | 1269932.9416
5 | 2658536.6214 | 1269975.0526
6 | 2658543.6555 | 1269976.8675
7 | 2658508.731 | 1269969.3977
8 | 2658547.5151 | 1269977.8633
9 | 2658492.7804 | 1269969.2397
10 | 2658502.0377 | 1269949.5354
11 | 2658554.4668 | 1269979.9607
12 | 2658479.5404 | 1269969.1086
13 | 2658501.0125 | 1269946.4929
14 | 2658566.7558 | 1269984.2593
15 | 2658463.6667 | 1269968.2909
16 | 2658486.8054 | 1269936.4903
17 | 2658463.6462 | 1269968.2898
18 | 2658441.3151 | 1269967.1179
19 | 2658578.5641 | 1269988.3897
20 | 2658588.6168 | 1269991.9061
21 | 2658591.6309 | 1269979.1345
22 | 2658593.9495 | 1270008.7717
23 | 2658597.8484 | 1269957.6816
24 | 2658604.6457 | 1270010.706
25 | 2658593.698 | 1270024.6958
26 | 2658600.8595 | 1269948.1322
27 | 2658611.7014 | 1270012.8212
28 | 2658594.9079 | 1270066.1209
29 | 2658422.853 | 1269962.5198
30 | 2658431.0058 | 1269964.5503
31 | 2658420.7774 | 1269962.0029
32 | 2658395.5476 | 1269954.0223
33 | 2658442.7468 | 1269998.8449
34 | 2658388.5564 | 1269953.1989
35 | 2658450.997 | 1270004.5307
36 | 2658623.2521 | 1269924.999
37 | 2658670.7604 | 1269921.3145
38 | 2658688.4111 | 1269918.1961
39 | 2658559.4405 | 1270125.8866
40 | 2658567.4631 | 1270125.0303
41 | 2658584.9848 | 1270121.0534
42 | 2658567.457 | 1270131.7131
43 | 2658595.2032 | 1270118.2557
44 | 2658602.6099 | 1270116.4919
45 | 2658598.3084 | 1270082.0913
46 | 2658595.1726 | 1270067.3816
47 | 2658602.9461 | 1270096.1825
48 | 2658593.072 | 1270099.4871
49 | 2658614.2073 | 1270102.465
50 | 2658574.7438 | 1270101.5706
51 | 2658622.4213 | 1270111.7763
52 | 2658565.5588 | 1270102.4693
53 | 2658612.9885 | 1270114.0207
54 | 2658646.1155 | 1270107.0856
55 | 2658549.0067 | 1270103.9771
56 | 2658493.8142 | 1270096.3028
57 | 2658616.4073 | 1270014.2319
58 | 2658700.9602 | 1269956.1142
59 | 2658707.1787 | 1270008.0393
60 | 2658720.6433 | 1269998.1324
61 | 2658703.3127 | 1270017.7415
62 | 2658756.8928 | 1269971.4612
63 | 2658681.7793 | 1270051.7297
64 | 2658773.4557 | 1270030.8793
65 | 2658670.4383 | 1270065.1885
66 | 2658632.9665 | 1270014.5739
67 | 2658618.3305 | 1269994.5297
68 | 2658639.2388 | 1270013.5644
69 | 2658618.5833 | 1269980.717
70 | 2658650.3709 | 1270009.6765
71 | 2658661.8445 | 1270074.5589
72 | 2658659.6407 | 1270076.944
73 | 2658736.698 | 1270094.8648
74 | 2658671.0268 | 1270104.3843
75 | 2658784.9758 | 1270084.5371
76 | 2658778.1087 | 1270055.1021
77 | 2658593.9495 | 1270008.7717

## line_std_types
| c_nf_per_km | r_ohm_per_km | x_ohm_per_km | max_i_ka | type | q_mm2 | alpha | voltage_rating
NAYY 4x50 SE | 210 | 0.642 | 0.083 | 0.142 | cs | 50 | 0.00403 | LV
NAYY 4x120 SE | 264 | 0.225 | 0.08 | 0.242 | cs | 120 | 0.00403 | LV
NAYY 4x150 SE | 261 | 0.208 | 0.08 | 0.27 | cs | 150 | 0.00403 | LV
NA2XS2Y 1x95 RM/25 12/20 kV | 216 | 0.313 | 0.132 | 0.252 | cs | 95 | 0.00403 | MV
NA2XS2Y 1x185 RM/25 12/20 kV | 273 | 0.161 | 0.117 | 0.362 | cs | 185 | 0.00403 | MV
NA2XS2Y 1x240 RM/25 12/20 kV | 304 | 0.122 | 0.112 | 0.421 | cs | 240 | 0.00403 | MV
NA2XS2Y 1x95 RM/25 6/10 kV | 315 | 0.313 | 0.123 | 0.249 | cs | 95 | 0.00403 | MV
NA2XS2Y 1x185 RM/25 6/10 kV | 406 | 0.161 | 0.11 | 0.358 | cs | 185 | 0.00403 | MV
NA2XS2Y 1x240 RM/25 6/10 kV | 456 | 0.122 | 0.105 | 0.416 | cs | 240 | 0.00403 | MV
NA2XS2Y 1x150 RM/25 12/20 kV | 250 | 0.206 | 0.116 | 0.319 | cs | 150 | 0.00403 | MV
NA2XS2Y 1x120 RM/25 12/20 kV | 230 | 0.253 | 0.119 | 0.283 | cs | 120 | 0.00403 | MV
NA2XS2Y 1x70 RM/25 12/20 kV | 190 | 0.443 | 0.132 | 0.22 | cs | 70 | 0.00403 | MV
NA2XS2Y 1x150 RM/25 6/10 kV | 360 | 0.206 | 0.11 | 0.315 | cs | 150 | 0.00403 | MV
NA2XS2Y 1x120 RM/25 6/10 kV | 340 | 0.253 | 0.113 | 0.28 | cs | 120 | 0.00403 | MV
NA2XS2Y 1x70 RM/25 6/10 kV | 280 | 0.443 | 0.123 | 0.217 | cs | 70 | 0.00403 | MV
N2XS(FL)2Y 1x120 RM/35 64/110 kV | 112 | 0.153 | 0.166 | 0.366 | cs | 120 | 0.00393 | HV
N2XS(FL)2Y 1x185 RM/35 64/110 kV | 125 | 0.099 | 0.156 | 0.457 | cs | 185 | 0.00393 | HV
N2XS(FL)2Y 1x240 RM/35 64/110 kV | 135 | 0.075 | 0.149 | 0.526 | cs | 240 | 0.00393 | HV
N2XS(FL)2Y 1x300 RM/35 64/110 kV | 144 | 0.06 | 0.144 | 0.588 | cs | 300 | 0.00393 | HV
15-AL1/3-ST1A 0.4 | 11 | 1.8769 | 0.35 | 0.105 | ol | 16 | 0.00403 | LV
24-AL1/4-ST1A 0.4 | 11.25 | 1.2012 | 0.335 | 0.14 | ol | 24 | 0.00403 | LV
48-AL1/8-ST1A 0.4 | 12.2 | 0.5939 | 0.3 | 0.21 | ol | 48 | 0.00403 | LV
94-AL1/15-ST1A 0.4 | 13.2 | 0.306 | 0.29 | 0.35 | ol | 94 | 0.00403 | LV
34-AL1/6-ST1A 10.0 | 9.7 | 0.8342 | 0.36 | 0.17 | ol | 34 | 0.00403 | MV
48-AL1/8-ST1A 10.0 | 10.1 | 0.5939 | 0.35 | 0.21 | ol | 48 | 0.00403 | MV
70-AL1/11-ST1A 10.0 | 10.4 | 0.4132 | 0.339 | 0.29 | ol | 70 | 0.00403 | MV
94-AL1/15-ST1A 10.0 | 10.75 | 0.306 | 0.33 | 0.35 | ol | 94 | 0.00403 | MV
122-AL1/20-ST1A 10.0 | 11.1 | 0.2376 | 0.323 | 0.41 | ol | 122 | 0.00403 | MV
149-AL1/24-ST1A 10.0 | 11.25 | 0.194 | 0.315 | 0.47 | ol | 149 | 0.00403 | MV
34-AL1/6-ST1A 20.0 | 9.15 | 0.8342 | 0.382 | 0.17 | ol | 34 | 0.00403 | MV
48-AL1/8-ST1A 20.0 | 9.5 | 0.5939 | 0.372 | 0.21 | ol | 48 | 0.00403 | MV
70-AL1/11-ST1A 20.0 | 9.7 | 0.4132 | 0.36 | 0.29 | ol | 70 | 0.00403 | MV
94-AL1/15-ST1A 20.0 | 10 | 0.306 | 0.35 | 0.35 | ol | 94 | 0.00403 | MV
122-AL1/20-ST1A 20.0 | 10.3 | 0.2376 | 0.344 | 0.41 | ol | 122 | 0.00403 | MV
149-AL1/24-ST1A 20.0 | 10.5 | 0.194 | 0.337 | 0.47 | ol | 149 | 0.00403 | MV
184-AL1/30-ST1A 20.0 | 10.75 | 0.1571 | 0.33 | 0.535 | ol | 184 | 0.00403 | MV
243-AL1/39-ST1A 20.0 | 11 | 0.1188 | 0.32 | 0.645 | ol | 243 | 0.00403 | MV
48-AL1/8-ST1A 110.0 | 8 | 0.5939 | 0.46 | 0.21 | ol | 48 | 0.00403 | HV
70-AL1/11-ST1A 110.0 | 8.4 | 0.4132 | 0.45 | 0.29 | ol | 70 | 0.00403 | HV
94-AL1/15-ST1A 110.0 | 8.65 | 0.306 | 0.44 | 0.35 | ol | 94 | 0.00403 | HV
122-AL1/20-ST1A 110.0 | 8.5 | 0.2376 | 0.43 | 0.41 | ol | 122 | 0.00403 | HV
149-AL1/24-ST1A 110.0 | 8.75 | 0.194 | 0.41 | 0.47 | ol | 149 | 0.00403 | HV
184-AL1/30-ST1A 110.0 | 8.8 | 0.1571 | 0.4 | 0.535 | ol | 184 | 0.00403 | HV
243-AL1/39-ST1A 110.0 | 9 | 0.1188 | 0.39 | 0.645 | ol | 243 | 0.00403 | HV
305-AL1/39-ST1A 110.0 | 9.2 | 0.0949 | 0.38 | 0.74 | ol | 305 | 0.00403 | HV
490-AL1/64-ST1A 110.0 | 9.75 | 0.059 | 0.37 | 0.96 | ol | 490 | 0.00403 | HV
679-AL1/86-ST1A 110.0 | 9.95 | 0.042 | 0.36 | 1.15 | ol | 679 | 0.00403 | HV
490-AL1/64-ST1A 220.0 | 10 | 0.059 | 0.285 | 0.96 | ol | 490 | 0.00403 | HV
679-AL1/86-ST1A 220.0 | 11.7 | 0.042 | 0.275 | 1.15 | ol | 679 | 0.00403 | HV
490-AL1/64-ST1A 380.0 | 11 | 0.059 | 0.253 | 0.96 | ol | 490 | 0.00403 | HV
679-AL1/86-ST1A 380.0 | 14.6 | 0.042 | 0.25 | 1.15 | ol | 679 | 0.00403 | HV

## trafo_std_types
| i0_percent | pfe_kw | vkr_percent | sn_mva | vn_lv_kv | vn_hv_kv | vk_percent | shift_degree | vector_group | tap_side | tap_neutral | tap_min | tap_max | tap_step_degree | tap_step_percent | tap_phase_shifter
160 MVA 380/110 kV | 0.06 | 60 | 0.25 | 160 | 110 | 380 | 12.2 | 0 | Yy0 | hv | 0 | -9 | 9 | 0 | 1.5 | FALSE
100 MVA 220/110 kV | 0.06 | 55 | 0.26 | 100 | 110 | 220 | 12 | 0 | Yy0 | hv | 0 | -9 | 9 | 0 | 1.5 | FALSE
63 MVA 110/20 kV | 0.04 | 22 | 0.32 | 63 | 20 | 110 | 18 | 150 | YNd5 | hv | 0 | -9 | 9 | 0 | 1.5 | FALSE
40 MVA 110/20 kV | 0.05 | 18 | 0.34 | 40 | 20 | 110 | 16.2 | 150 | YNd5 | hv | 0 | -9 | 9 | 0 | 1.5 | FALSE
25 MVA 110/20 kV | 0.07 | 14 | 0.41 | 25 | 20 | 110 | 12 | 150 | YNd5 | hv | 0 | -9 | 9 | 0 | 1.5 | FALSE
63 MVA 110/10 kV | 0.04 | 22 | 0.32 | 63 | 10 | 110 | 18 | 150 | YNd5 | hv | 0 | -9 | 9 | 0 | 1.5 | FALSE
40 MVA 110/10 kV | 0.05 | 18 | 0.34 | 40 | 10 | 110 | 16.2 | 150 | YNd5 | hv | 0 | -9 | 9 | 0 | 1.5 | FALSE
25 MVA 110/10 kV | 0.07 | 14 | 0.41 | 25 | 10 | 110 | 12 | 150 | YNd5 | hv | 0 | -9 | 9 | 0 | 1.5 | FALSE
0.25 MVA 20/0.4 kV | 0.32 | 0.8 | 1.44 | 0.25 | 0.4 | 20 | 6 | 150 | Yzn5 | hv | 0 | -2 | 2 | 0 | 2.5 | FALSE
0.4 MVA 20/0.4 kV | 0.3375 | 1.35 | 1.425 | 0.4 | 0.4 | 20 | 6 | 150 | Dyn5 | hv | 0 | -2 | 2 | 0 | 2.5 | FALSE
0.63 MVA 20/0.4 kV | 0.2619 | 1.65 | 1.206 | 0.63 | 0.4 | 20 | 6 | 150 | Dyn5 | hv | 0 | -2 | 2 | 0 | 2.5 | FALSE
0.25 MVA 10/0.4 kV | 0.24 | 0.6 | 1.2 | 0.25 | 0.4 | 10 | 4 | 150 | Dyn5 | hv | 0 | -2 | 2 | 0 | 2.5 | FALSE
0.4 MVA 10/0.4 kV | 0.2375 | 0.95 | 1.325 | 0.4 | 0.4 | 10 | 4 | 150 | Dyn5 | hv | 0 | -2 | 2 | 0 | 2.5 | FALSE
0.63 MVA 10/0.4 kV | 0.1873 | 1.18 | 1.0794 | 0.63 | 0.4 | 10 | 4 | 150 | Dyn5 | hv | 0 | -2 | 2 | 0 | 2.5 | FALSE

## trafo3w_std_types
| sn_hv_mva | sn_mv_mva | sn_lv_mva | vn_hv_kv | vn_mv_kv | vn_lv_kv | vk_hv_percent | vk_mv_percent | vk_lv_percent | vkr_hv_percent | vkr_mv_percent | vkr_lv_percent | pfe_kw | i0_percent | shift_mv_degree | shift_lv_degree | vector_group | tap_side | tap_neutral | tap_min | tap_max | tap_step_percent
63/25/38 MVA 110/20/10 kV | 63 | 25 | 38 | 110 | 20 | 10 | 10.4 | 10.4 | 10.4 | 0.28 | 0.32 | 0.35 | 35 | 0.89 | 0 | 0 | YN0yn0yn0 | hv | 0 | -10 | 10 | 1.2
63/25/38 MVA 110/10/10 kV | 63 | 25 | 38 | 110 | 10 | 10 | 10.4 | 10.4 | 10.4 | 0.28 | 0.32 | 0.35 | 35 | 0.89 | 0 | 0 | YN0yn0yn0 | hv | 0 | -10 | 10 | 1.2

## fuse_std_types
| fuse_type | i_rated_a | t_avg | t_min | t_total | x_avg | x_min | x_total
HV 100A | HV 100A | 100 | 0 | [10.0, 3.64, 0.854, 0.281, 0.1, 0.0531, 0.022, 0.01] | [10.0, 4.267, 1.21, 0.403, 0.1, 0.058, 0.022, 0.01] | 0 | [300.0, 350.0, 450.0, 550.0, 700.0, 850.0, 1200.0, 1752.0] | [600.0, 700.0, 900.0, 1150.0, 1665.0, 2000.0, 3000.0, 4313.0]
HV 10A | HV 10A | 10 | 0 | [10.0, 1675.0, 0.344, 0.156, 0.1, 0.0417, 0.0171, 0.01] | [10.0, 1.3, 0.3, 0.155, 0.1, 0.0555, 0.023, 0.01] | 0 | [30.0, 32.0, 35.0, 37.0, 39.0, 50.0, 70.0, 88.0] | [60.0, 70.0, 80.0, 87.0, 94.0, 110.0, 150.0, 216.0]
HV 125A | HV 125A | 125 | 0 | [10.0, 1.82, 0.344, 0.1, 0.0467, 0.0269, 0.01] | [10.0, 2.478, 0.426, 0.1, 0.0427, 0.0211, 0.01] | 0 | [375.0, 500.0, 700.0, 925.0, 1200.0, 1500.0, 2341.0] | [750.0, 1000.0, 1500.0, 2200.0, 3000.0, 4000.0, 5765.0]
HV 160A | HV 160A | 160 | 0 | [10.0, 4.15, 1.03, 0.198, 0.1, 0.051, 0.0172, 0.01] | [10.0, 2.3, 0.734, 0.274, 0.1, 0.046, 0.0177, 0.01] | 0 | [480.0, 550.0, 700.0, 1000.0, 1260.0, 1600.0, 2500.0, 3227.0] | [960.0, 1300.0, 1700.0, 2200.0, 2996.0, 4000.0, 6000.0, 7946.0]
HV 16A | HV 16A | 16 | 0 | [10.0, 0.352, 0.164, 0.1, 0.0649, 0.0342, 0.01] | [10.0, 2.34, 0.722, 0.181, 0.1, 0.055, 0.0296, 0.01] | 0 | [48.0, 60.0, 65.0, 71.0, 80.0, 100.0, 162.0] | [96.0, 110.0, 125.0, 150.0, 168.0, 200.0, 250.0, 398.0]
HV 200A | HV 200A | 200 | 0 | [10.0, 4.267, 1.21, 0.403, 0.1, 0.058, 0.022, 0.01] | [10.0, 3.73, 1.654, 0.328, 0.1, 0.0531, 0.019, 0.01] | 0 | [600.0, 700.0, 900.0, 1150.0, 1665.0, 2000.0, 3000.0, 4313.0] | [1200.0, 1500.0, 1800.0, 2700.0, 3960.0, 5000.0, 7500.0, 10620.0]
HV 20A | HV 20A | 20 | 0 | [10.0, 1.3, 0.3, 0.155, 0.1, 0.0555, 0.023, 0.01] | [10.0, 1.3, 0.161, 0.1, 0.0611, 0.0399, 0.0141, 0.01] | 0 | [60.0, 70.0, 80.0, 87.0, 94.0, 110.0, 150.0, 216.0] | [120.0, 150.0, 200.0, 223.0, 260.0, 300.0, 450.0, 532.0]
HV 25A | HV 25A | 25 | 0 | [10.0, 2.512, 0.833, 0.299, 0.1, 0.0372, 0.0223, 0.01] | [10.0, 3.125, 0.597, 0.198, 0.1, 0.0378, 0.022, 0.01] | 0 | [75.0, 82.0, 90.0, 100.0, 124.0, 170.0, 200.0, 289.0] | [150.0, 170.0, 210.0, 250.0, 294.0, 400.0, 500.0, 711.0]
HV 31.5A | HV 31.5A | 31.5 | 0 | [10.0, 2.34, 0.722, 0.181, 0.1, 0.055, 0.0296, 0.01] | [10.0, 2.84, 0.368, 0.164, 0.1, 0.0621, 0.0378, 0.0195, 0.01] | 0 | [95.0, 110.0, 125.0, 150.0, 165.0, 200.0, 250.0, 390.0] | [189.0, 220.0, 300.0, 350.0, 393.0, 450.0, 530.0, 700.0, 960.0]
HV 40A | HV 40A | 40 | 0 | [10.0, 1.3, 0.161, 0.1, 0.0611, 0.0399, 0.0141, 0.01] | [10.0, 2.05, 0.369, 0.198, 0.1, 0.051, 0.0298, 0.01] | 0 | [120.0, 150.0, 200.0, 223.0, 260.0, 300.0, 450.0, 532.0] | [240.0, 300.0, 400.0, 450.0, 530.0, 650.0, 800.0, 1311.0]
HV 50A | HV 50A | 50 | 0 | [10.0, 3.215, 0.597, 0.198, 0.1, 0.0378, 0.022, 0.01] | [10.0, 3.64, 0.854, 0.281, 0.1, 0.0531, 0.022, 0.01] | 0 | [150.0, 170.0, 210.0, 250.0, 294.0, 400.0, 500.0, 711.0] | [300.0, 350.0, 450.0, 550.0, 700.0, 850.0, 1200.0, 1752.0]
HV 6.3A | HV 6.3A | 6.3 | 0 | [10.0, 1.39, 0.344, 0.168, 0.1, 0.056, 0.0263, 0.01] | [10.0, 1.711, 0.516, 0.198, 0.1, 0.0634, 0.0303, 0.01] | 0 | [19.0, 19.5, 20.4, 20.8, 22.0, 25.0, 32.0, 48.0] | [38.0, 40.0, 43.0, 48.0, 53.0, 60.0, 75.0, 118.0]
HV 63A | HV 63A | 63 | 0 | [10.0, 2.84, 0.368, 0.164, 0.1, 0.0621, 0.0378, 0.0195, 0.01] | [10.0, 1.82, 0.344, 0.1, 0.0467, 0.0269, 0.01] | 0 | [189.0, 220.0, 300.0, 350.0, 393.0, 450.0, 530.0, 700.0, 961.0] | [378.0, 500.0, 700.0, 934.0, 1200.0, 1500.0, 2366.0]
HV 80A | HV 80A | 80 | 0 | [10.0, 2.05, 0.369, 0.198, 0.1, 0.051, 0.0298, 0.01] | [10.0, 4.15, 1.03, 0.198, 0.1, 0.051, 0.0172, 0.01] | 0 | [240.0, 300.0, 400.0, 450.0, 530.0, 650.0, 800.0, 1311.0] | [480.0, 550.0, 700.0, 1000.0, 1260.0, 1600.0, 2500.0, 3227.0]
Siemens NH-1-100 | Siemens NH-1-100 | 100 | [5400.0, 2000.0, 400.0, 20.0, 1.0, 0.2, 0.012, 0.004] | 0 | 0 | [150.0, 190.0, 250.0, 430.0, 900.0, 1250.0, 2700.0, 3600.0] | 0 | 0
Siemens NH-1-125 | Siemens NH-1-125 | 125 | [4800.0, 120.0, 7.0, 0.1, 0.004] | 0 | 0 | [180.0, 400.0, 740.0, 2000.0, 4250.0] | 0 | 0
Siemens NH-1-16 | Siemens NH-1-16 | 16 | [4000.0, 400.0, 2.0, 0.1, 0.04, 0.01] | 0 | 0 | [26.0, 35.0, 75.0, 150.0, 200.0, 300.0] | 0 | 0
Siemens NH-1-160 | Siemens NH-1-160 | 160 | [4800.0, 120.0, 7.0, 0.1, 0.004] | 0 | 0 | [210.0, 500.0, 900.0, 2300.0, 5000.0] | 0 | 0
Siemens NH-1-25 | Siemens NH-1-25 | 25 | [4000.0, 1000.0, 10.0, 0.2, 0.02, 0.01] | 0 | 0 | [40.0, 50.0, 100.0, 210.0, 400.0, 500.0] | 0 | 0
Siemens NH-1-50 | Siemens NH-1-50 | 50 | [4000.0, 40.0, 4.0, 1.0, 0.02, 0.01] | 0 | 0 | [86.0, 200.0, 300.0, 400.0, 1000.0, 1280.0] | 0 | 0
Siemens NH-1-63 | Siemens NH-1-63 | 63 | [4000.0, 100.0, 10.0, 2.0, 0.04, 0.01] | 0 | 0 | [100.0, 200.0, 300.0, 400.0, 1000.0, 1500.0] | 0 | 0
Siemens NH-1-80 | Siemens NH-1-80 | 80 | [4800.0, 120.0, 7.0, 0.1, 0.01] | 0 | 0 | [150.58, 250.0, 450.0, 1150.0, 2470.0] | 0 | 0
Siemens NH-2-1000 | Siemens NH-2-1000 | 1000 | [4800.0, 120.0, 7.0, 0.1, 0.004] | 0 | 0 | [1900.0, 3500.0, 8400.0, 24000.0, 52000.0] | 0 | 0
Siemens NH-2-200 | Siemens NH-2-200 | 200 | [4800.0, 120.0, 7.0, 0.1, 0.004] | 0 | 0 | [280.0, 650.0, 1200.0, 3000.0, 7000.0] | 0 | 0
Siemens NH-2-224 | Siemens NH-2-224 | 224 | [4800.0, 120.0, 7.0, 0.2, 0.04, 0.004] | 0 | 0 | [400.0, 750.0, 1453.0, 3025.0, 4315.0, 7600.0] | 0 | 0
Siemens NH-2-250 | Siemens NH-2-250 | 250 | [4800.0, 120.0, 7.0, 0.1, 0.004] | 0 | 0 | [450.0, 800.0, 1650.0, 4000.0, 8500.0] | 0 | 0
Siemens NH-2-315 | Siemens NH-2-315 | 315 | [4800.0, 120.0, 7.0, 0.1, 0.004] | 0 | 0 | [550.0, 920.0, 1900.0, 5000.0, 11000.0] | 0 | 0
Siemens NH-2-355 | Siemens NH-2-355 | 355 | [4800.0, 120.0, 6.0, 0.1, 0.004] | 0 | 0 | [650.0, 1116.27, 2350.0, 5840.0, 12790.0] | 0 | 0
Siemens NH-2-400 | Siemens NH-2-400 | 400 | [4800.0, 120.0, 7.0, 0.1, 0.004] | 0 | 0 | [720.0, 1350.0, 2800.0, 6500.0, 15000.0] | 0 | 0
Siemens NH-2-425 | Siemens NH-2-425 | 425 | [4800.0, 120.0, 7.0, 0.1, 0.004] | 0 | 0 | [850.0, 1500.0, 3050.0, 7500.0, 16500.0] | 0 | 0
Siemens NH-2-630 | Siemens NH-2-630 | 630 | [4800.0, 120.0, 7.0, 0.1, 0.004] | 0 | 0 | [1200.0, 2000.0, 4800.0, 12000.0, 26000.0] | 0 | 0

## dtypes
| element | column | dtype
0 | bus | name | object
1 | bus | vn_kv | float64
2 | bus | type | object
3 | bus | zone | object
4 | bus | in_service | bool
5 | load | name | object
6 | load | bus | uint32
7 | load | p_mw | float64
8 | load | q_mvar | float64
9 | load | const_z_percent | float64
10 | load | const_i_percent | float64
11 | load | sn_mva | float64
12 | load | scaling | float64
13 | load | in_service | bool
14 | load | type | object
15 | ext_grid | name | object
16 | ext_grid | bus | uint32
17 | ext_grid | vm_pu | float64
18 | ext_grid | va_degree | float64
19 | ext_grid | slack_weight | float64
20 | ext_grid | in_service | bool
21 | line | name | object
22 | line | std_type | object
23 | line | from_bus | uint32
24 | line | to_bus | uint32
25 | line | length_km | float64
26 | line | r_ohm_per_km | float64
27 | line | x_ohm_per_km | float64
28 | line | c_nf_per_km | float64
29 | line | g_us_per_km | float64
30 | line | max_i_ka | float64
31 | line | df | float64
32 | line | parallel | uint32
33 | line | type | object
34 | line | in_service | bool
35 | trafo | name | object
36 | trafo | std_type | object
37 | trafo | hv_bus | uint32
38 | trafo | lv_bus | uint32
39 | trafo | sn_mva | float64
40 | trafo | vn_hv_kv | float64
41 | trafo | vn_lv_kv | float64
42 | trafo | vk_percent | float64
43 | trafo | vkr_percent | float64
44 | trafo | pfe_kw | float64
45 | trafo | i0_percent | float64
46 | trafo | shift_degree | float64
47 | trafo | tap_side | object
48 | trafo | tap_neutral | int32
49 | trafo | tap_min | int32
50 | trafo | tap_max | int32
51 | trafo | tap_step_percent | float64
52 | trafo | tap_step_degree | float64
53 | trafo | tap_pos | int32
54 | trafo | tap_phase_shifter | bool
55 | trafo | parallel | uint32
56 | trafo | df | float64
57 | trafo | in_service | bool
58 | line_geodata | coords | object
59 | bus_geodata | x | float64
60 | bus_geodata | y | float64
61 | bus_geodata | coords | object

## parameters
| version | format_version | converged | OPF_converged | name | f_hz | sn_mva
0 | 2.14.6 | 2.14.0 | FALSE | FALSE |  | 50 | 1