## bus
| name | vn_kv | type | zone | in_service
0 | bus_LV_4313-5_0_3_node_0 | 0.4 | n |  | TRUE
1 | bus_LV_4313-5_0_3_node_1 | 0.4 | n |  | TRUE
2 | bus_LV_4313-5_0_3_node_2 | 0.4 | n |  | TRUE
3 | bus_LV_4313-5_0_3_node_3 | 0.4 | n |  | TRUE
4 | bus_LV_4313-5_0_3_node_52 | 0.4 | n |  | TRUE
5 | bus_LV_4313-5_0_3_node_60 | 0.4 | n |  | TRUE
6 | bus_LV_4313-5_0_3_node_49 | 0.4 | n |  | TRUE
7 | bus_LV_4313-5_0_3_node_4 | 0.4 | n |  | TRUE
8 | bus_LV_4313-5_0_3_node_53 | 0.4 | n |  | TRUE
9 | bus_LV_4313-5_0_3_node_46 | 0.4 | n |  | TRUE
10 | bus_LV_4313-5_0_3_node_5 | 0.4 | n |  | TRUE
11 | bus_LV_4313-5_0_3_node_6 | 0.4 | n |  | TRUE
12 | bus_LV_4313-5_0_3_node_7 | 0.4 | n |  | TRUE
13 | bus_LV_4313-5_0_3_node_8 | 0.4 | n |  | TRUE
14 | bus_LV_4313-5_0_3_node_9 | 0.4 | n |  | TRUE
15 | bus_LV_4313-5_0_3_node_10 | 0.4 | n |  | TRUE
16 | bus_LV_4313-5_0_3_node_11 | 0.4 | n |  | TRUE
17 | bus_LV_4313-5_0_3_node_13 | 0.4 | n |  | TRUE
18 | bus_LV_4313-5_0_3_node_12 | 0.4 | n |  | TRUE
19 | bus_LV_4313-5_0_3_node_36 | 0.4 | n |  | TRUE
20 | bus_LV_4313-5_0_3_node_33 | 0.4 | n |  | TRUE
21 | bus_LV_4313-5_0_3_node_39 | 0.4 | n |  | TRUE
22 | bus_LV_4313-5_0_3_node_34 | 0.4 | n |  | TRUE
23 | bus_LV_4313-5_0_3_node_14 | 0.4 | n |  | TRUE
24 | bus_LV_4313-5_0_3_node_15 | 0.4 | n |  | TRUE
25 | bus_LV_4313-5_0_3_node_17 | 0.4 | n |  | TRUE
26 | bus_LV_4313-5_0_3_node_18 | 0.4 | n |  | TRUE
27 | bus_LV_4313-5_0_3_node_22 | 0.4 | n |  | TRUE
28 | bus_LV_4313-5_0_3_node_27 | 0.4 | n |  | TRUE
29 | bus_LV_4313-5_0_3_node_37 | 0.4 | n |  | TRUE
30 | bus_LV_4313-5_0_3_node_38 | 0.4 | n |  | TRUE
31 | bus_LV_4313-5_0_3_node_20 | 0.4 | n |  | TRUE
32 | bus_LV_4313-5_0_3_node_19 | 0.4 | n |  | TRUE
33 | bus_LV_4313-5_0_3_node_21 | 0.4 | n |  | TRUE
34 | bus_LV_4313-5_0_3_node_23 | 0.4 | n |  | TRUE
35 | bus_LV_4313-5_0_3_node_24 | 0.4 | n |  | TRUE
36 | bus_LV_4313-5_0_3_node_26 | 0.4 | n |  | TRUE
37 | bus_LV_4313-5_0_3_node_28 | 0.4 | n |  | TRUE
38 | bus_LV_4313-5_0_3_node_29 | 0.4 | n |  | TRUE
39 | bus_LV_4313-5_0_3_node_25 | 0.4 | n |  | TRUE
40 | bus_LV_4313-5_0_3_node_75 | 0.4 | n |  | TRUE
41 | bus_LV_4313-5_0_3_node_67 | 0.4 | n |  | TRUE
42 | bus_LV_4313-5_0_3_node_35 | 0.4 | n |  | TRUE
43 | bus_LV_4313-5_0_3_node_30 | 0.4 | n |  | TRUE
44 | bus_LV_4313-5_0_3_node_65 | 0.4 | n |  | TRUE
45 | bus_LV_4313-5_0_3_node_71 | 0.4 | n |  | TRUE
46 | bus_LV_4313-5_0_3_node_31 | 0.4 | n |  | TRUE
47 | bus_LV_4313-5_0_3_node_32 | 0.4 | n |  | TRUE
48 | bus_LV_4313-5_0_3_node_69 | 0.4 | n |  | TRUE
49 | bus_LV_4313-5_0_3_node_40 | 0.4 | n |  | TRUE
50 | bus_LV_4313-5_0_3_node_41 | 0.4 | n |  | TRUE
51 | bus_LV_4313-5_0_3_node_42 | 0.4 | n |  | TRUE
52 | bus_LV_4313-5_0_3_node_43 | 0.4 | n |  | TRUE
53 | bus_LV_4313-5_0_3_node_56 | 0.4 | n |  | TRUE
54 | bus_LV_4313-5_0_3_node_54 | 0.4 | n |  | TRUE
55 | bus_LV_4313-5_0_3_node_44 | 0.4 | n |  | TRUE
56 | bus_LV_4313-5_0_3_node_45 | 0.4 | n |  | TRUE
57 | bus_LV_4313-5_0_3_node_47 | 0.4 | n |  | TRUE
58 | bus_LV_4313-5_0_3_node_48 | 0.4 | n |  | TRUE
59 | bus_LV_4313-5_0_3_node_50 | 0.4 | n |  | TRUE
60 | bus_LV_4313-5_0_3_node_51 | 0.4 | n |  | TRUE
61 | bus_LV_4313-5_0_3_node_55 | 0.4 | n |  | TRUE
62 | bus_LV_4313-5_0_3_node_74 | 0.4 | n |  | TRUE
63 | bus_LV_4313-5_0_3_node_61 | 0.4 | n |  | TRUE
64 | bus_LV_4313-5_0_3_node_70 | 0.4 | n |  | TRUE
65 | bus_LV_4313-5_0_3_node_57 | 0.4 | n |  | TRUE
66 | bus_LV_4313-5_0_3_node_72 | 0.4 | n |  | TRUE
67 | bus_LV_4313-5_0_3_node_62 | 0.4 | n |  | TRUE
68 | bus_LV_4313-5_0_3_node_63 | 0.4 | n |  | TRUE
69 | bus_LV_4313-5_0_3_node_64 | 0.4 | n |  | TRUE
70 | bus_LV_4313-5_0_3_node_66 | 0.4 | n |  | TRUE
71 | bus_LV_4313-5_0_3_node_68 | 0.4 | n |  | TRUE
72 | bus_LV_4313-5_0_3_node_73 | 0.4 | n |  | TRUE
73 | bus_MV_486_0_node_44 | 20 | n |  | TRUE

## load
| name | bus | p_mw | q_mvar | const_z_percent | const_i_percent | sn_mva | scaling | in_service | type
0 | LV_4313-5_0_3_load_0 | 0 | 0.0016526 | 0.00041418 | 0 | 0 |  | 1 | TRUE | wye
1 | LV_4313-5_0_3_load_1 | 1 | 0.00040157 | 0.00010064 | 0 | 0 |  | 1 | TRUE | wye
2 | LV_4313-5_0_3_load_60 | 5 | 0.00098549 | 0.00024699 | 0 | 0 |  | 1 | TRUE | wye
3 | LV_4313-5_0_3_load_4 | 7 | 0.00063767 | 0.00015982 | 0 | 0 |  | 1 | TRUE | wye
4 | LV_4313-5_0_3_load_53 | 8 | 0.00078519 | 0.00019679 | 0 | 0 |  | 1 | TRUE | wye
5 | LV_4313-5_0_3_load_5 | 10 | 0.012003 | 0.0030084 | 0 | 0 |  | 1 | TRUE | wye
6 | LV_4313-5_0_3_load_6 | 11 | 0.0016597 | 0.00041596 | 0 | 0 |  | 1 | TRUE | wye
7 | LV_4313-5_0_3_load_7 | 12 | 0.0016996 | 0.00042597 | 0 | 0 |  | 1 | TRUE | wye
8 | LV_4313-5_0_3_load_8 | 13 | 0.0032283 | 0.00080908 | 0 | 0 |  | 1 | TRUE | wye
9 | LV_4313-5_0_3_load_9 | 14 | 0.004178 | 0.0010471 | 0 | 0 |  | 1 | TRUE | wye
10 | LV_4313-5_0_3_load_10 | 15 | 0.00069919 | 0.00017523 | 0 | 0 |  | 1 | TRUE | wye
11 | LV_4313-5_0_3_load_36 | 19 | 0.0016846 | 0.00042221 | 0 | 0 |  | 1 | TRUE | wye
12 | LV_4313-5_0_3_load_33 | 20 | 0.0035952 | 0.00090104 | 0 | 0 |  | 1 | TRUE | wye
13 | LV_4313-5_0_3_load_39 | 21 | 0.0044161 | 0.0011068 | 0 | 0 |  | 1 | TRUE | wye
14 | LV_4313-5_0_3_load_34 | 22 | 0.0034049 | 0.00085335 | 0 | 0 |  | 1 | TRUE | wye
15 | LV_4313-5_0_3_load_14 | 23 | 0.0042547 | 0.0010663 | 0 | 0 |  | 1 | TRUE | wye
16 | LV_4313-5_0_3_load_15 | 24 | 0.0047484 | 0.0011901 | 0 | 0 |  | 1 | TRUE | wye
17 | LV_4313-5_0_3_load_17 | 25 | 0.0014853 | 0.00037225 | 0 | 0 |  | 1 | TRUE | wye
18 | LV_4313-5_0_3_load_38 | 30 | 0.0021236 | 0.00053221 | 0 | 0 |  | 1 | TRUE | wye
19 | LV_4313-5_0_3_load_20 | 31 | 0.0071593 | 0.0017943 | 0 | 0 |  | 1 | TRUE | wye
20 | LV_4313-5_0_3_load_19 | 32 | 0.0027097 | 0.00067913 | 0 | 0 |  | 1 | TRUE | wye
21 | LV_4313-5_0_3_load_24 | 35 | 0.0027381 | 0.00068624 | 0 | 0 |  | 1 | TRUE | wye
22 | LV_4313-5_0_3_load_28 | 37 | 0.0025448 | 0.00063779 | 0 | 0 |  | 1 | TRUE | wye
23 | LV_4313-5_0_3_load_29 | 38 | 0.0028963 | 0.00072587 | 0 | 0 |  | 1 | TRUE | wye
24 | LV_4313-5_0_3_load_75 | 40 | 0.0025921 | 0.00064965 | 0 | 0 |  | 1 | TRUE | wye
25 | LV_4313-5_0_3_load_67 | 41 | 0.00223 | 0.00055889 | 0 | 0 |  | 1 | TRUE | wye
26 | LV_4313-5_0_3_load_35 | 42 | 0.0028042 | 0.0007028 | 0 | 0 |  | 1 | TRUE | wye
27 | LV_4313-5_0_3_load_30 | 43 | 0.0032162 | 0.00080605 | 0 | 0 |  | 1 | TRUE | wye
28 | LV_4313-5_0_3_load_65 | 44 | 0.0018961 | 0.00047522 | 0 | 0 |  | 1 | TRUE | wye
29 | LV_4313-5_0_3_load_71 | 45 | 0.0016991 | 0.00042583 | 0 | 0 |  | 1 | TRUE | wye
30 | LV_4313-5_0_3_load_31 | 46 | 0.0043243 | 0.0010838 | 0 | 0 |  | 1 | TRUE | wye
31 | LV_4313-5_0_3_load_32 | 47 | 0.0076303 | 0.0019123 | 0 | 0 |  | 1 | TRUE | wye
32 | LV_4313-5_0_3_load_69 | 48 | 0.0044983 | 0.0011274 | 0 | 0 |  | 1 | TRUE | wye
33 | LV_4313-5_0_3_load_40 | 49 | 0.0062929 | 0.0015771 | 0 | 0 |  | 1 | TRUE | wye
34 | LV_4313-5_0_3_load_41 | 50 | 0.0090264 | 0.0022622 | 0 | 0 |  | 1 | TRUE | wye
35 | LV_4313-5_0_3_load_42 | 51 | 0.0034087 | 0.0008543 | 0 | 0 |  | 1 | TRUE | wye
36 | LV_4313-5_0_3_load_43 | 52 | 0.0039227 | 0.00098311 | 0 | 0 |  | 1 | TRUE | wye
37 | LV_4313-5_0_3_load_56 | 53 | 0.0025926 | 0.00064976 | 0 | 0 |  | 1 | TRUE | wye
38 | LV_4313-5_0_3_load_44 | 55 | 0.0068538 | 0.0017177 | 0 | 0 |  | 1 | TRUE | wye
39 | LV_4313-5_0_3_load_45 | 56 | 0.0022637 | 0.00056735 | 0 | 0 |  | 1 | TRUE | wye
40 | LV_4313-5_0_3_load_47 | 57 | 0.0086624 | 0.002171 | 0 | 0 |  | 1 | TRUE | wye
41 | LV_4313-5_0_3_load_48 | 58 | 0.00096522 | 0.00024191 | 0 | 0 |  | 1 | TRUE | wye
42 | LV_4313-5_0_3_load_50 | 59 | 0.014918 | 0.0037389 | 0 | 0 |  | 1 | TRUE | wye
43 | LV_4313-5_0_3_load_51 | 60 | 0.00062863 | 0.00015755 | 0 | 0 |  | 1 | TRUE | wye
44 | LV_4313-5_0_3_load_55 | 61 | 0.0024721 | 0.00061955 | 0 | 0 |  | 1 | TRUE | wye
45 | LV_4313-5_0_3_load_74 | 62 | 0.0019101 | 0.00047872 | 0 | 0 |  | 1 | TRUE | wye
46 | LV_4313-5_0_3_load_61 | 63 | 0.0011714 | 0.00029358 | 0 | 0 |  | 1 | TRUE | wye
47 | LV_4313-5_0_3_load_70 | 64 | 0.0044191 | 0.0011075 | 0 | 0 |  | 1 | TRUE | wye
48 | LV_4313-5_0_3_load_57 | 65 | 0.0028475 | 0.00071366 | 0 | 0 |  | 1 | TRUE | wye
49 | LV_4313-5_0_3_load_72 | 66 | 0.00097868 | 0.00024528 | 0 | 0 |  | 1 | TRUE | wye
50 | LV_4313-5_0_3_load_62 | 67 | 0.0027809 | 0.00069695 | 0 | 0 |  | 1 | TRUE | wye
51 | LV_4313-5_0_3_load_63 | 68 | 0.002705 | 0.00067795 | 0 | 0 |  | 1 | TRUE | wye
52 | LV_4313-5_0_3_load_64 | 69 | 0.0026909 | 0.00067439 | 0 | 0 |  | 1 | TRUE | wye
53 | LV_4313-5_0_3_load_66 | 70 | 0.0051011 | 0.0012785 | 0 | 0 |  | 1 | TRUE | wye
54 | LV_4313-5_0_3_load_68 | 71 | 0.0017888 | 0.00044833 | 0 | 0 |  | 1 | TRUE | wye
55 | LV_4313-5_0_3_load_73 | 72 | 0.0010723 | 0.00026875 | 0 | 0 |  | 1 | TRUE | wye

## ext_grid
| name | bus | vm_pu | va_degree | slack_weight | in_service
0 |  | 68 | 1 | 0 | 1 | TRUE

## line
| name | std_type | from_bus | to_bus | length_km | r_ohm_per_km | x_ohm_per_km | c_nf_per_km | g_us_per_km | max_i_ka | df | parallel | type | in_service
0 | LV_4313-5_0_3_line_0 | NAYY 4x150 SE | 0 | 1 | 0.024504 | 0.208 | 0.08 | 261 | 0 | 0.27 | 1 | 1 | cs | TRUE
1 | LV_4313-5_0_3_line_1 | NAYY 4x150 SE | 0 | 2 | 0.010183 | 0.208 | 0.08 | 261 | 0 | 0.27 | 1 | 1 | cs | TRUE
2 | LV_4313-5_0_3_line_2 | NAYY 4x150 SE | 2 | 3 | 0.072557 | 0.208 | 0.08 | 261 | 0 | 0.27 | 1 | 1 | cs | TRUE
3 | LV_4313-5_0_3_line_3 | NAYY 4x150 SE | 2 | 4 | 0.19162 | 0.208 | 0.08 | 261 | 0 | 0.27 | 1 | 1 | cs | TRUE
4 | LV_4313-5_0_3_line_4 | NAYY 4x150 SE | 3 | 7 | 0.076539 | 0.208 | 0.08 | 261 | 0 | 0.27 | 1 | 1 | cs | TRUE
5 | LV_4313-5_0_3_line_5 | NAYY 4x150 SE | 4 | 5 | 0.023145 | 0.208 | 0.08 | 261 | 0 | 0.27 | 1 | 1 | cs | TRUE
6 | LV_4313-5_0_3_line_6 | NAYY 4x150 SE | 4 | 6 | 0.03921 | 0.208 | 0.08 | 261 | 0 | 0.27 | 1 | 1 | cs | TRUE
7 | LV_4313-5_0_3_line_7 | NAYY 4x150 SE | 5 | 62 | 0.0087572 | 0.208 | 0.08 | 261 | 0 | 0.27 | 1 | 1 | cs | TRUE
8 | LV_4313-5_0_3_line_8 | NAYY 4x150 SE | 6 | 8 | 0.042555 | 0.208 | 0.08 | 261 | 0 | 0.27 | 1 | 1 | cs | TRUE
9 | LV_4313-5_0_3_line_9 | NAYY 4x150 SE | 6 | 9 | 0.00666 | 0.208 | 0.08 | 261 | 0 | 0.27 | 1 | 1 | cs | TRUE
10 | LV_4313-5_0_3_line_10 | NAYY 4x150 SE | 9 | 58 | 0.034406 | 0.208 | 0.08 | 261 | 0 | 0.27 | 1 | 1 | cs | TRUE
11 | LV_4313-5_0_3_line_11 | NAYY 4x150 SE | 9 | 55 | 0.02169 | 0.208 | 0.08 | 261 | 0 | 0.27 | 1 | 1 | cs | TRUE
12 | LV_4313-5_0_3_line_12 | NAYY 4x150 SE | 10 | 11 | 0.027054 | 0.208 | 0.08 | 261 | 0 | 0.27 | 1 | 1 | cs | TRUE
13 | LV_4313-5_0_3_line_13 | NAYY 4x150 SE | 11 | 12 | 0.013188 | 0.208 | 0.08 | 261 | 0 | 0.27 | 1 | 1 | cs | TRUE
14 | LV_4313-5_0_3_line_14 | NAYY 4x150 SE | 12 | 13 | 0.023708 | 0.208 | 0.08 | 261 | 0 | 0.27 | 1 | 1 | cs | TRUE
15 | LV_4313-5_0_3_line_15 | NAYY 4x150 SE | 13 | 14 | 0.012847 | 0.208 | 0.08 | 261 | 0 | 0.27 | 1 | 1 | cs | TRUE
16 | LV_4313-5_0_3_line_16 | NAYY 4x150 SE | 14 | 15 | 0.010262 | 0.208 | 0.08 | 261 | 0 | 0.27 | 1 | 1 | cs | TRUE
17 | LV_4313-5_0_3_line_17 | NAYY 4x150 SE | 15 | 16 | 0.02064 | 0.208 | 0.08 | 261 | 0 | 0.27 | 1 | 1 | cs | TRUE
18 | LV_4313-5_0_3_line_18 | NAYY 4x150 SE | 16 | 17 | 0.060867 | 0.208 | 0.08 | 261 | 0 | 0.27 | 1 | 1 | cs | TRUE
19 | LV_4313-5_0_3_line_19 | NAYY 4x150 SE | 17 | 20 | 0.021231 | 0.208 | 0.08 | 261 | 0 | 0.27 | 1 | 1 | cs | TRUE
20 | LV_4313-5_0_3_line_20 | NAYY 4x150 SE | 17 | 18 | 0.00558 | 0.208 | 0.08 | 261 | 0 | 0.27 | 1 | 1 | cs | TRUE
21 | LV_4313-5_0_3_line_21 | NAYY 4x150 SE | 18 | 19 | 0.047168 | 0.208 | 0.08 | 261 | 0 | 0.27 | 1 | 1 | cs | TRUE
22 | LV_4313-5_0_3_line_22 | NAYY 4x150 SE | 19 | 21 | 0.034188 | 0.208 | 0.08 | 261 | 0 | 0.27 | 1 | 1 | cs | TRUE
23 | LV_4313-5_0_3_line_23 | NAYY 4x150 SE | 20 | 22 | 0.032544 | 0.208 | 0.08 | 261 | 0 | 0.27 | 1 | 1 | cs | TRUE
24 | LV_4313-5_0_3_line_24 | NAYY 4x150 SE | 22 | 42 | 0.039505 | 0.208 | 0.08 | 261 | 0 | 0.27 | 1 | 1 | cs | TRUE
25 | LV_4313-5_0_3_line_25 | NAYY 4x150 SE | 23 | 24 | 0.017248 | 0.208 | 0.08 | 261 | 0 | 0.27 | 1 | 1 | cs | TRUE
26 | LV_4313-5_0_3_line_26 | NAYY 4x150 SE | 24 | 25 | 0.013919 | 0.208 | 0.08 | 261 | 0 | 0.27 | 1 | 1 | cs | TRUE
27 | LV_4313-5_0_3_line_27 | NAYY 4x150 SE | 25 | 26 | 0.024084 | 0.208 | 0.08 | 261 | 0 | 0.27 | 1 | 1 | cs | TRUE
28 | LV_4313-5_0_3_line_28 | NAYY 4x150 SE | 26 | 27 | 0.048679 | 0.208 | 0.08 | 261 | 0 | 0.27 | 1 | 1 | cs | TRUE
29 | LV_4313-5_0_3_line_29 | NAYY 4x150 SE | 27 | 31 | 0.0062384 | 0.208 | 0.08 | 261 | 0 | 0.27 | 1 | 1 | cs | TRUE
30 | LV_4313-5_0_3_line_30 | NAYY 4x150 SE | 27 | 28 | 0.006727 | 0.208 | 0.08 | 261 | 0 | 0.27 | 1 | 1 | cs | TRUE
31 | LV_4313-5_0_3_line_31 | NAYY 4x150 SE | 28 | 29 | 0.064643 | 0.208 | 0.08 | 261 | 0 | 0.27 | 1 | 1 | cs | TRUE
32 | LV_4313-5_0_3_line_32 | NAYY 4x150 SE | 28 | 30 | 0.048273 | 0.208 | 0.08 | 261 | 0 | 0.27 | 1 | 1 | cs | TRUE
33 | LV_4313-5_0_3_line_33 | NAYY 4x150 SE | 29 | 45 | 0.012983 | 0.208 | 0.08 | 261 | 0 | 0.27 | 1 | 1 | cs | TRUE
34 | LV_4313-5_0_3_line_34 | NAYY 4x150 SE | 30 | 40 | 0.006248 | 0.208 | 0.08 | 261 | 0 | 0.27 | 1 | 1 | cs | TRUE
35 | LV_4313-5_0_3_line_35 | NAYY 4x150 SE | 31 | 32 | 0.031352 | 0.208 | 0.08 | 261 | 0 | 0.27 | 1 | 1 | cs | TRUE
36 | LV_4313-5_0_3_line_36 | NAYY 4x150 SE | 33 | 34 | 0.002721 | 0.208 | 0.08 | 261 | 0 | 0.27 | 1 | 1 | cs | TRUE
37 | LV_4313-5_0_3_line_37 | NAYY 4x150 SE | 33 | 35 | 0.015391 | 0.208 | 0.08 | 261 | 0 | 0.27 | 1 | 1 | cs | TRUE
38 | LV_4313-5_0_3_line_38 | NAYY 4x150 SE | 34 | 36 | 0.005757 | 0.208 | 0.08 | 261 | 0 | 0.27 | 1 | 1 | cs | TRUE
39 | LV_4313-5_0_3_line_39 | NAYY 4x150 SE | 34 | 37 | 0.029487 | 0.208 | 0.08 | 261 | 0 | 0.27 | 1 | 1 | cs | TRUE
40 | LV_4313-5_0_3_line_40 | NAYY 4x150 SE | 35 | 38 | 0.0037179 | 0.208 | 0.08 | 261 | 0 | 0.27 | 1 | 1 | cs | TRUE
41 | LV_4313-5_0_3_line_41 | NAYY 4x150 SE | 36 | 39 | 0.0082486 | 0.208 | 0.08 | 261 | 0 | 0.27 | 1 | 1 | cs | TRUE
42 | LV_4313-5_0_3_line_42 | NAYY 4x150 SE | 37 | 42 | 0.021715 | 0.208 | 0.08 | 261 | 0 | 0.27 | 1 | 1 | cs | TRUE
43 | LV_4313-5_0_3_line_43 | NAYY 4x150 SE | 38 | 43 | 0.015752 | 0.208 | 0.08 | 261 | 0 | 0.27 | 1 | 1 | cs | TRUE
44 | LV_4313-5_0_3_line_44 | NAYY 4x150 SE | 39 | 40 | 0.034434 | 0.208 | 0.08 | 261 | 0 | 0.27 | 1 | 1 | cs | TRUE
45 | LV_4313-5_0_3_line_45 | NAYY 4x150 SE | 39 | 41 | 0.017915 | 0.208 | 0.08 | 261 | 0 | 0.27 | 1 | 1 | cs | TRUE
46 | LV_4313-5_0_3_line_46 | NAYY 4x150 SE | 41 | 44 | 0.012512 | 0.208 | 0.08 | 261 | 0 | 0.27 | 1 | 1 | cs | TRUE
47 | LV_4313-5_0_3_line_47 | NAYY 4x150 SE | 43 | 46 | 0.0032045 | 0.208 | 0.08 | 261 | 0 | 0.27 | 1 | 1 | cs | TRUE
48 | LV_4313-5_0_3_line_48 | NAYY 4x150 SE | 44 | 68 | 0.0041818 | 0.208 | 0.08 | 261 | 0 | 0.27 | 1 | 2 | cs | TRUE
49 | LV_4313-5_0_3_line_49 | NAYY 4x150 SE | 45 | 48 | 0.015561 | 0.208 | 0.08 | 261 | 0 | 0.27 | 1 | 1 | cs | TRUE
50 | LV_4313-5_0_3_line_50 | NAYY 4x150 SE | 46 | 47 | 0.0057709 | 0.208 | 0.08 | 261 | 0 | 0.27 | 1 | 1 | cs | TRUE
51 | LV_4313-5_0_3_line_51 | NAYY 4x150 SE | 48 | 64 | 0.020109 | 0.208 | 0.08 | 261 | 0 | 0.27 | 1 | 1 | cs | TRUE
52 | LV_4313-5_0_3_line_52 | NAYY 4x150 SE | 49 | 50 | 0.010527 | 0.208 | 0.08 | 261 | 0 | 0.27 | 1 | 1 | cs | TRUE
53 | LV_4313-5_0_3_line_53 | NAYY 4x150 SE | 50 | 51 | 0.017076 | 0.208 | 0.08 | 261 | 0 | 0.27 | 1 | 1 | cs | TRUE
54 | LV_4313-5_0_3_line_54 | NAYY 4x150 SE | 51 | 52 | 0.00059626 | 0.208 | 0.08 | 261 | 0 | 0.27 | 1 | 1 | cs | TRUE
55 | LV_4313-5_0_3_line_55 | NAYY 4x150 SE | 52 | 53 | 0.020146 | 0.208 | 0.08 | 261 | 0 | 0.27 | 1 | 1 | cs | TRUE
56 | LV_4313-5_0_3_line_56 | NAYY 4x150 SE | 53 | 54 | 0.02326 | 0.208 | 0.08 | 261 | 0 | 0.27 | 1 | 1 | cs | TRUE
57 | LV_4313-5_0_3_line_57 | NAYY 4x150 SE | 54 | 61 | 0.0047155 | 0.208 | 0.08 | 261 | 0 | 0.27 | 1 | 1 | cs | TRUE
58 | LV_4313-5_0_3_line_58 | NAYY 4x150 SE | 54 | 60 | 0.0049873 | 0.208 | 0.08 | 261 | 0 | 0.27 | 1 | 1 | cs | TRUE
59 | LV_4313-5_0_3_line_59 | NAYY 4x150 SE | 55 | 56 | 0.012519 | 0.208 | 0.08 | 261 | 0 | 0.27 | 1 | 1 | cs | TRUE
60 | LV_4313-5_0_3_line_60 | NAYY 4x150 SE | 56 | 57 | 0.040355 | 0.208 | 0.08 | 261 | 0 | 0.27 | 1 | 1 | cs | TRUE
61 | LV_4313-5_0_3_line_61 | NAYY 4x150 SE | 57 | 59 | 0.030408 | 0.208 | 0.08 | 261 | 0 | 0.27 | 1 | 1 | cs | TRUE
62 | LV_4313-5_0_3_line_62 | NAYY 4x150 SE | 58 | 60 | 0.019242 | 0.208 | 0.08 | 261 | 0 | 0.27 | 1 | 1 | cs | TRUE
63 | LV_4313-5_0_3_line_63 | NAYY 4x150 SE | 61 | 65 | 0.027064 | 0.208 | 0.08 | 261 | 0 | 0.27 | 1 | 1 | cs | TRUE
64 | LV_4313-5_0_3_line_64 | NAYY 4x150 SE | 62 | 66 | 0.0079476 | 0.208 | 0.08 | 261 | 0 | 0.27 | 1 | 1 | cs | TRUE
65 | LV_4313-5_0_3_line_65 | NAYY 4x150 SE | 63 | 64 | 0.018404 | 0.208 | 0.08 | 261 | 0 | 0.27 | 1 | 1 | cs | TRUE
66 | LV_4313-5_0_3_line_66 | NAYY 4x150 SE | 66 | 72 | 0.0074645 | 0.208 | 0.08 | 261 | 0 | 0.27 | 1 | 1 | cs | TRUE
67 | LV_4313-5_0_3_line_67 | NAYY 4x150 SE | 67 | 68 | 0.020765 | 0.208 | 0.08 | 261 | 0 | 0.27 | 1 | 1 | cs | TRUE
68 | LV_4313-5_0_3_line_68 | NAYY 4x150 SE | 67 | 69 | 0.0038333 | 0.208 | 0.08 | 261 | 0 | 0.27 | 1 | 1 | cs | TRUE
69 | LV_4313-5_0_3_line_69 | NAYY 4x150 SE | 69 | 70 | 0.025895 | 0.208 | 0.08 | 261 | 0 | 0.27 | 1 | 1 | cs | TRUE
70 | LV_4313-5_0_3_line_70 | NAYY 4x150 SE | 70 | 71 | 0.0018643 | 0.208 | 0.08 | 261 | 0 | 0.27 | 1 | 1 | cs | TRUE
71 | LV_4313-5_0_3_line_71 | NAYY 4x150 SE | 71 | 72 | 0.012342 | 0.208 | 0.08 | 261 | 0 | 0.27 | 1 | 1 | cs | TRUE

## trafo
| name | std_type | hv_bus | lv_bus | sn_mva | vn_hv_kv | vn_lv_kv | vk_percent | vkr_percent | pfe_kw | i0_percent | shift_degree | tap_side | tap_neutral | tap_min | tap_max | tap_step_percent | tap_step_degree | tap_pos | tap_phase_shifter | parallel | df | in_service
0 | LV_4313-5_0_3_trafo_63 | 0.25 MVA 20/0.4 kV | 73 | 68 | 0.25 | 20 | 0.4 | 6 | 1.44 | 0.8 | 0.32 | 150 | hv | 0 | -2 | 2 | 2.5 | 0 | 0 | FALSE | 1 | 1 | TRUE

## line_geodata
| x0 | y0 | x1 | y1 | x2 | y2 | x3 | y3 | x4 | y4 | x5 | y5 | x6 | y6 | x7 | y7 | x8 | y8 | x9 | y9
0 | 2658988.3498 | 1271535.7564 | 2658987.6712 | 1271550.7469 | 2658987.2111 | 1271560.2344
1 | 2658988.8102 | 1271525.5836 | 2658988.3498 | 1271535.7564
2 | 2658988.8102 | 1271525.5836 | 2658992.3119 | 1271526.6972 | 2659001.9043 | 1271527.2823 | 2659003.5684 | 1271527.866 | 2659005.1646 | 1271529.2163 | 2659006.7665 | 1271531.5118 | 2659016.6464 | 1271553.7497 | 2659023.2783 | 1271569.0498 | 2659026.5174 | 1271576.1209 | 2659030.0048 | 1271577.9015
3 | 2658877.0568 | 1271369.9283 | 2658988.8102 | 1271525.5836
4 | 2659030.0048 | 1271577.9015 | 2659030.7348 | 1271592.1641 | 2659030.1355 | 1271603.1998 | 2659028.3736 | 1271616.1699 | 2659021.1185 | 1271651.1685 | 2659020.5957 | 1271653.4838
5 | 2658877.0568 | 1271369.9283 | 2658870.3723 | 1271368.127 | 2658857.1345 | 1271367.2278 | 2658854.1851 | 1271367.3959
6 | 2658911.0217 | 1271350.1629 | 2658899.2943 | 1271356.9512 | 2658877.0568 | 1271369.9283
7 | 2658854.1851 | 1271367.3959 | 2658845.442 | 1271367.8944
8 | 2658911.0217 | 1271350.1629 | 2658943.495 | 1271328.3702 | 2658946.241 | 1271326.2866
9 | 2658911.0217 | 1271350.1629 | 2658912.1027 | 1271343.5909
10 | 2658912.1027 | 1271343.5909 | 2658915.7786 | 1271321.2328 | 2658918.7915 | 1271309.8782
11 | 2658912.1027 | 1271343.5909 | 2658890.4324 | 1271342.6695
12 | 2658688.2288 | 1271285.9716 | 2658685.7069 | 1271291.6986 | 2658682.4149 | 1271312.2331
13 | 2658688.2288 | 1271285.9716 | 2658689.2317 | 1271283.6942 | 2658691.0533 | 1271273.1507
14 | 2658695.0894 | 1271249.7885 | 2658691.0533 | 1271273.1507
15 | 2658695.0894 | 1271249.7885 | 2658697.2765 | 1271237.1293
16 | 2658697.2765 | 1271237.1293 | 2658699.0235 | 1271227.0176
17 | 2658702.5373 | 1271206.679 | 2658699.0235 | 1271227.0176
18 | 2658702.5373 | 1271206.679 | 2658720.1609 | 1271204.5747 | 2658755.8628 | 1271201.5495 | 2658754.8507 | 1271208.7672
19 | 2658754.8507 | 1271208.7672 | 2658750.7479 | 1271229.5984
20 | 2658754.8507 | 1271208.7672 | 2658760.3467 | 1271209.8226
21 | 2658760.3467 | 1271209.8226 | 2658751.4609 | 1271256.1463
22 | 2658751.4609 | 1271256.1463 | 2658745.4148 | 1271287.6666 | 2658745.0147 | 1271289.7215
23 | 2658744.459 | 1271261.5288 | 2658750.7479 | 1271229.5984
24 | 2658744.459 | 1271261.5288 | 2658739.5044 | 1271286.6849 | 2658736.7952 | 1271300.2837
25 | 2658605.4738 | 1271423.7685 | 2658601.7994 | 1271423.0656 | 2658591.1072 | 1271422.6148 | 2658588.3024 | 1271422.6202
26 | 2658605.4738 | 1271423.7685 | 2658610.9967 | 1271424.8249 | 2658618.6154 | 1271428.1088
27 | 2658639.2605 | 1271440.4505 | 2658630.1359 | 1271434.4109 | 2658620.3444 | 1271428.854 | 2658618.6154 | 1271428.1088
28 | 2658686.1464 | 1271427.5951 | 2658680.2805 | 1271430.4835 | 2658670.0384 | 1271433.94 | 2658651.8386 | 1271438.0847 | 2658639.2605 | 1271440.4505
29 | 2658686.1464 | 1271427.5951 | 2658689.8807 | 1271425.753 | 2658691.5593 | 1271424.5339
30 | 2658686.1464 | 1271427.5951 | 2658689.2161 | 1271433.5857
31 | 2658752.4208 | 1271440.8527 | 2658739.093 | 1271441.454 | 2658715.0412 | 1271440.2696 | 2658701.5437 | 1271439.0234 | 2658696.7285 | 1271438.364 | 2658691.5039 | 1271435.7545 | 2658689.2161 | 1271433.5857
32 | 2658689.2161 | 1271433.5857 | 2658693.7562 | 1271430.8954 | 2658698.7685 | 1271427.6205 | 2658705.856 | 1271421.4084 | 2658711.9297 | 1271415.0306 | 2658717.7351 | 1271406.8932 | 2658721.6417 | 1271399.03
33 | 2658752.4208 | 1271440.8527 | 2658759.5041 | 1271439.6111 | 2658765.0103 | 1271437.814
34 | 2658721.6417 | 1271399.03 | 2658723.1389 | 1271396.0164 | 2658723.9741 | 1271393.2571
35 | 2658691.5593 | 1271424.5339 | 2658701.2083 | 1271417.526 | 2658708.019 | 1271410.4105 | 2658712.7735 | 1271402.097
36 | 2658727.2692 | 1271350.5896 | 2658726.8363 | 1271353.2762
37 | 2658726.8363 | 1271353.2762 | 2658711.6595 | 1271350.7165
38 | 2658727.2692 | 1271350.5896 | 2658732.9615 | 1271351.558
39 | 2658727.2692 | 1271350.5896 | 2658731.8479 | 1271325.1158 | 2658732.5524 | 1271321.5798
40 | 2658707.9934 | 1271350.0982 | 2658711.6595 | 1271350.7165
41 | 2658731.5417 | 1271359.6834 | 2658732.4603 | 1271354.2996 | 2658732.9615 | 1271351.558
42 | 2658736.7952 | 1271300.2837 | 2658732.5524 | 1271321.5798
43 | 2658707.9934 | 1271350.0982 | 2658692.4605 | 1271347.4784
44 | 2658731.5417 | 1271359.6834 | 2658727.674 | 1271377.9589 | 2658725.659 | 1271387.6907 | 2658723.9741 | 1271393.2571
45 | 2658731.5417 | 1271359.6834 | 2658735.8965 | 1271360.5051 | 2658749.3708 | 1271360.9868
46 | 2658749.3708 | 1271360.9868 | 2658761.8749 | 1271361.4338
47 | 2658689.3007 | 1271346.9455 | 2658692.4605 | 1271347.4784
48 | 2658766.0541 | 1271361.5832 | 2658761.8749 | 1271361.4338
49 | 2658779.0241 | 1271431.0841 | 2658766.4471 | 1271437.3451 | 2658765.0103 | 1271437.814
50 | 2658683.6102 | 1271345.9857 | 2658689.3007 | 1271346.9455
51 | 2658779.0241 | 1271431.0841 | 2658783.6378 | 1271428.7874 | 2658796.44 | 1271421.0573
52 | 2658869.9062 | 1271271.1591 | 2658867.7761 | 1271281.4686 | 2658867.7761 | 1271281.4686
53 | 2658884.7186 | 1271283.5983 | 2658867.7761 | 1271281.4686
54 | 2658885.3102 | 1271283.6727 | 2658884.7186 | 1271283.5983
55 | 2658905.3345 | 1271285.8651 | 2658895.0633 | 1271284.8987 | 2658885.3102 | 1271283.6727
56 | 2658928.5001 | 1271287.9566 | 2658923.0881 | 1271287.5356 | 2658905.3345 | 1271285.8651
57 | 2658928.5001 | 1271287.9566 | 2658932.5686 | 1271285.5726
58 | 2658928.5001 | 1271287.9566 | 2658925.6999 | 1271292.0836
59 | 2658890.4324 | 1271342.6695 | 2658877.925 | 1271342.1377
60 | 2658837.606 | 1271340.4234 | 2658877.925 | 1271342.1377
61 | 2658807.2254 | 1271339.1317 | 2658837.606 | 1271340.4234
62 | 2658925.6999 | 1271292.0836 | 2658924.4384 | 1271293.9429 | 2658921.4611 | 1271299.8176 | 2658918.7915 | 1271309.8782
63 | 2658932.5686 | 1271285.5726 | 2658935.3479 | 1271283.9441 | 2658952.9563 | 1271282.5965 | 2658959.1304 | 1271282.2596
64 | 2658837.5073 | 1271368.3467 | 2658845.442 | 1271367.8944
65 | 2658796.44 | 1271421.0573 | 2658812.1944 | 1271411.5446
66 | 2658837.5073 | 1271368.3467 | 2658830.0549 | 1271368.7716
67 | 2658786.7653 | 1271362.961 | 2658775.5551 | 1271361.9228 | 2658766.0541 | 1271361.5832
68 | 2658786.7653 | 1271362.961 | 2658789.0077 | 1271363.1687 | 2658790.5437 | 1271363.5448
69 | 2658815.8692 | 1271368.5248 | 2658809.5537 | 1271368.1992 | 2658790.5437 | 1271363.5448
70 | 2658817.7309 | 1271368.6208 | 2658815.8692 | 1271368.5248
71 | 2658830.0549 | 1271368.7716 | 2658825.5905 | 1271369.0261 | 2658817.7309 | 1271368.6208

## bus_geodata
| x | y | coords
0 | 2658988.3498 | 1271535.7564
1 | 2658987.2111 | 1271560.2344
2 | 2658988.8102 | 1271525.5836
3 | 2659030.0048 | 1271577.9015
4 | 2658877.0568 | 1271369.9283
5 | 2658854.1851 | 1271367.3959
6 | 2658911.0217 | 1271350.1629
7 | 2659020.5957 | 1271653.4838
8 | 2658946.241 | 1271326.2866
9 | 2658912.1027 | 1271343.5909
10 | 2658682.4149 | 1271312.2331
11 | 2658688.2288 | 1271285.9716
12 | 2658691.0533 | 1271273.1507
13 | 2658695.0894 | 1271249.7885
14 | 2658697.2765 | 1271237.1293
15 | 2658699.0235 | 1271227.0176
16 | 2658702.5373 | 1271206.679
17 | 2658754.8507 | 1271208.7672
18 | 2658760.3467 | 1271209.8226
19 | 2658751.4609 | 1271256.1463
20 | 2658750.7479 | 1271229.5984
21 | 2658745.0147 | 1271289.7215
22 | 2658744.459 | 1271261.5288
23 | 2658588.3024 | 1271422.6202
24 | 2658605.4738 | 1271423.7685
25 | 2658618.6154 | 1271428.1088
26 | 2658639.2605 | 1271440.4505
27 | 2658686.1464 | 1271427.5951
28 | 2658689.2161 | 1271433.5857
29 | 2658752.4208 | 1271440.8527
30 | 2658721.6417 | 1271399.03
31 | 2658691.5593 | 1271424.5339
32 | 2658712.7735 | 1271402.097
33 | 2658726.8363 | 1271353.2762
34 | 2658727.2692 | 1271350.5896
35 | 2658711.6595 | 1271350.7165
36 | 2658732.9615 | 1271351.558
37 | 2658732.5524 | 1271321.5798
38 | 2658707.9934 | 1271350.0982
39 | 2658731.5417 | 1271359.6834
40 | 2658723.9741 | 1271393.2571
41 | 2658749.3708 | 1271360.9868
42 | 2658736.7952 | 1271300.2837
43 | 2658692.4605 | 1271347.4784
44 | 2658761.8749 | 1271361.4338
45 | 2658765.0103 | 1271437.814
46 | 2658689.3007 | 1271346.9455
47 | 2658683.6102 | 1271345.9857
48 | 2658779.0241 | 1271431.0841
49 | 2658869.9062 | 1271271.1591
50 | 2658867.7761 | 1271281.4686
51 | 2658884.7186 | 1271283.5983
52 | 2658885.3102 | 1271283.6727
53 | 2658905.3345 | 1271285.8651
54 | 2658928.5001 | 1271287.9566
55 | 2658890.4324 | 1271342.6695
56 | 2658877.925 | 1271342.1377
57 | 2658837.606 | 1271340.4234
58 | 2658918.7915 | 1271309.8782
59 | 2658807.2254 | 1271339.1317
60 | 2658925.6999 | 1271292.0836
61 | 2658932.5686 | 1271285.5726
62 | 2658845.442 | 1271367.8944
63 | 2658812.1944 | 1271411.5446
64 | 2658796.44 | 1271421.0573
65 | 2658959.1304 | 1271282.2596
66 | 2658837.5073 | 1271368.3467
67 | 2658786.7653 | 1271362.961
68 | 2658766.0541 | 1271361.5832
69 | 2658790.5437 | 1271363.5448
70 | 2658815.8692 | 1271368.5248
71 | 2658817.7309 | 1271368.6208
72 | 2658830.0549 | 1271368.7716
73 | 2658731.5417 | 1271359.6834

## line_std_types
| c_nf_per_km | r_ohm_per_km | x_ohm_per_km | max_i_ka | type | q_mm2 | alpha | voltage_rating
NAYY 4x50 SE | 210 | 0.642 | 0.083 | 0.142 | cs | 50 | 0.00403 | LV
NAYY 4x120 SE | 264 | 0.225 | 0.08 | 0.242 | cs | 120 | 0.00403 | LV
NAYY 4x150 SE | 261 | 0.208 | 0.08 | 0.27 | cs | 150 | 0.00403 | LV
NA2XS2Y 1x95 RM/25 12/20 kV | 216 | 0.313 | 0.132 | 0.252 | cs | 95 | 0.00403 | MV
NA2XS2Y 1x185 RM/25 12/20 kV | 273 | 0.161 | 0.117 | 0.362 | cs | 185 | 0.00403 | MV
NA2XS2Y 1x240 RM/25 12/20 kV | 304 | 0.122 | 0.112 | 0.421 | cs | 240 | 0.00403 | MV
NA2XS2Y 1x95 RM/25 6/10 kV | 315 | 0.313 | 0.123 | 0.249 | cs | 95 | 0.00403 | MV
NA2XS2Y 1x185 RM/25 6/10 kV | 406 | 0.161 | 0.11 | 0.358 | cs | 185 | 0.00403 | MV
NA2XS2Y 1x240 RM/25 6/10 kV | 456 | 0.122 | 0.105 | 0.416 | cs | 240 | 0.00403 | MV
NA2XS2Y 1x150 RM/25 12/20 kV | 250 | 0.206 | 0.116 | 0.319 | cs | 150 | 0.00403 | MV
NA2XS2Y 1x120 RM/25 12/20 kV | 230 | 0.253 | 0.119 | 0.283 | cs | 120 | 0.00403 | MV
NA2XS2Y 1x70 RM/25 12/20 kV | 190 | 0.443 | 0.132 | 0.22 | cs | 70 | 0.00403 | MV
NA2XS2Y 1x150 RM/25 6/10 kV | 360 | 0.206 | 0.11 | 0.315 | cs | 150 | 0.00403 | MV
NA2XS2Y 1x120 RM/25 6/10 kV | 340 | 0.253 | 0.113 | 0.28 | cs | 120 | 0.00403 | MV
NA2XS2Y 1x70 RM/25 6/10 kV | 280 | 0.443 | 0.123 | 0.217 | cs | 70 | 0.00403 | MV
N2XS(FL)2Y 1x120 RM/35 64/110 kV | 112 | 0.153 | 0.166 | 0.366 | cs | 120 | 0.00393 | HV
N2XS(FL)2Y 1x185 RM/35 64/110 kV | 125 | 0.099 | 0.156 | 0.457 | cs | 185 | 0.00393 | HV
N2XS(FL)2Y 1x240 RM/35 64/110 kV | 135 | 0.075 | 0.149 | 0.526 | cs | 240 | 0.00393 | HV
N2XS(FL)2Y 1x300 RM/35 64/110 kV | 144 | 0.06 | 0.144 | 0.588 | cs | 300 | 0.00393 | HV
15-AL1/3-ST1A 0.4 | 11 | 1.8769 | 0.35 | 0.105 | ol | 16 | 0.00403 | LV
24-AL1/4-ST1A 0.4 | 11.25 | 1.2012 | 0.335 | 0.14 | ol | 24 | 0.00403 | LV
48-AL1/8-ST1A 0.4 | 12.2 | 0.5939 | 0.3 | 0.21 | ol | 48 | 0.00403 | LV
94-AL1/15-ST1A 0.4 | 13.2 | 0.306 | 0.29 | 0.35 | ol | 94 | 0.00403 | LV
34-AL1/6-ST1A 10.0 | 9.7 | 0.8342 | 0.36 | 0.17 | ol | 34 | 0.00403 | MV
48-AL1/8-ST1A 10.0 | 10.1 | 0.5939 | 0.35 | 0.21 | ol | 48 | 0.00403 | MV
70-AL1/11-ST1A 10.0 | 10.4 | 0.4132 | 0.339 | 0.29 | ol | 70 | 0.00403 | MV
94-AL1/15-ST1A 10.0 | 10.75 | 0.306 | 0.33 | 0.35 | ol | 94 | 0.00403 | MV
122-AL1/20-ST1A 10.0 | 11.1 | 0.2376 | 0.323 | 0.41 | ol | 122 | 0.00403 | MV
149-AL1/24-ST1A 10.0 | 11.25 | 0.194 | 0.315 | 0.47 | ol | 149 | 0.00403 | MV
34-AL1/6-ST1A 20.0 | 9.15 | 0.8342 | 0.382 | 0.17 | ol | 34 | 0.00403 | MV
48-AL1/8-ST1A 20.0 | 9.5 | 0.5939 | 0.372 | 0.21 | ol | 48 | 0.00403 | MV
70-AL1/11-ST1A 20.0 | 9.7 | 0.4132 | 0.36 | 0.29 | ol | 70 | 0.00403 | MV
94-AL1/15-ST1A 20.0 | 10 | 0.306 | 0.35 | 0.35 | ol | 94 | 0.00403 | MV
122-AL1/20-ST1A 20.0 | 10.3 | 0.2376 | 0.344 | 0.41 | ol | 122 | 0.00403 | MV
149-AL1/24-ST1A 20.0 | 10.5 | 0.194 | 0.337 | 0.47 | ol | 149 | 0.00403 | MV
184-AL1/30-ST1A 20.0 | 10.75 | 0.1571 | 0.33 | 0.535 | ol | 184 | 0.00403 | MV
243-AL1/39-ST1A 20.0 | 11 | 0.1188 | 0.32 | 0.645 | ol | 243 | 0.00403 | MV
48-AL1/8-ST1A 110.0 | 8 | 0.5939 | 0.46 | 0.21 | ol | 48 | 0.00403 | HV
70-AL1/11-ST1A 110.0 | 8.4 | 0.4132 | 0.45 | 0.29 | ol | 70 | 0.00403 | HV
94-AL1/15-ST1A 110.0 | 8.65 | 0.306 | 0.44 | 0.35 | ol | 94 | 0.00403 | HV
122-AL1/20-ST1A 110.0 | 8.5 | 0.2376 | 0.43 | 0.41 | ol | 122 | 0.00403 | HV
149-AL1/24-ST1A 110.0 | 8.75 | 0.194 | 0.41 | 0.47 | ol | 149 | 0.00403 | HV
184-AL1/30-ST1A 110.0 | 8.8 | 0.1571 | 0.4 | 0.535 | ol | 184 | 0.00403 | HV
243-AL1/39-ST1A 110.0 | 9 | 0.1188 | 0.39 | 0.645 | ol | 243 | 0.00403 | HV
305-AL1/39-ST1A 110.0 | 9.2 | 0.0949 | 0.38 | 0.74 | ol | 305 | 0.00403 | HV
490-AL1/64-ST1A 110.0 | 9.75 | 0.059 | 0.37 | 0.96 | ol | 490 | 0.00403 | HV
679-AL1/86-ST1A 110.0 | 9.95 | 0.042 | 0.36 | 1.15 | ol | 679 | 0.00403 | HV
490-AL1/64-ST1A 220.0 | 10 | 0.059 | 0.285 | 0.96 | ol | 490 | 0.00403 | HV
679-AL1/86-ST1A 220.0 | 11.7 | 0.042 | 0.275 | 1.15 | ol | 679 | 0.00403 | HV
490-AL1/64-ST1A 380.0 | 11 | 0.059 | 0.253 | 0.96 | ol | 490 | 0.00403 | HV
679-AL1/86-ST1A 380.0 | 14.6 | 0.042 | 0.25 | 1.15 | ol | 679 | 0.00403 | HV

## trafo_std_types
| i0_percent | pfe_kw | vkr_percent | sn_mva | vn_lv_kv | vn_hv_kv | vk_percent | shift_degree | vector_group | tap_side | tap_neutral | tap_min | tap_max | tap_step_degree | tap_step_percent | tap_phase_shifter
160 MVA 380/110 kV | 0.06 | 60 | 0.25 | 160 | 110 | 380 | 12.2 | 0 | Yy0 | hv | 0 | -9 | 9 | 0 | 1.5 | FALSE
100 MVA 220/110 kV | 0.06 | 55 | 0.26 | 100 | 110 | 220 | 12 | 0 | Yy0 | hv | 0 | -9 | 9 | 0 | 1.5 | FALSE
63 MVA 110/20 kV | 0.04 | 22 | 0.32 | 63 | 20 | 110 | 18 | 150 | YNd5 | hv | 0 | -9 | 9 | 0 | 1.5 | FALSE
40 MVA 110/20 kV | 0.05 | 18 | 0.34 | 40 | 20 | 110 | 16.2 | 150 | YNd5 | hv | 0 | -9 | 9 | 0 | 1.5 | FALSE
25 MVA 110/20 kV | 0.07 | 14 | 0.41 | 25 | 20 | 110 | 12 | 150 | YNd5 | hv | 0 | -9 | 9 | 0 | 1.5 | FALSE
63 MVA 110/10 kV | 0.04 | 22 | 0.32 | 63 | 10 | 110 | 18 | 150 | YNd5 | hv | 0 | -9 | 9 | 0 | 1.5 | FALSE
40 MVA 110/10 kV | 0.05 | 18 | 0.34 | 40 | 10 | 110 | 16.2 | 150 | YNd5 | hv | 0 | -9 | 9 | 0 | 1.5 | FALSE
25 MVA 110/10 kV | 0.07 | 14 | 0.41 | 25 | 10 | 110 | 12 | 150 | YNd5 | hv | 0 | -9 | 9 | 0 | 1.5 | FALSE
0.25 MVA 20/0.4 kV | 0.32 | 0.8 | 1.44 | 0.25 | 0.4 | 20 | 6 | 150 | Yzn5 | hv | 0 | -2 | 2 | 0 | 2.5 | FALSE
0.4 MVA 20/0.4 kV | 0.3375 | 1.35 | 1.425 | 0.4 | 0.4 | 20 | 6 | 150 | Dyn5 | hv | 0 | -2 | 2 | 0 | 2.5 | FALSE
0.63 MVA 20/0.4 kV | 0.2619 | 1.65 | 1.206 | 0.63 | 0.4 | 20 | 6 | 150 | Dyn5 | hv | 0 | -2 | 2 | 0 | 2.5 | FALSE
0.25 MVA 10/0.4 kV | 0.24 | 0.6 | 1.2 | 0.25 | 0.4 | 10 | 4 | 150 | Dyn5 | hv | 0 | -2 | 2 | 0 | 2.5 | FALSE
0.4 MVA 10/0.4 kV | 0.2375 | 0.95 | 1.325 | 0.4 | 0.4 | 10 | 4 | 150 | Dyn5 | hv | 0 | -2 | 2 | 0 | 2.5 | FALSE
0.63 MVA 10/0.4 kV | 0.1873 | 1.18 | 1.0794 | 0.63 | 0.4 | 10 | 4 | 150 | Dyn5 | hv | 0 | -2 | 2 | 0 | 2.5 | FALSE

## trafo3w_std_types
| sn_hv_mva | sn_mv_mva | sn_lv_mva | vn_hv_kv | vn_mv_kv | vn_lv_kv | vk_hv_percent | vk_mv_percent | vk_lv_percent | vkr_hv_percent | vkr_mv_percent | vkr_lv_percent | pfe_kw | i0_percent | shift_mv_degree | shift_lv_degree | vector_group | tap_side | tap_neutral | tap_min | tap_max | tap_step_percent
63/25/38 MVA 110/20/10 kV | 63 | 25 | 38 | 110 | 20 | 10 | 10.4 | 10.4 | 10.4 | 0.28 | 0.32 | 0.35 | 35 | 0.89 | 0 | 0 | YN0yn0yn0 | hv | 0 | -10 | 10 | 1.2
63/25/38 MVA 110/10/10 kV | 63 | 25 | 38 | 110 | 10 | 10 | 10.4 | 10.4 | 10.4 | 0.28 | 0.32 | 0.35 | 35 | 0.89 | 0 | 0 | YN0yn0yn0 | hv | 0 | -10 | 10 | 1.2

## fuse_std_types
| fuse_type | i_rated_a | t_avg | t_min | t_total | x_avg | x_min | x_total
HV 100A | HV 100A | 100 | 0 | [10.0, 3.64, 0.854, 0.281, 0.1, 0.0531, 0.022, 0.01] | [10.0, 4.267, 1.21, 0.403, 0.1, 0.058, 0.022, 0.01] | 0 | [300.0, 350.0, 450.0, 550.0, 700.0, 850.0, 1200.0, 1752.0] | [600.0, 700.0, 900.0, 1150.0, 1665.0, 2000.0, 3000.0, 4313.0]
HV 10A | HV 10A | 10 | 0 | [10.0, 1675.0, 0.344, 0.156, 0.1, 0.0417, 0.0171, 0.01] | [10.0, 1.3, 0.3, 0.155, 0.1, 0.0555, 0.023, 0.01] | 0 | [30.0, 32.0, 35.0, 37.0, 39.0, 50.0, 70.0, 88.0] | [60.0, 70.0, 80.0, 87.0, 94.0, 110.0, 150.0, 216.0]
HV 125A | HV 125A | 125 | 0 | [10.0, 1.82, 0.344, 0.1, 0.0467, 0.0269, 0.01] | [10.0, 2.478, 0.426, 0.1, 0.0427, 0.0211, 0.01] | 0 | [375.0, 500.0, 700.0, 925.0, 1200.0, 1500.0, 2341.0] | [750.0, 1000.0, 1500.0, 2200.0, 3000.0, 4000.0, 5765.0]
HV 160A | HV 160A | 160 | 0 | [10.0, 4.15, 1.03, 0.198, 0.1, 0.051, 0.0172, 0.01] | [10.0, 2.3, 0.734, 0.274, 0.1, 0.046, 0.0177, 0.01] | 0 | [480.0, 550.0, 700.0, 1000.0, 1260.0, 1600.0, 2500.0, 3227.0] | [960.0, 1300.0, 1700.0, 2200.0, 2996.0, 4000.0, 6000.0, 7946.0]
HV 16A | HV 16A | 16 | 0 | [10.0, 0.352, 0.164, 0.1, 0.0649, 0.0342, 0.01] | [10.0, 2.34, 0.722, 0.181, 0.1, 0.055, 0.0296, 0.01] | 0 | [48.0, 60.0, 65.0, 71.0, 80.0, 100.0, 162.0] | [96.0, 110.0, 125.0, 150.0, 168.0, 200.0, 250.0, 398.0]
HV 200A | HV 200A | 200 | 0 | [10.0, 4.267, 1.21, 0.403, 0.1, 0.058, 0.022, 0.01] | [10.0, 3.73, 1.654, 0.328, 0.1, 0.0531, 0.019, 0.01] | 0 | [600.0, 700.0, 900.0, 1150.0, 1665.0, 2000.0, 3000.0, 4313.0] | [1200.0, 1500.0, 1800.0, 2700.0, 3960.0, 5000.0, 7500.0, 10620.0]
HV 20A | HV 20A | 20 | 0 | [10.0, 1.3, 0.3, 0.155, 0.1, 0.0555, 0.023, 0.01] | [10.0, 1.3, 0.161, 0.1, 0.0611, 0.0399, 0.0141, 0.01] | 0 | [60.0, 70.0, 80.0, 87.0, 94.0, 110.0, 150.0, 216.0] | [120.0, 150.0, 200.0, 223.0, 260.0, 300.0, 450.0, 532.0]
HV 25A | HV 25A | 25 | 0 | [10.0, 2.512, 0.833, 0.299, 0.1, 0.0372, 0.0223, 0.01] | [10.0, 3.125, 0.597, 0.198, 0.1, 0.0378, 0.022, 0.01] | 0 | [75.0, 82.0, 90.0, 100.0, 124.0, 170.0, 200.0, 289.0] | [150.0, 170.0, 210.0, 250.0, 294.0, 400.0, 500.0, 711.0]
HV 31.5A | HV 31.5A | 31.5 | 0 | [10.0, 2.34, 0.722, 0.181, 0.1, 0.055, 0.0296, 0.01] | [10.0, 2.84, 0.368, 0.164, 0.1, 0.0621, 0.0378, 0.0195, 0.01] | 0 | [95.0, 110.0, 125.0, 150.0, 165.0, 200.0, 250.0, 390.0] | [189.0, 220.0, 300.0, 350.0, 393.0, 450.0, 530.0, 700.0, 960.0]
HV 40A | HV 40A | 40 | 0 | [10.0, 1.3, 0.161, 0.1, 0.0611, 0.0399, 0.0141, 0.01] | [10.0, 2.05, 0.369, 0.198, 0.1, 0.051, 0.0298, 0.01] | 0 | [120.0, 150.0, 200.0, 223.0, 260.0, 300.0, 450.0, 532.0] | [240.0, 300.0, 400.0, 450.0, 530.0, 650.0, 800.0, 1311.0]
HV 50A | HV 50A | 50 | 0 | [10.0, 3.215, 0.597, 0.198, 0.1, 0.0378, 0.022, 0.01] | [10.0, 3.64, 0.854, 0.281, 0.1, 0.0531, 0.022, 0.01] | 0 | [150.0, 170.0, 210.0, 250.0, 294.0, 400.0, 500.0, 711.0] | [300.0, 350.0, 450.0, 550.0, 700.0, 850.0, 1200.0, 1752.0]
HV 6.3A | HV 6.3A | 6.3 | 0 | [10.0, 1.39, 0.344, 0.168, 0.1, 0.056, 0.0263, 0.01] | [10.0, 1.711, 0.516, 0.198, 0.1, 0.0634, 0.0303, 0.01] | 0 | [19.0, 19.5, 20.4, 20.8, 22.0, 25.0, 32.0, 48.0] | [38.0, 40.0, 43.0, 48.0, 53.0, 60.0, 75.0, 118.0]
HV 63A | HV 63A | 63 | 0 | [10.0, 2.84, 0.368, 0.164, 0.1, 0.0621, 0.0378, 0.0195, 0.01] | [10.0, 1.82, 0.344, 0.1, 0.0467, 0.0269, 0.01] | 0 | [189.0, 220.0, 300.0, 350.0, 393.0, 450.0, 530.0, 700.0, 961.0] | [378.0, 500.0, 700.0, 934.0, 1200.0, 1500.0, 2366.0]
HV 80A | HV 80A | 80 | 0 | [10.0, 2.05, 0.369, 0.198, 0.1, 0.051, 0.0298, 0.01] | [10.0, 4.15, 1.03, 0.198, 0.1, 0.051, 0.0172, 0.01] | 0 | [240.0, 300.0, 400.0, 450.0, 530.0, 650.0, 800.0, 1311.0] | [480.0, 550.0, 700.0, 1000.0, 1260.0, 1600.0, 2500.0, 3227.0]
Siemens NH-1-100 | Siemens NH-1-100 | 100 | [5400.0, 2000.0, 400.0, 20.0, 1.0, 0.2, 0.012, 0.004] | 0 | 0 | [150.0, 190.0, 250.0, 430.0, 900.0, 1250.0, 2700.0, 3600.0] | 0 | 0
Siemens NH-1-125 | Siemens NH-1-125 | 125 | [4800.0, 120.0, 7.0, 0.1, 0.004] | 0 | 0 | [180.0, 400.0, 740.0, 2000.0, 4250.0] | 0 | 0
Siemens NH-1-16 | Siemens NH-1-16 | 16 | [4000.0, 400.0, 2.0, 0.1, 0.04, 0.01] | 0 | 0 | [26.0, 35.0, 75.0, 150.0, 200.0, 300.0] | 0 | 0
Siemens NH-1-160 | Siemens NH-1-160 | 160 | [4800.0, 120.0, 7.0, 0.1, 0.004] | 0 | 0 | [210.0, 500.0, 900.0, 2300.0, 5000.0] | 0 | 0
Siemens NH-1-25 | Siemens NH-1-25 | 25 | [4000.0, 1000.0, 10.0, 0.2, 0.02, 0.01] | 0 | 0 | [40.0, 50.0, 100.0, 210.0, 400.0, 500.0] | 0 | 0
Siemens NH-1-50 | Siemens NH-1-50 | 50 | [4000.0, 40.0, 4.0, 1.0, 0.02, 0.01] | 0 | 0 | [86.0, 200.0, 300.0, 400.0, 1000.0, 1280.0] | 0 | 0
Siemens NH-1-63 | Siemens NH-1-63 | 63 | [4000.0, 100.0, 10.0, 2.0, 0.04, 0.01] | 0 | 0 | [100.0, 200.0, 300.0, 400.0, 1000.0, 1500.0] | 0 | 0
Siemens NH-1-80 | Siemens NH-1-80 | 80 | [4800.0, 120.0, 7.0, 0.1, 0.01] | 0 | 0 | [150.58, 250.0, 450.0, 1150.0, 2470.0] | 0 | 0
Siemens NH-2-1000 | Siemens NH-2-1000 | 1000 | [4800.0, 120.0, 7.0, 0.1, 0.004] | 0 | 0 | [1900.0, 3500.0, 8400.0, 24000.0, 52000.0] | 0 | 0
Siemens NH-2-200 | Siemens NH-2-200 | 200 | [4800.0, 120.0, 7.0, 0.1, 0.004] | 0 | 0 | [280.0, 650.0, 1200.0, 3000.0, 7000.0] | 0 | 0
Siemens NH-2-224 | Siemens NH-2-224 | 224 | [4800.0, 120.0, 7.0, 0.2, 0.04, 0.004] | 0 | 0 | [400.0, 750.0, 1453.0, 3025.0, 4315.0, 7600.0] | 0 | 0
Siemens NH-2-250 | Siemens NH-2-250 | 250 | [4800.0, 120.0, 7.0, 0.1, 0.004] | 0 | 0 | [450.0, 800.0, 1650.0, 4000.0, 8500.0] | 0 | 0
Siemens NH-2-315 | Siemens NH-2-315 | 315 | [4800.0, 120.0, 7.0, 0.1, 0.004] | 0 | 0 | [550.0, 920.0, 1900.0, 5000.0, 11000.0] | 0 | 0
Siemens NH-2-355 | Siemens NH-2-355 | 355 | [4800.0, 120.0, 6.0, 0.1, 0.004] | 0 | 0 | [650.0, 1116.27, 2350.0, 5840.0, 12790.0] | 0 | 0
Siemens NH-2-400 | Siemens NH-2-400 | 400 | [4800.0, 120.0, 7.0, 0.1, 0.004] | 0 | 0 | [720.0, 1350.0, 2800.0, 6500.0, 15000.0] | 0 | 0
Siemens NH-2-425 | Siemens NH-2-425 | 425 | [4800.0, 120.0, 7.0, 0.1, 0.004] | 0 | 0 | [850.0, 1500.0, 3050.0, 7500.0, 16500.0] | 0 | 0
Siemens NH-2-630 | Siemens NH-2-630 | 630 | [4800.0, 120.0, 7.0, 0.1, 0.004] | 0 | 0 | [1200.0, 2000.0, 4800.0, 12000.0, 26000.0] | 0 | 0

## dtypes
| element | column | dtype
0 | bus | name | object
1 | bus | vn_kv | float64
2 | bus | type | object
3 | bus | zone | object
4 | bus | in_service | bool
5 | load | name | object
6 | load | bus | uint32
7 | load | p_mw | float64
8 | load | q_mvar | float64
9 | load | const_z_percent | float64
10 | load | const_i_percent | float64
11 | load | sn_mva | float64
12 | load | scaling | float64
13 | load | in_service | bool
14 | load | type | object
15 | ext_grid | name | object
16 | ext_grid | bus | uint32
17 | ext_grid | vm_pu | float64
18 | ext_grid | va_degree | float64
19 | ext_grid | slack_weight | float64
20 | ext_grid | in_service | bool
21 | line | name | object
22 | line | std_type | object
23 | line | from_bus | uint32
24 | line | to_bus | uint32
25 | line | length_km | float64
26 | line | r_ohm_per_km | float64
27 | line | x_ohm_per_km | float64
28 | line | c_nf_per_km | float64
29 | line | g_us_per_km | float64
30 | line | max_i_ka | float64
31 | line | df | float64
32 | line | parallel | uint32
33 | line | type | object
34 | line | in_service | bool
35 | trafo | name | object
36 | trafo | std_type | object
37 | trafo | hv_bus | uint32
38 | trafo | lv_bus | uint32
39 | trafo | sn_mva | float64
40 | trafo | vn_hv_kv | float64
41 | trafo | vn_lv_kv | float64
42 | trafo | vk_percent | float64
43 | trafo | vkr_percent | float64
44 | trafo | pfe_kw | float64
45 | trafo | i0_percent | float64
46 | trafo | shift_degree | float64
47 | trafo | tap_side | object
48 | trafo | tap_neutral | int32
49 | trafo | tap_min | int32
50 | trafo | tap_max | int32
51 | trafo | tap_step_percent | float64
52 | trafo | tap_step_degree | float64
53 | trafo | tap_pos | int32
54 | trafo | tap_phase_shifter | bool
55 | trafo | parallel | uint32
56 | trafo | df | float64
57 | trafo | in_service | bool
58 | line_geodata | coords | object
59 | bus_geodata | x | float64
60 | bus_geodata | y | float64
61 | bus_geodata | coords | object

## parameters
| version | format_version | converged | OPF_converged | name | f_hz | sn_mva
0 | 2.14.6 | 2.14.0 | FALSE | FALSE |  | 50 | 1