## bus
| name | vn_kv | type | zone | in_service
0 | bus_LV_4313-8_0_4_node_0 | 0.4 | n |  | TRUE
1 | bus_LV_4313-8_0_4_node_1 | 0.4 | n |  | TRUE
2 | bus_LV_4313-8_0_4_node_2 | 0.4 | n |  | TRUE
3 | bus_LV_4313-8_0_4_node_3 | 0.4 | n |  | TRUE
4 | bus_LV_4313-8_0_4_node_4 | 0.4 | n |  | TRUE
5 | bus_LV_4313-8_0_4_node_5 | 0.4 | n |  | TRUE
6 | bus_LV_4313-8_0_4_node_9 | 0.4 | n |  | TRUE
7 | bus_LV_4313-8_0_4_node_12 | 0.4 | n |  | TRUE
8 | bus_LV_4313-8_0_4_node_74 | 0.4 | n |  | TRUE
9 | bus_LV_4313-8_0_4_node_13 | 0.4 | n |  | TRUE
10 | bus_LV_4313-8_0_4_node_54 | 0.4 | n |  | TRUE
11 | bus_LV_4313-8_0_4_node_6 | 0.4 | n |  | TRUE
12 | bus_LV_4313-8_0_4_node_7 | 0.4 | n |  | TRUE
13 | bus_LV_4313-8_0_4_node_8 | 0.4 | n |  | TRUE
14 | bus_LV_4313-8_0_4_node_53 | 0.4 | n |  | TRUE
15 | bus_LV_4313-8_0_4_node_11 | 0.4 | n |  | TRUE
16 | bus_LV_4313-8_0_4_node_93 | 0.4 | n |  | TRUE
17 | bus_LV_4313-8_0_4_node_14 | 0.4 | n |  | TRUE
18 | bus_LV_4313-8_0_4_node_104 | 0.4 | n |  | TRUE
19 | bus_LV_4313-8_0_4_node_15 | 0.4 | n |  | TRUE
20 | bus_LV_4313-8_0_4_node_97 | 0.4 | n |  | TRUE
21 | bus_LV_4313-8_0_4_node_102 | 0.4 | n |  | TRUE
22 | bus_LV_4313-8_0_4_node_95 | 0.4 | n |  | TRUE
23 | bus_LV_4313-8_0_4_node_16 | 0.4 | n |  | TRUE
24 | bus_LV_4313-8_0_4_node_17 | 0.4 | n |  | TRUE
25 | bus_LV_4313-8_0_4_node_112 | 0.4 | n |  | TRUE
26 | bus_LV_4313-8_0_4_node_25 | 0.4 | n |  | TRUE
27 | bus_LV_4313-8_0_4_node_71 | 0.4 | n |  | TRUE
28 | bus_LV_4313-8_0_4_node_70 | 0.4 | n |  | TRUE
29 | bus_LV_4313-8_0_4_node_81 | 0.4 | n |  | TRUE
30 | bus_LV_4313-8_0_4_node_63 | 0.4 | n |  | TRUE
31 | bus_LV_4313-8_0_4_node_18 | 0.4 | n |  | TRUE
32 | bus_LV_4313-8_0_4_node_19 | 0.4 | n |  | TRUE
33 | bus_LV_4313-8_0_4_node_21 | 0.4 | n |  | TRUE
34 | bus_LV_4313-8_0_4_node_24 | 0.4 | n |  | TRUE
35 | bus_LV_4313-8_0_4_node_23 | 0.4 | n |  | TRUE
36 | bus_LV_4313-8_0_4_node_27 | 0.4 | n |  | TRUE
37 | bus_LV_4313-8_0_4_node_26 | 0.4 | n |  | TRUE
38 | bus_LV_4313-8_0_4_node_28 | 0.4 | n |  | TRUE
39 | bus_LV_4313-8_0_4_node_29 | 0.4 | n |  | TRUE
40 | bus_LV_4313-8_0_4_node_30 | 0.4 | n |  | TRUE
41 | bus_LV_4313-8_0_4_node_67 | 0.4 | n |  | TRUE
42 | bus_LV_4313-8_0_4_node_111 | 0.4 | n |  | TRUE
43 | bus_LV_4313-8_0_4_node_66 | 0.4 | n |  | TRUE
44 | bus_LV_4313-8_0_4_node_31 | 0.4 | n |  | TRUE
45 | bus_LV_4313-8_0_4_node_32 | 0.4 | n |  | TRUE
46 | bus_LV_4313-8_0_4_node_33 | 0.4 | n |  | TRUE
47 | bus_LV_4313-8_0_4_node_34 | 0.4 | n |  | TRUE
48 | bus_LV_4313-8_0_4_node_35 | 0.4 | n |  | TRUE
49 | bus_LV_4313-8_0_4_node_36 | 0.4 | n |  | TRUE
50 | bus_LV_4313-8_0_4_node_58 | 0.4 | n |  | TRUE
51 | bus_LV_4313-8_0_4_node_43 | 0.4 | n |  | TRUE
52 | bus_LV_4313-8_0_4_node_72 | 0.4 | n |  | TRUE
53 | bus_LV_4313-8_0_4_node_59 | 0.4 | n |  | TRUE
54 | bus_LV_4313-8_0_4_node_60 | 0.4 | n |  | TRUE
55 | bus_LV_4313-8_0_4_node_44 | 0.4 | n |  | TRUE
56 | bus_LV_4313-8_0_4_node_73 | 0.4 | n |  | TRUE
57 | bus_LV_4313-8_0_4_node_37 | 0.4 | n |  | TRUE
58 | bus_LV_4313-8_0_4_node_38 | 0.4 | n |  | TRUE
59 | bus_LV_4313-8_0_4_node_39 | 0.4 | n |  | TRUE
60 | bus_LV_4313-8_0_4_node_40 | 0.4 | n |  | TRUE
61 | bus_LV_4313-8_0_4_node_41 | 0.4 | n |  | TRUE
62 | bus_LV_4313-8_0_4_node_42 | 0.4 | n |  | TRUE
63 | bus_LV_4313-8_0_4_node_45 | 0.4 | n |  | TRUE
64 | bus_LV_4313-8_0_4_node_75 | 0.4 | n |  | TRUE
65 | bus_LV_4313-8_0_4_node_56 | 0.4 | n |  | TRUE
66 | bus_LV_4313-8_0_4_node_101 | 0.4 | n |  | TRUE
67 | bus_LV_4313-8_0_4_node_46 | 0.4 | n |  | TRUE
68 | bus_LV_4313-8_0_4_node_77 | 0.4 | n |  | TRUE
69 | bus_LV_4313-8_0_4_node_55 | 0.4 | n |  | TRUE
70 | bus_LV_4313-8_0_4_node_99 | 0.4 | n |  | TRUE
71 | bus_LV_4313-8_0_4_node_69 | 0.4 | n |  | TRUE
72 | bus_LV_4313-8_0_4_node_65 | 0.4 | n |  | TRUE
73 | bus_LV_4313-8_0_4_node_108 | 0.4 | n |  | TRUE
74 | bus_LV_4313-8_0_4_node_47 | 0.4 | n |  | TRUE
75 | bus_LV_4313-8_0_4_node_48 | 0.4 | n |  | TRUE
76 | bus_LV_4313-8_0_4_node_49 | 0.4 | n |  | TRUE
77 | bus_LV_4313-8_0_4_node_50 | 0.4 | n |  | TRUE
78 | bus_LV_4313-8_0_4_node_51 | 0.4 | n |  | TRUE
79 | bus_LV_4313-8_0_4_node_52 | 0.4 | n |  | TRUE
80 | bus_LV_4313-8_0_4_node_64 | 0.4 | n |  | TRUE
81 | bus_LV_4313-8_0_4_node_61 | 0.4 | n |  | TRUE
82 | bus_LV_4313-8_0_4_node_86 | 0.4 | n |  | TRUE
83 | bus_LV_4313-8_0_4_node_76 | 0.4 | n |  | TRUE
84 | bus_LV_4313-8_0_4_node_62 | 0.4 | n |  | TRUE
85 | bus_LV_4313-8_0_4_node_85 | 0.4 | n |  | TRUE
86 | bus_LV_4313-8_0_4_node_57 | 0.4 | n |  | TRUE
87 | bus_LV_4313-8_0_4_node_83 | 0.4 | n |  | TRUE
88 | bus_LV_4313-8_0_4_node_82 | 0.4 | n |  | TRUE
89 | bus_LV_4313-8_0_4_node_80 | 0.4 | n |  | TRUE
90 | bus_LV_4313-8_0_4_node_68 | 0.4 | n |  | TRUE
91 | bus_LV_4313-8_0_4_node_79 | 0.4 | n |  | TRUE
92 | bus_LV_4313-8_0_4_node_78 | 0.4 | n |  | TRUE
93 | bus_LV_4313-8_0_4_node_89 | 0.4 | n |  | TRUE
94 | bus_LV_4313-8_0_4_node_90 | 0.4 | n |  | TRUE
95 | bus_LV_4313-8_0_4_node_84 | 0.4 | n |  | TRUE
96 | bus_LV_4313-8_0_4_node_87 | 0.4 | n |  | TRUE
97 | bus_LV_4313-8_0_4_node_88 | 0.4 | n |  | TRUE
98 | bus_LV_4313-8_0_4_node_91 | 0.4 | n |  | TRUE
99 | bus_LV_4313-8_0_4_node_92 | 0.4 | n |  | TRUE
100 | bus_LV_4313-8_0_4_node_103 | 0.4 | n |  | TRUE
101 | bus_LV_4313-8_0_4_node_94 | 0.4 | n |  | TRUE
102 | bus_LV_4313-8_0_4_node_96 | 0.4 | n |  | TRUE
103 | bus_LV_4313-8_0_4_node_98 | 0.4 | n |  | TRUE
104 | bus_LV_4313-8_0_4_node_107 | 0.4 | n |  | TRUE
105 | bus_LV_4313-8_0_4_node_100 | 0.4 | n |  | TRUE
106 | bus_LV_4313-8_0_4_node_110 | 0.4 | n |  | TRUE
107 | bus_LV_4313-8_0_4_node_105 | 0.4 | n |  | TRUE
108 | bus_LV_4313-8_0_4_node_109 | 0.4 | n |  | TRUE
109 | bus_MV_486_1_node_45 | 20 | n |  | TRUE

## load
| name | bus | p_mw | q_mvar | const_z_percent | const_i_percent | sn_mva | scaling | in_service | type
0 | LV_4313-8_0_4_load_0 | 0 | 0.00039471 | 9.8923e-05 | 0 | 0 |  | 1 | TRUE | wye
1 | LV_4313-8_0_4_load_1 | 1 | 0.0034522 | 0.00086519 | 0 | 0 |  | 1 | TRUE | wye
2 | LV_4313-8_0_4_load_3 | 3 | 0.0010231 | 0.0002564 | 0 | 0 |  | 1 | TRUE | wye
3 | LV_4313-8_0_4_load_4 | 4 | 0.00086104 | 0.0002158 | 0 | 0 |  | 1 | TRUE | wye
4 | LV_4313-8_0_4_load_5 | 5 | 0.00086909 | 0.00021782 | 0 | 0 |  | 1 | TRUE | wye
5 | LV_4313-8_0_4_load_9 | 6 | 0.0048779 | 0.0012225 | 0 | 0 |  | 1 | TRUE | wye
6 | LV_4313-8_0_4_load_12 | 7 | 0.0052953 | 0.0013271 | 0 | 0 |  | 1 | TRUE | wye
7 | LV_4313-8_0_4_load_74 | 8 | 0.00070239 | 0.00017603 | 0 | 0 |  | 1 | TRUE | wye
8 | LV_4313-8_0_4_load_54 | 10 | 0.00097945 | 0.00024547 | 0 | 0 |  | 1 | TRUE | wye
9 | LV_4313-8_0_4_load_6 | 11 | 0.0075125 | 0.0018828 | 0 | 0 |  | 1 | TRUE | wye
10 | LV_4313-8_0_4_load_8 | 13 | 0.00087015 | 0.00021808 | 0 | 0 |  | 1 | TRUE | wye
11 | LV_4313-8_0_4_load_53 | 14 | 0.00075148 | 0.00018834 | 0 | 0 |  | 1 | TRUE | wye
12 | LV_4313-8_0_4_load_93 | 16 | 0.0022246 | 0.00055755 | 0 | 0 |  | 1 | TRUE | wye
13 | LV_4313-8_0_4_load_14 | 17 | 0.00054763 | 0.00013725 | 0 | 0 |  | 1 | TRUE | wye
14 | LV_4313-8_0_4_load_15 | 19 | 0.0012364 | 0.00030986 | 0 | 0 |  | 1 | TRUE | wye
15 | LV_4313-8_0_4_load_102 | 21 | 0.0014623 | 0.0003665 | 0 | 0 |  | 1 | TRUE | wye
16 | LV_4313-8_0_4_load_95 | 22 | 0.0012156 | 0.00030466 | 0 | 0 |  | 1 | TRUE | wye
17 | LV_4313-8_0_4_load_16 | 23 | 0.001467 | 0.00036766 | 0 | 0 |  | 1 | TRUE | wye
18 | LV_4313-8_0_4_load_112 | 25 | 0.00016651 | 4.1731e-05 | 0 | 0 |  | 1 | TRUE | wye
19 | LV_4313-8_0_4_load_25 | 26 | 0.0028932 | 0.00072509 | 0 | 0 |  | 1 | TRUE | wye
20 | LV_4313-8_0_4_load_71 | 27 | 0.0015679 | 0.00039296 | 0 | 0 |  | 1 | TRUE | wye
21 | LV_4313-8_0_4_load_70 | 28 | 0.0011953 | 0.00029956 | 0 | 0 |  | 1 | TRUE | wye
22 | LV_4313-8_0_4_load_81 | 29 | 0.0029001 | 0.00072682 | 0 | 0 |  | 1 | TRUE | wye
23 | LV_4313-8_0_4_load_18 | 31 | 0.00221 | 0.00055388 | 0 | 0 |  | 1 | TRUE | wye
24 | LV_4313-8_0_4_load_19 | 32 | 0.00086771 | 0.00021747 | 0 | 0 |  | 1 | TRUE | wye
25 | LV_4313-8_0_4_load_21 | 33 | 0.015194 | 0.0038079 | 0 | 0 |  | 1 | TRUE | wye
26 | LV_4313-8_0_4_load_24 | 34 | 0.00085688 | 0.00021476 | 0 | 0 |  | 1 | TRUE | wye
27 | LV_4313-8_0_4_load_23 | 35 | 0.010166 | 0.0025478 | 0 | 0 |  | 1 | TRUE | wye
28 | LV_4313-8_0_4_load_27 | 36 | 0.0053242 | 0.0013344 | 0 | 0 |  | 1 | TRUE | wye
29 | LV_4313-8_0_4_load_26 | 37 | 0.024014 | 0.0060186 | 0 | 0 |  | 1 | TRUE | wye
30 | LV_4313-8_0_4_load_29 | 39 | 0.011648 | 0.0029193 | 0 | 0 |  | 1 | TRUE | wye
31 | LV_4313-8_0_4_load_67 | 41 | 0.0018406 | 0.00046131 | 0 | 0 |  | 1 | TRUE | wye
32 | LV_4313-8_0_4_load_111 | 42 | 0.0086401 | 0.0021654 | 0 | 0 |  | 1 | TRUE | wye
33 | LV_4313-8_0_4_load_31 | 44 | 0.0015477 | 0.00038789 | 0 | 0 |  | 1 | TRUE | wye
34 | LV_4313-8_0_4_load_32 | 45 | 0.00098093 | 0.00024584 | 0 | 0 |  | 1 | TRUE | wye
35 | LV_4313-8_0_4_load_34 | 47 | 0.00079535 | 0.00019933 | 0 | 0 |  | 1 | TRUE | wye
36 | LV_4313-8_0_4_load_35 | 48 | 0.0015022 | 0.0003765 | 0 | 0 |  | 1 | TRUE | wye
37 | LV_4313-8_0_4_load_36 | 49 | 0.0013715 | 0.00034374 | 0 | 0 |  | 1 | TRUE | wye
38 | LV_4313-8_0_4_load_43 | 51 | 0.00098623 | 0.00024717 | 0 | 0 |  | 1 | TRUE | wye
39 | LV_4313-8_0_4_load_72 | 52 | 0.0015628 | 0.00039168 | 0 | 0 |  | 1 | TRUE | wye
40 | LV_4313-8_0_4_load_60 | 54 | 0.00066286 | 0.00016613 | 0 | 0 |  | 1 | TRUE | wye
41 | LV_4313-8_0_4_load_44 | 55 | 0.0016483 | 0.00041311 | 0 | 0 |  | 1 | TRUE | wye
42 | LV_4313-8_0_4_load_37 | 57 | 0.0028437 | 0.00071271 | 0 | 0 |  | 1 | TRUE | wye
43 | LV_4313-8_0_4_load_38 | 58 | 0.0016975 | 0.00042543 | 0 | 0 |  | 1 | TRUE | wye
44 | LV_4313-8_0_4_load_40 | 60 | 0.0011705 | 0.00029334 | 0 | 0 |  | 1 | TRUE | wye
45 | LV_4313-8_0_4_load_42 | 62 | 0.001565 | 0.00039222 | 0 | 0 |  | 1 | TRUE | wye
46 | LV_4313-8_0_4_load_45 | 63 | 0.0034033 | 0.00085295 | 0 | 0 |  | 1 | TRUE | wye
47 | LV_4313-8_0_4_load_75 | 64 | 0.00096952 | 0.00024299 | 0 | 0 |  | 1 | TRUE | wye
48 | LV_4313-8_0_4_load_56 | 65 | 0.0012214 | 0.0003061 | 0 | 0 |  | 1 | TRUE | wye
49 | LV_4313-8_0_4_load_101 | 66 | 0.0017384 | 0.00043569 | 0 | 0 |  | 1 | TRUE | wye
50 | LV_4313-8_0_4_load_77 | 68 | 0.001007 | 0.00025237 | 0 | 0 |  | 1 | TRUE | wye
51 | LV_4313-8_0_4_load_55 | 69 | 0.0010414 | 0.00026101 | 0 | 0 |  | 1 | TRUE | wye
52 | LV_4313-8_0_4_load_99 | 70 | 0.0010963 | 0.00027475 | 0 | 0 |  | 1 | TRUE | wye
53 | LV_4313-8_0_4_load_69 | 71 | 0.0020656 | 0.00051769 | 0 | 0 |  | 1 | TRUE | wye
54 | LV_4313-8_0_4_load_65 | 72 | 0.0011138 | 0.00027915 | 0 | 0 |  | 1 | TRUE | wye
55 | LV_4313-8_0_4_load_108 | 73 | 0.0015401 | 0.00038598 | 0 | 0 |  | 1 | TRUE | wye
56 | LV_4313-8_0_4_load_47 | 74 | 0.0012173 | 0.00030509 | 0 | 0 |  | 1 | TRUE | wye
57 | LV_4313-8_0_4_load_48 | 75 | 0.0010698 | 0.00026811 | 0 | 0 |  | 1 | TRUE | wye
58 | LV_4313-8_0_4_load_50 | 77 | 0.00095682 | 0.0002398 | 0 | 0 |  | 1 | TRUE | wye
59 | LV_4313-8_0_4_load_52 | 79 | 0.00089569 | 0.00022448 | 0 | 0 |  | 1 | TRUE | wye
60 | LV_4313-8_0_4_load_64 | 80 | 0.00088782 | 0.00022251 | 0 | 0 |  | 1 | TRUE | wye
61 | LV_4313-8_0_4_load_61 | 81 | 0.00096798 | 0.0002426 | 0 | 0 |  | 1 | TRUE | wye
62 | LV_4313-8_0_4_load_86 | 82 | 0.00092015 | 0.00023061 | 0 | 0 |  | 1 | TRUE | wye
63 | LV_4313-8_0_4_load_76 | 83 | 0.0012173 | 0.00030509 | 0 | 0 |  | 1 | TRUE | wye
64 | LV_4313-8_0_4_load_62 | 84 | 0.00064484 | 0.00016161 | 0 | 0 |  | 1 | TRUE | wye
65 | LV_4313-8_0_4_load_85 | 85 | 0.00090716 | 0.00022735 | 0 | 0 |  | 1 | TRUE | wye
66 | LV_4313-8_0_4_load_57 | 86 | 0.004546 | 0.0011393 | 0 | 0 |  | 1 | TRUE | wye
67 | LV_4313-8_0_4_load_83 | 87 | 0.0016796 | 0.00042095 | 0 | 0 |  | 1 | TRUE | wye
68 | LV_4313-8_0_4_load_82 | 88 | 0.00091735 | 0.00022991 | 0 | 0 |  | 1 | TRUE | wye
69 | LV_4313-8_0_4_load_80 | 89 | 0.0010638 | 0.00026661 | 0 | 0 |  | 1 | TRUE | wye
70 | LV_4313-8_0_4_load_68 | 90 | 0.034253 | 0.0085845 | 0 | 0 |  | 1 | TRUE | wye
71 | LV_4313-8_0_4_load_79 | 91 | 0.0013492 | 0.00033814 | 0 | 0 |  | 1 | TRUE | wye
72 | LV_4313-8_0_4_load_78 | 92 | 0.00062574 | 0.00015683 | 0 | 0 |  | 1 | TRUE | wye
73 | LV_4313-8_0_4_load_89 | 93 | 0.0013233 | 0.00033166 | 0 | 0 |  | 1 | TRUE | wye
74 | LV_4313-8_0_4_load_90 | 94 | 0.0012445 | 0.0003119 | 0 | 0 |  | 1 | TRUE | wye
75 | LV_4313-8_0_4_load_84 | 95 | 0.0010473 | 0.00026249 | 0 | 0 |  | 1 | TRUE | wye
76 | LV_4313-8_0_4_load_87 | 96 | 0.0017459 | 0.00043757 | 0 | 0 |  | 1 | TRUE | wye
77 | LV_4313-8_0_4_load_88 | 97 | 0.0017151 | 0.00042984 | 0 | 0 |  | 1 | TRUE | wye
78 | LV_4313-8_0_4_load_91 | 98 | 0.0012632 | 0.00031659 | 0 | 0 |  | 1 | TRUE | wye
79 | LV_4313-8_0_4_load_92 | 99 | 0.0012327 | 0.00030893 | 0 | 0 |  | 1 | TRUE | wye
80 | LV_4313-8_0_4_load_103 | 100 | 0.00086475 | 0.00021673 | 0 | 0 |  | 1 | TRUE | wye
81 | LV_4313-8_0_4_load_94 | 101 | 0.001446 | 0.00036241 | 0 | 0 |  | 1 | TRUE | wye
82 | LV_4313-8_0_4_load_96 | 102 | 0.0015588 | 0.00039066 | 0 | 0 |  | 1 | TRUE | wye
83 | LV_4313-8_0_4_load_98 | 103 | 0.0017424 | 0.00043668 | 0 | 0 |  | 1 | TRUE | wye
84 | LV_4313-8_0_4_load_107 | 104 | 0.0018963 | 0.00047525 | 0 | 0 |  | 1 | TRUE | wye
85 | LV_4313-8_0_4_load_100 | 105 | 0.0022087 | 0.00055354 | 0 | 0 |  | 1 | TRUE | wye
86 | LV_4313-8_0_4_load_110 | 106 | 0.0016674 | 0.00041789 | 0 | 0 |  | 1 | TRUE | wye
87 | LV_4313-8_0_4_load_105 | 107 | 0.0019672 | 0.00049302 | 0 | 0 |  | 1 | TRUE | wye
88 | LV_4313-8_0_4_load_109 | 108 | 0.0013387 | 0.0003355 | 0 | 0 |  | 1 | TRUE | wye

## ext_grid
| name | bus | vm_pu | va_degree | slack_weight | in_service
0 |  | 63 | 1 | 0 | 1 | TRUE

## line
| name | std_type | from_bus | to_bus | length_km | r_ohm_per_km | x_ohm_per_km | c_nf_per_km | g_us_per_km | max_i_ka | df | parallel | type | in_service
0 | LV_4313-8_0_4_line_0 | NAYY 4x150 SE | 0 | 1 | 0.044069 | 0.208 | 0.08 | 261 | 0 | 0.27 | 1 | 1 | cs | TRUE
1 | LV_4313-8_0_4_line_1 | NAYY 4x150 SE | 0 | 2 | 0.015103 | 0.208 | 0.08 | 261 | 0 | 0.27 | 1 | 1 | cs | TRUE
2 | LV_4313-8_0_4_line_2 | NAYY 4x150 SE | 1 | 3 | 0.00564 | 0.208 | 0.08 | 261 | 0 | 0.27 | 1 | 1 | cs | TRUE
3 | LV_4313-8_0_4_line_3 | NAYY 4x150 SE | 2 | 4 | 0.020258 | 0.208 | 0.08 | 261 | 0 | 0.27 | 1 | 1 | cs | TRUE
4 | LV_4313-8_0_4_line_4 | NAYY 4x150 SE | 2 | 5 | 0.03351 | 0.208 | 0.08 | 261 | 0 | 0.27 | 1 | 1 | cs | TRUE
5 | LV_4313-8_0_4_line_5 | NAYY 4x150 SE | 3 | 6 | 0.038596 | 0.208 | 0.08 | 261 | 0 | 0.27 | 1 | 1 | cs | TRUE
6 | LV_4313-8_0_4_line_6 | NAYY 4x150 SE | 4 | 7 | 0.0083149 | 0.208 | 0.08 | 261 | 0 | 0.27 | 1 | 1 | cs | TRUE
7 | LV_4313-8_0_4_line_7 | NAYY 4x150 SE | 5 | 8 | 0.034171 | 0.208 | 0.08 | 261 | 0 | 0.27 | 1 | 1 | cs | TRUE
8 | LV_4313-8_0_4_line_8 | NAYY 4x150 SE | 7 | 9 | 0.035511 | 0.208 | 0.08 | 261 | 0 | 0.27 | 1 | 1 | cs | TRUE
9 | LV_4313-8_0_4_line_9 | NAYY 4x150 SE | 8 | 10 | 0.025596 | 0.208 | 0.08 | 261 | 0 | 0.27 | 1 | 1 | cs | TRUE
10 | LV_4313-8_0_4_line_10 | NAYY 4x150 SE | 9 | 19 | 0.018509 | 0.208 | 0.08 | 261 | 0 | 0.27 | 1 | 1 | cs | TRUE
11 | LV_4313-8_0_4_line_11 | NAYY 4x150 SE | 9 | 17 | 0.014895 | 0.208 | 0.08 | 261 | 0 | 0.27 | 1 | 1 | cs | TRUE
12 | LV_4313-8_0_4_line_12 | NAYY 4x150 SE | 10 | 14 | 0.056198 | 0.208 | 0.08 | 261 | 0 | 0.27 | 1 | 1 | cs | TRUE
13 | LV_4313-8_0_4_line_13 | NAYY 4x150 SE | 11 | 12 | 0.025602 | 0.208 | 0.08 | 261 | 0 | 0.27 | 1 | 1 | cs | TRUE
14 | LV_4313-8_0_4_line_14 | NAYY 4x150 SE | 12 | 13 | 0.0094213 | 0.208 | 0.08 | 261 | 0 | 0.27 | 1 | 1 | cs | TRUE
15 | LV_4313-8_0_4_line_15 | NAYY 4x150 SE | 13 | 14 | 0.054833 | 0.208 | 0.08 | 261 | 0 | 0.27 | 1 | 1 | cs | TRUE
16 | LV_4313-8_0_4_line_16 | NAYY 4x150 SE | 15 | 16 | 0.027533 | 0.208 | 0.08 | 261 | 0 | 0.27 | 1 | 1 | cs | TRUE
17 | LV_4313-8_0_4_line_17 | NAYY 4x150 SE | 15 | 17 | 0.03765 | 0.208 | 0.08 | 261 | 0 | 0.27 | 1 | 1 | cs | TRUE
18 | LV_4313-8_0_4_line_18 | NAYY 4x150 SE | 16 | 18 | 0.016523 | 0.208 | 0.08 | 261 | 0 | 0.27 | 1 | 1 | cs | TRUE
19 | LV_4313-8_0_4_line_19 | NAYY 4x150 SE | 18 | 100 | 0.039529 | 0.208 | 0.08 | 261 | 0 | 0.27 | 1 | 1 | cs | TRUE
20 | LV_4313-8_0_4_line_20 | NAYY 4x150 SE | 19 | 20 | 0.010439 | 0.208 | 0.08 | 261 | 0 | 0.27 | 1 | 1 | cs | TRUE
21 | LV_4313-8_0_4_line_21 | NAYY 4x150 SE | 20 | 21 | 0.014008 | 0.208 | 0.08 | 261 | 0 | 0.27 | 1 | 1 | cs | TRUE
22 | LV_4313-8_0_4_line_22 | NAYY 4x150 SE | 20 | 22 | 0.018061 | 0.208 | 0.08 | 261 | 0 | 0.27 | 1 | 1 | cs | TRUE
23 | LV_4313-8_0_4_line_23 | NAYY 4x150 SE | 21 | 105 | 0.021065 | 0.208 | 0.08 | 261 | 0 | 0.27 | 1 | 1 | cs | TRUE
24 | LV_4313-8_0_4_line_24 | NAYY 4x150 SE | 22 | 101 | 0.0062466 | 0.208 | 0.08 | 261 | 0 | 0.27 | 1 | 1 | cs | TRUE
25 | LV_4313-8_0_4_line_25 | NAYY 4x150 SE | 23 | 24 | 0.045289 | 0.208 | 0.08 | 261 | 0 | 0.27 | 1 | 1 | cs | TRUE
26 | LV_4313-8_0_4_line_26 | NAYY 4x150 SE | 24 | 25 | 0.24817 | 0.208 | 0.08 | 261 | 0 | 0.27 | 1 | 1 | cs | TRUE
27 | LV_4313-8_0_4_line_27 | NAYY 4x150 SE | 25 | 26 | 0.176 | 0.208 | 0.08 | 261 | 0 | 0.27 | 1 | 1 | cs | TRUE
28 | LV_4313-8_0_4_line_28 | NAYY 4x150 SE | 26 | 34 | 0.0022222 | 0.208 | 0.08 | 261 | 0 | 0.27 | 1 | 1 | cs | TRUE
29 | LV_4313-8_0_4_line_29 | NAYY 4x150 SE | 27 | 28 | 0.015435 | 0.208 | 0.08 | 261 | 0 | 0.27 | 1 | 1 | cs | TRUE
30 | LV_4313-8_0_4_line_30 | NAYY 4x150 SE | 28 | 53 | 0.016443 | 0.208 | 0.08 | 261 | 0 | 0.27 | 1 | 1 | cs | TRUE
31 | LV_4313-8_0_4_line_31 | NAYY 4x150 SE | 29 | 30 | 0.009763 | 0.208 | 0.08 | 261 | 0 | 0.27 | 1 | 1 | cs | TRUE
32 | LV_4313-8_0_4_line_32 | NAYY 4x150 SE | 30 | 89 | 0.025888 | 0.208 | 0.08 | 261 | 0 | 0.27 | 1 | 1 | cs | TRUE
33 | LV_4313-8_0_4_line_33 | NAYY 4x150 SE | 30 | 84 | 0.010729 | 0.208 | 0.08 | 261 | 0 | 0.27 | 1 | 1 | cs | TRUE
34 | LV_4313-8_0_4_line_34 | NAYY 4x150 SE | 31 | 32 | 0.0055216 | 0.208 | 0.08 | 261 | 0 | 0.27 | 1 | 1 | cs | TRUE
35 | LV_4313-8_0_4_line_35 | NAYY 4x150 SE | 32 | 33 | 0.066625 | 0.208 | 0.08 | 261 | 0 | 0.27 | 1 | 1 | cs | TRUE
36 | LV_4313-8_0_4_line_36 | NAYY 4x150 SE | 32 | 34 | 0.055044 | 0.208 | 0.08 | 261 | 0 | 0.27 | 1 | 1 | cs | TRUE
37 | LV_4313-8_0_4_line_37 | NAYY 4x150 SE | 33 | 35 | 0.013112 | 0.208 | 0.08 | 261 | 0 | 0.27 | 1 | 1 | cs | TRUE
38 | LV_4313-8_0_4_line_38 | NAYY 4x150 SE | 35 | 36 | 0.0040159 | 0.208 | 0.08 | 261 | 0 | 0.27 | 1 | 1 | cs | TRUE
39 | LV_4313-8_0_4_line_39 | NAYY 4x150 SE | 36 | 37 | 0.027044 | 0.208 | 0.08 | 261 | 0 | 0.27 | 1 | 1 | cs | TRUE
40 | LV_4313-8_0_4_line_40 | NAYY 4x150 SE | 37 | 38 | 0.020539 | 0.208 | 0.08 | 261 | 0 | 0.27 | 1 | 1 | cs | TRUE
41 | LV_4313-8_0_4_line_41 | NAYY 4x150 SE | 38 | 39 | 0.026972 | 0.208 | 0.08 | 261 | 0 | 0.27 | 1 | 1 | cs | TRUE
42 | LV_4313-8_0_4_line_42 | NAYY 4x150 SE | 38 | 40 | 0.007557 | 0.208 | 0.08 | 261 | 0 | 0.27 | 1 | 1 | cs | TRUE
43 | LV_4313-8_0_4_line_43 | NAYY 4x150 SE | 39 | 41 | 0.030587 | 0.208 | 0.08 | 261 | 0 | 0.27 | 1 | 1 | cs | TRUE
44 | LV_4313-8_0_4_line_44 | NAYY 4x150 SE | 40 | 42 | 0.0076053 | 0.208 | 0.08 | 261 | 0 | 0.27 | 1 | 1 | cs | TRUE
45 | LV_4313-8_0_4_line_45 | NAYY 4x150 SE | 41 | 43 | 0.0070873 | 0.208 | 0.08 | 261 | 0 | 0.27 | 1 | 1 | cs | TRUE
46 | LV_4313-8_0_4_line_46 | NAYY 4x150 SE | 43 | 90 | 0.04007 | 0.208 | 0.08 | 261 | 0 | 0.27 | 1 | 1 | cs | TRUE
47 | LV_4313-8_0_4_line_47 | NAYY 4x150 SE | 43 | 72 | 0.033232 | 0.208 | 0.08 | 261 | 0 | 0.27 | 1 | 2 | cs | TRUE
48 | LV_4313-8_0_4_line_48 | NAYY 4x150 SE | 44 | 45 | 0.011159 | 0.208 | 0.08 | 261 | 0 | 0.27 | 1 | 1 | cs | TRUE
49 | LV_4313-8_0_4_line_49 | NAYY 4x150 SE | 44 | 46 | 0.0048276 | 0.208 | 0.08 | 261 | 0 | 0.27 | 1 | 1 | cs | TRUE
50 | LV_4313-8_0_4_line_50 | NAYY 4x150 SE | 45 | 47 | 0.01178 | 0.208 | 0.08 | 261 | 0 | 0.27 | 1 | 1 | cs | TRUE
51 | LV_4313-8_0_4_line_51 | NAYY 4x150 SE | 46 | 48 | 0.018532 | 0.208 | 0.08 | 261 | 0 | 0.27 | 1 | 1 | cs | TRUE
52 | LV_4313-8_0_4_line_52 | NAYY 4x150 SE | 46 | 49 | 0.015625 | 0.208 | 0.08 | 261 | 0 | 0.27 | 1 | 1 | cs | TRUE
53 | LV_4313-8_0_4_line_53 | NAYY 4x150 SE | 47 | 50 | 0.030053 | 0.208 | 0.08 | 261 | 0 | 0.27 | 1 | 1 | cs | TRUE
54 | LV_4313-8_0_4_line_54 | NAYY 4x150 SE | 48 | 51 | 0.017114 | 0.208 | 0.08 | 261 | 0 | 0.27 | 1 | 1 | cs | TRUE
55 | LV_4313-8_0_4_line_55 | NAYY 4x150 SE | 49 | 52 | 0.025296 | 0.208 | 0.08 | 261 | 0 | 0.27 | 1 | 1 | cs | TRUE
56 | LV_4313-8_0_4_line_56 | NAYY 4x150 SE | 50 | 53 | 0.006762 | 0.208 | 0.08 | 261 | 0 | 0.27 | 1 | 1 | cs | TRUE
57 | LV_4313-8_0_4_line_57 | NAYY 4x150 SE | 50 | 54 | 0.017929 | 0.208 | 0.08 | 261 | 0 | 0.27 | 1 | 1 | cs | TRUE
58 | LV_4313-8_0_4_line_58 | NAYY 4x150 SE | 51 | 55 | 0.008988 | 0.208 | 0.08 | 261 | 0 | 0.27 | 1 | 1 | cs | TRUE
59 | LV_4313-8_0_4_line_59 | NAYY 4x150 SE | 52 | 56 | 0.013091 | 0.208 | 0.08 | 261 | 0 | 0.27 | 1 | 1 | cs | TRUE
60 | LV_4313-8_0_4_line_60 | NAYY 4x150 SE | 53 | 77 | 0.010805 | 0.208 | 0.08 | 261 | 0 | 0.27 | 1 | 1 | cs | TRUE
61 | LV_4313-8_0_4_line_61 | NAYY 4x150 SE | 54 | 87 | 0.019391 | 0.208 | 0.08 | 261 | 0 | 0.27 | 1 | 1 | cs | TRUE
62 | LV_4313-8_0_4_line_62 | NAYY 4x150 SE | 56 | 91 | 0.017168 | 0.208 | 0.08 | 261 | 0 | 0.27 | 1 | 1 | cs | TRUE
63 | LV_4313-8_0_4_line_63 | NAYY 4x150 SE | 57 | 58 | 0.016885 | 0.208 | 0.08 | 261 | 0 | 0.27 | 1 | 2 | cs | TRUE
64 | LV_4313-8_0_4_line_64 | NAYY 4x150 SE | 57 | 59 | 0.0027242 | 0.208 | 0.08 | 261 | 0 | 0.27 | 1 | 1 | cs | TRUE
65 | LV_4313-8_0_4_line_65 | NAYY 4x150 SE | 58 | 60 | 0.0043362 | 0.208 | 0.08 | 261 | 0 | 0.27 | 1 | 2 | cs | TRUE
66 | LV_4313-8_0_4_line_66 | NAYY 4x150 SE | 59 | 61 | 0.034909 | 0.208 | 0.08 | 261 | 0 | 0.27 | 1 | 1 | cs | TRUE
67 | LV_4313-8_0_4_line_67 | NAYY 4x150 SE | 59 | 62 | 0.020777 | 0.208 | 0.08 | 261 | 0 | 0.27 | 1 | 1 | cs | TRUE
68 | LV_4313-8_0_4_line_68 | NAYY 4x150 SE | 60 | 63 | 0.013314 | 0.208 | 0.08 | 261 | 0 | 0.27 | 1 | 2 | cs | TRUE
69 | LV_4313-8_0_4_line_69 | NAYY 4x150 SE | 61 | 64 | 0.0028837 | 0.208 | 0.08 | 261 | 0 | 0.27 | 1 | 1 | cs | TRUE
70 | LV_4313-8_0_4_line_70 | NAYY 4x150 SE | 61 | 65 | 0.019561 | 0.208 | 0.08 | 261 | 0 | 0.27 | 1 | 1 | cs | TRUE
71 | LV_4313-8_0_4_line_71 | NAYY 4x150 SE | 62 | 66 | 0.012929 | 0.208 | 0.08 | 261 | 0 | 0.27 | 1 | 1 | cs | TRUE
72 | LV_4313-8_0_4_line_72 | NAYY 4x150 SE | 63 | 67 | 0.01874 | 0.208 | 0.08 | 261 | 0 | 0.27 | 1 | 2 | cs | TRUE
73 | LV_4313-8_0_4_line_73 | NAYY 4x150 SE | 64 | 68 | 0.018651 | 0.208 | 0.08 | 261 | 0 | 0.27 | 1 | 1 | cs | TRUE
74 | LV_4313-8_0_4_line_74 | NAYY 4x150 SE | 65 | 69 | 0.0025935 | 0.208 | 0.08 | 261 | 0 | 0.27 | 1 | 1 | cs | TRUE
75 | LV_4313-8_0_4_line_75 | NAYY 4x150 SE | 66 | 70 | 0.010355 | 0.208 | 0.08 | 261 | 0 | 0.27 | 1 | 1 | cs | TRUE
76 | LV_4313-8_0_4_line_76 | NAYY 4x150 SE | 67 | 71 | 0.0178 | 0.208 | 0.08 | 261 | 0 | 0.27 | 1 | 1 | cs | TRUE
77 | LV_4313-8_0_4_line_77 | NAYY 4x150 SE | 67 | 72 | 0.012377 | 0.208 | 0.08 | 261 | 0 | 0.27 | 1 | 2 | cs | TRUE
78 | LV_4313-8_0_4_line_78 | NAYY 4x150 SE | 68 | 92 | 0.016478 | 0.208 | 0.08 | 261 | 0 | 0.27 | 1 | 1 | cs | TRUE
79 | LV_4313-8_0_4_line_79 | NAYY 4x150 SE | 68 | 83 | 0.019733 | 0.208 | 0.08 | 261 | 0 | 0.27 | 1 | 1 | cs | TRUE
80 | LV_4313-8_0_4_line_80 | NAYY 4x150 SE | 69 | 86 | 0.017821 | 0.208 | 0.08 | 261 | 0 | 0.27 | 1 | 1 | cs | TRUE
81 | LV_4313-8_0_4_line_81 | NAYY 4x150 SE | 70 | 105 | 0.0069967 | 0.208 | 0.08 | 261 | 0 | 0.27 | 1 | 1 | cs | TRUE
82 | LV_4313-8_0_4_line_82 | NAYY 4x150 SE | 71 | 73 | 0.0049727 | 0.208 | 0.08 | 261 | 0 | 0.27 | 1 | 1 | cs | TRUE
83 | LV_4313-8_0_4_line_83 | NAYY 4x150 SE | 74 | 75 | 0.02619 | 0.208 | 0.08 | 261 | 0 | 0.27 | 1 | 1 | cs | TRUE
84 | LV_4313-8_0_4_line_84 | NAYY 4x150 SE | 74 | 76 | 0.0097708 | 0.208 | 0.08 | 261 | 0 | 0.27 | 1 | 1 | cs | TRUE
85 | LV_4313-8_0_4_line_85 | NAYY 4x150 SE | 75 | 77 | 0.0060569 | 0.208 | 0.08 | 261 | 0 | 0.27 | 1 | 1 | cs | TRUE
86 | LV_4313-8_0_4_line_86 | NAYY 4x150 SE | 76 | 78 | 0.020916 | 0.208 | 0.08 | 261 | 0 | 0.27 | 1 | 1 | cs | TRUE
87 | LV_4313-8_0_4_line_87 | NAYY 4x150 SE | 76 | 79 | 0.025243 | 0.208 | 0.08 | 261 | 0 | 0.27 | 1 | 1 | cs | TRUE
88 | LV_4313-8_0_4_line_88 | NAYY 4x150 SE | 78 | 80 | 0.003837 | 0.208 | 0.08 | 261 | 0 | 0.27 | 1 | 1 | cs | TRUE
89 | LV_4313-8_0_4_line_89 | NAYY 4x150 SE | 78 | 81 | 0.014157 | 0.208 | 0.08 | 261 | 0 | 0.27 | 1 | 1 | cs | TRUE
90 | LV_4313-8_0_4_line_90 | NAYY 4x150 SE | 79 | 82 | 0.0040743 | 0.208 | 0.08 | 261 | 0 | 0.27 | 1 | 1 | cs | TRUE
91 | LV_4313-8_0_4_line_91 | NAYY 4x150 SE | 80 | 83 | 0.023192 | 0.208 | 0.08 | 261 | 0 | 0.27 | 1 | 1 | cs | TRUE
92 | LV_4313-8_0_4_line_92 | NAYY 4x150 SE | 81 | 84 | 0.007511 | 0.208 | 0.08 | 261 | 0 | 0.27 | 1 | 1 | cs | TRUE
93 | LV_4313-8_0_4_line_93 | NAYY 4x150 SE | 82 | 85 | 0.021594 | 0.208 | 0.08 | 261 | 0 | 0.27 | 1 | 1 | cs | TRUE
94 | LV_4313-8_0_4_line_94 | NAYY 4x150 SE | 87 | 88 | 0.0029072 | 0.208 | 0.08 | 261 | 0 | 0.27 | 1 | 1 | cs | TRUE
95 | LV_4313-8_0_4_line_95 | NAYY 4x150 SE | 88 | 95 | 0.015362 | 0.208 | 0.08 | 261 | 0 | 0.27 | 1 | 1 | cs | TRUE
96 | LV_4313-8_0_4_line_96 | NAYY 4x150 SE | 92 | 93 | 0.022206 | 0.208 | 0.08 | 261 | 0 | 0.27 | 1 | 1 | cs | TRUE
97 | LV_4313-8_0_4_line_97 | NAYY 4x150 SE | 93 | 94 | 0.0014121 | 0.208 | 0.08 | 261 | 0 | 0.27 | 1 | 1 | cs | TRUE
98 | LV_4313-8_0_4_line_98 | NAYY 4x150 SE | 94 | 99 | 0.019769 | 0.208 | 0.08 | 261 | 0 | 0.27 | 1 | 1 | cs | TRUE
99 | LV_4313-8_0_4_line_99 | NAYY 4x150 SE | 96 | 97 | 0.027306 | 0.208 | 0.08 | 261 | 0 | 0.27 | 1 | 1 | cs | TRUE
100 | LV_4313-8_0_4_line_100 | NAYY 4x150 SE | 97 | 98 | 0.020326 | 0.208 | 0.08 | 261 | 0 | 0.27 | 1 | 1 | cs | TRUE
101 | LV_4313-8_0_4_line_101 | NAYY 4x150 SE | 98 | 99 | 0.0042557 | 0.208 | 0.08 | 261 | 0 | 0.27 | 1 | 1 | cs | TRUE
102 | LV_4313-8_0_4_line_102 | NAYY 4x150 SE | 100 | 107 | 0.010252 | 0.208 | 0.08 | 261 | 0 | 0.27 | 1 | 1 | cs | TRUE
103 | LV_4313-8_0_4_line_103 | NAYY 4x150 SE | 101 | 102 | 0.017173 | 0.208 | 0.08 | 261 | 0 | 0.27 | 1 | 1 | cs | TRUE
104 | LV_4313-8_0_4_line_104 | NAYY 4x150 SE | 102 | 103 | 0.00076745 | 0.208 | 0.08 | 261 | 0 | 0.27 | 1 | 1 | cs | TRUE
105 | LV_4313-8_0_4_line_105 | NAYY 4x150 SE | 103 | 104 | 0.021121 | 0.208 | 0.08 | 261 | 0 | 0.27 | 1 | 1 | cs | TRUE
106 | LV_4313-8_0_4_line_106 | NAYY 4x150 SE | 104 | 106 | 0.02438 | 0.208 | 0.08 | 261 | 0 | 0.27 | 1 | 1 | cs | TRUE
107 | LV_4313-8_0_4_line_107 | NAYY 4x150 SE | 106 | 108 | 0.0046204 | 0.208 | 0.08 | 261 | 0 | 0.27 | 1 | 1 | cs | TRUE

## trafo
| name | std_type | hv_bus | lv_bus | sn_mva | vn_hv_kv | vn_lv_kv | vk_percent | vkr_percent | pfe_kw | i0_percent | shift_degree | tap_side | tap_neutral | tap_min | tap_max | tap_step_percent | tap_step_degree | tap_pos | tap_phase_shifter | parallel | df | in_service
0 | LV_4313-8_0_4_trafo_45 | 0.25 MVA 20/0.4 kV | 109 | 63 | 0.25 | 20 | 0.4 | 6 | 1.44 | 0.8 | 0.32 | 150 | hv | 0 | -2 | 2 | 2.5 | 0 | 0 | FALSE | 1 | 1 | TRUE

## line_geodata
| x0 | y0 | x1 | y1 | x2 | y2 | x3 | y3 | x4 | y4 | x5 | y5 | x6 | y6 | x7 | y7
0 | 2658208.487 | 1270336.6279 | 2658207.0509 | 1270349.7172 | 2658207.2753 | 1270365.8761 | 2658211.0922 | 1270377.8449 | 2658213.1822 | 1270378.4569
1 | 2658210.1342 | 1270321.6152 | 2658208.487 | 1270336.6279
2 | 2658218.5949 | 1270380.0419 | 2658213.1822 | 1270378.4569
3 | 2658210.1342 | 1270321.6152 | 2658230.014 | 1270325.509
4 | 2658210.1342 | 1270321.6152 | 2658177.0697 | 1270316.1717
5 | 2658218.5949 | 1270380.0419 | 2658224.2955 | 1270381.7112 | 2658245.3421 | 1270376.0477 | 2658256.185 | 1270376.6661
6 | 2658238.1739 | 1270327.1073 | 2658230.014 | 1270325.509
7 | 2658143.1705 | 1270311.8903 | 2658174.3572 | 1270315.7251 | 2658177.0697 | 1270316.1717
8 | 2658273.0231 | 1270333.9332 | 2658238.1739 | 1270327.1073
9 | 2658117.7658 | 1270308.7664 | 2658143.1705 | 1270311.8903
10 | 2658273.0231 | 1270333.9332 | 2658276.2912 | 1270315.7152
11 | 2658273.0231 | 1270333.9332 | 2658285.2349 | 1270336.1219 | 2658287.6503 | 1270336.7208
12 | 2658061.9882 | 1270301.9076 | 2658117.7658 | 1270308.7664
13 | 2657998.1995 | 1270294.1886 | 2657990.0211 | 1270297.2662 | 2657973.3573 | 1270299.8543
14 | 2657998.1995 | 1270294.1886 | 2658007.553 | 1270295.3161
15 | 2658007.553 | 1270295.3161 | 2658049.8184 | 1270300.4112 | 2658061.9882 | 1270301.9076
16 | 2658320.2777 | 1270352.3466 | 2658336.9985 | 1270344.3945 | 2658345.5484 | 1270341.5278
17 | 2658320.2777 | 1270352.3466 | 2658318.1677 | 1270348.1226 | 2658307.4205 | 1270341.6227 | 2658287.6503 | 1270336.7208
18 | 2658361.3381 | 1270336.7068 | 2658356.2626 | 1270337.9354 | 2658345.5484 | 1270341.5278
19 | 2658361.3381 | 1270336.7068 | 2658362.0839 | 1270325.9504 | 2658366.0146 | 1270297.4736
20 | 2658278.1345 | 1270305.4398 | 2658276.2912 | 1270315.7152
21 | 2658278.1345 | 1270305.4398 | 2658280.6069 | 1270291.6523
22 | 2658278.1345 | 1270305.4398 | 2658296.0066 | 1270308.0472
23 | 2658280.6069 | 1270291.6523 | 2658281.5661 | 1270286.3036 | 2658283.789 | 1270270.8316
24 | 2658302.1877 | 1270308.949 | 2658296.0066 | 1270308.0472
25 | 2658092.5215 | 1269927.2825 | 2658090.8817 | 1269924.1751 | 2658075.4145 | 1269894.8454 | 2658071.3954 | 1269887.2223
26 | 2658328.8827 | 1270002.912 | 2658092.5215 | 1269927.2825
27 | 2658478.9802 | 1270094.8202 | 2658328.8827 | 1270002.912
28 | 2658478.9802 | 1270094.8202 | 2658481.1917 | 1270095.0381
29 | 2658109.661 | 1270197.2436 | 2658111.0289 | 1270212.6174
30 | 2658112.486 | 1270228.9953 | 2658111.0289 | 1270212.6174
31 | 2658189.1128 | 1270178.867 | 2658188.3548 | 1270188.6002
32 | 2658188.3548 | 1270188.6002 | 2658162.4162 | 1270189.7791
33 | 2658188.3548 | 1270188.6002 | 2658187.5219 | 1270199.2968
34 | 2658515.8791 | 1270137.7766 | 2658521.0215 | 1270135.7657
35 | 2658515.8791 | 1270137.7766 | 2658511.4774 | 1270139.4978 | 2658502.2811 | 1270143.5098 | 2658489.6001 | 1270148.3991 | 2658478.0687 | 1270154.2005 | 2658470.6792 | 1270158.1081 | 2658466.1168 | 1270163.7228 | 2658460.7468 | 1270171.8869
36 | 2658515.8791 | 1270137.7766 | 2658481.1917 | 1270095.0381
37 | 2658460.7468 | 1270171.8869 | 2658460.7468 | 1270171.8869 | 2658457.6898 | 1270181.2415 | 2658457.1358 | 1270184.4651
38 | 2658456.4557 | 1270188.4229 | 2658457.1358 | 1270184.4651
39 | 2658455.0383 | 1270215.4008 | 2658455.2443 | 1270209.3831 | 2658455.8375 | 1270192.0203 | 2658456.4557 | 1270188.4229
40 | 2658454.327 | 1270235.9274 | 2658454.6199 | 1270227.624 | 2658455.0383 | 1270215.4008
41 | 2658454.327 | 1270235.9274 | 2658427.5166 | 1270232.9759
42 | 2658453.9363 | 1270243.4737 | 2658454.327 | 1270235.9274
43 | 2658397.1136 | 1270229.629 | 2658427.5166 | 1270232.9759
44 | 2658453.9363 | 1270243.4737 | 2658453.2126 | 1270251.0444
45 | 2658390.0689 | 1270228.8535 | 2658397.1136 | 1270229.629
46 | 2658408.6489 | 1270206.409 | 2658391.8865 | 1270205.5872 | 2658390.0689 | 1270228.8535
47 | 2658390.0689 | 1270228.8535 | 2658374.0566 | 1270227.5054 | 2658357.0247 | 1270225.386
48 | 2658052.8298 | 1270232.6199 | 2658063.9774 | 1270232.1057
49 | 2658048.0073 | 1270232.8424 | 2658052.8298 | 1270232.6199
50 | 2658075.7453 | 1270231.5629 | 2658063.9774 | 1270232.1057
51 | 2658048.0073 | 1270232.8424 | 2658047.6231 | 1270251.3707
52 | 2658048.0073 | 1270232.8424 | 2658032.3883 | 1270233.2872
53 | 2658105.7312 | 1270229.6072 | 2658087.9464 | 1270231.0001 | 2658075.7453 | 1270231.5629
54 | 2658047.6231 | 1270251.3707 | 2658047.2684 | 1270268.4811
55 | 2658032.3883 | 1270233.2872 | 2658007.1029 | 1270234.0074
56 | 2658112.486 | 1270228.9953 | 2658105.7312 | 1270229.6072
57 | 2658105.7312 | 1270229.6072 | 2658104.9992 | 1270247.5207
58 | 2658047.082 | 1270277.4672 | 2658047.2684 | 1270268.4811
59 | 2657994.0168 | 1270234.3801 | 2658007.1029 | 1270234.0074
60 | 2658112.486 | 1270228.9953 | 2658123.2316 | 1270227.8638
61 | 2658104.9992 | 1270247.5207 | 2658104.2076 | 1270266.8953
62 | 2657994.0168 | 1270234.3801 | 2657994.2417 | 1270251.5467
63 | 2658291.624 | 1270220.1862 | 2658301.7568 | 1270220.2862 | 2658308.4926 | 1270220.7485
64 | 2658288.9 | 1270220.1593 | 2658291.624 | 1270220.1862
65 | 2658312.8186 | 1270221.0453 | 2658308.4926 | 1270220.7485
66 | 2658253.9942 | 1270217.4131 | 2658288.9 | 1270220.1593
67 | 2658288.9 | 1270220.1593 | 2658289.1519 | 1270233.5052 | 2658288.0955 | 1270240.8584
68 | 2658312.8186 | 1270221.0453 | 2658326.1018 | 1270221.9568
69 | 2658253.9942 | 1270217.4131 | 2658251.1106 | 1270217.4278
70 | 2658253.9942 | 1270217.4131 | 2658255.6664 | 1270197.9235
71 | 2658288.0955 | 1270240.8584 | 2658286.2567 | 1270253.6561
72 | 2658344.7425 | 1270223.8576 | 2658329.9594 | 1270222.2216 | 2658326.1018 | 1270221.9568
73 | 2658232.4601 | 1270217.5232 | 2658251.1106 | 1270217.4278
74 | 2658255.8881 | 1270195.3396 | 2658255.6664 | 1270197.9235
75 | 2658284.7841 | 1270263.906 | 2658286.2567 | 1270253.6561
76 | 2658344.7425 | 1270223.8576 | 2658342.1444 | 1270241.4665
77 | 2658344.7425 | 1270223.8576 | 2658357.0247 | 1270225.386
78 | 2658232.4601 | 1270217.5232 | 2658230.2674 | 1270233.8542
79 | 2658232.4601 | 1270217.5232 | 2658213.7717 | 1270218.2174 | 2658212.7448 | 1270218.316
80 | 2658257.4117 | 1270177.5833 | 2658255.8881 | 1270195.3396
81 | 2658284.7841 | 1270263.906 | 2658283.789 | 1270270.8316
82 | 2658341.4185 | 1270246.386 | 2658342.1444 | 1270241.4665
83 | 2658155.3017 | 1270224.4867 | 2658129.2552 | 1270227.2295
84 | 2658165.0187 | 1270223.4635 | 2658155.3017 | 1270224.4867
85 | 2658129.2552 | 1270227.2295 | 2658123.2316 | 1270227.8638
86 | 2658165.0187 | 1270223.4635 | 2658185.8396 | 1270220.8999
87 | 2658165.0187 | 1270223.4635 | 2658162.5866 | 1270248.5893
88 | 2658185.8396 | 1270220.8999 | 2658189.659 | 1270220.5331
89 | 2658185.8396 | 1270220.8999 | 2658186.9387 | 1270206.7852
90 | 2658162.5866 | 1270248.5893 | 2658162.194 | 1270252.6446
91 | 2658212.7448 | 1270218.316 | 2658189.659 | 1270220.5331
92 | 2658186.9387 | 1270206.7852 | 2658187.5219 | 1270199.2968
93 | 2658160.4282 | 1270274.1649 | 2658161.5594 | 1270259.2009 | 2658162.194 | 1270252.6446
94 | 2658104.0889 | 1270269.8 | 2658104.2076 | 1270266.8953
95 | 2658103.4618 | 1270285.149 | 2658104.0889 | 1270269.8
96 | 2658230.2674 | 1270233.8542 | 2658227.3124 | 1270255.8631
97 | 2658227.3124 | 1270255.8631 | 2658227.1244 | 1270257.2627
98 | 2658224.4937 | 1270276.8563 | 2658227.1244 | 1270257.2627
99 | 2658209.4186 | 1270289.1765 | 2658182.3286 | 1270285.7465
100 | 2658223.9274 | 1270281.0742 | 2658223.122 | 1270287.0726 | 2658215.4798 | 1270289.9439 | 2658209.4186 | 1270289.1765
101 | 2658223.9274 | 1270281.0742 | 2658224.4937 | 1270276.8563
102 | 2658367.4163 | 1270287.3183 | 2658366.0146 | 1270297.4736
103 | 2658302.1877 | 1270308.949 | 2658309.1174 | 1270309.96 | 2658319.1649 | 1270311.5312
104 | 2658319.1649 | 1270311.5312 | 2658319.9231 | 1270311.6498
105 | 2658333.4192 | 1270299.8463 | 2658332.3086 | 1270306.5863 | 2658328.1683 | 1270310.6262 | 2658323.0823 | 1270312.1439 | 2658319.9231 | 1270311.6498
106 | 2658333.4192 | 1270299.8463 | 2658334.4855 | 1270293.3756 | 2658337.0868 | 1270275.7447
107 | 2658337.7612 | 1270271.1738 | 2658337.0868 | 1270275.7447

## bus_geodata
| x | y | coords
0 | 2658208.487 | 1270336.6279
1 | 2658213.1822 | 1270378.4569
2 | 2658210.1342 | 1270321.6152
3 | 2658218.5949 | 1270380.0419
4 | 2658230.014 | 1270325.509
5 | 2658177.0697 | 1270316.1717
6 | 2658256.185 | 1270376.6661
7 | 2658238.1739 | 1270327.1073
8 | 2658143.1705 | 1270311.8903
9 | 2658273.0231 | 1270333.9332
10 | 2658117.7658 | 1270308.7664
11 | 2657973.3573 | 1270299.8543
12 | 2657998.1995 | 1270294.1886
13 | 2658007.553 | 1270295.3161
14 | 2658061.9882 | 1270301.9076
15 | 2658320.2777 | 1270352.3466
16 | 2658345.5484 | 1270341.5278
17 | 2658287.6503 | 1270336.7208
18 | 2658361.3381 | 1270336.7068
19 | 2658276.2912 | 1270315.7152
20 | 2658278.1345 | 1270305.4398
21 | 2658280.6069 | 1270291.6523
22 | 2658296.0066 | 1270308.0472
23 | 2658071.3954 | 1269887.2223
24 | 2658092.5215 | 1269927.2825
25 | 2658328.8827 | 1270002.912
26 | 2658478.9802 | 1270094.8202
27 | 2658109.661 | 1270197.2436
28 | 2658111.0289 | 1270212.6174
29 | 2658189.1128 | 1270178.867
30 | 2658188.3548 | 1270188.6002
31 | 2658521.0215 | 1270135.7657
32 | 2658515.8791 | 1270137.7766
33 | 2658460.7468 | 1270171.8869
34 | 2658481.1917 | 1270095.0381
35 | 2658457.1358 | 1270184.4651
36 | 2658456.4557 | 1270188.4229
37 | 2658455.0383 | 1270215.4008
38 | 2658454.327 | 1270235.9274
39 | 2658427.5166 | 1270232.9759
40 | 2658453.9363 | 1270243.4737
41 | 2658397.1136 | 1270229.629
42 | 2658453.2126 | 1270251.0444
43 | 2658390.0689 | 1270228.8535
44 | 2658052.8298 | 1270232.6199
45 | 2658063.9774 | 1270232.1057
46 | 2658048.0073 | 1270232.8424
47 | 2658075.7453 | 1270231.5629
48 | 2658047.6231 | 1270251.3707
49 | 2658032.3883 | 1270233.2872
50 | 2658105.7312 | 1270229.6072
51 | 2658047.2684 | 1270268.4811
52 | 2658007.1029 | 1270234.0074
53 | 2658112.486 | 1270228.9953
54 | 2658104.9992 | 1270247.5207
55 | 2658047.082 | 1270277.4672
56 | 2657994.0168 | 1270234.3801
57 | 2658291.624 | 1270220.1862
58 | 2658308.4926 | 1270220.7485
59 | 2658288.9 | 1270220.1593
60 | 2658312.8186 | 1270221.0453
61 | 2658253.9942 | 1270217.4131
62 | 2658288.0955 | 1270240.8584
63 | 2658326.1018 | 1270221.9568
64 | 2658251.1106 | 1270217.4278
65 | 2658255.6664 | 1270197.9235
66 | 2658286.2567 | 1270253.6561
67 | 2658344.7425 | 1270223.8576
68 | 2658232.4601 | 1270217.5232
69 | 2658255.8881 | 1270195.3396
70 | 2658284.7841 | 1270263.906
71 | 2658342.1444 | 1270241.4665
72 | 2658357.0247 | 1270225.386
73 | 2658341.4185 | 1270246.386
74 | 2658155.3017 | 1270224.4867
75 | 2658129.2552 | 1270227.2295
76 | 2658165.0187 | 1270223.4635
77 | 2658123.2316 | 1270227.8638
78 | 2658185.8396 | 1270220.8999
79 | 2658162.5866 | 1270248.5893
80 | 2658189.659 | 1270220.5331
81 | 2658186.9387 | 1270206.7852
82 | 2658162.194 | 1270252.6446
83 | 2658212.7448 | 1270218.316
84 | 2658187.5219 | 1270199.2968
85 | 2658160.4282 | 1270274.1649
86 | 2658257.4117 | 1270177.5833
87 | 2658104.2076 | 1270266.8953
88 | 2658104.0889 | 1270269.8
89 | 2658162.4162 | 1270189.7791
90 | 2658408.6489 | 1270206.409
91 | 2657994.2417 | 1270251.5467
92 | 2658230.2674 | 1270233.8542
93 | 2658227.3124 | 1270255.8631
94 | 2658227.1244 | 1270257.2627
95 | 2658103.4618 | 1270285.149
96 | 2658182.3286 | 1270285.7465
97 | 2658209.4186 | 1270289.1765
98 | 2658223.9274 | 1270281.0742
99 | 2658224.4937 | 1270276.8563
100 | 2658366.0146 | 1270297.4736
101 | 2658302.1877 | 1270308.949
102 | 2658319.1649 | 1270311.5312
103 | 2658319.9231 | 1270311.6498
104 | 2658333.4192 | 1270299.8463
105 | 2658283.789 | 1270270.8316
106 | 2658337.0868 | 1270275.7447
107 | 2658367.4163 | 1270287.3183
108 | 2658337.7612 | 1270271.1738
109 | 2658344.7425 | 1270223.8576

## line_std_types
| c_nf_per_km | r_ohm_per_km | x_ohm_per_km | max_i_ka | type | q_mm2 | alpha | voltage_rating
NAYY 4x50 SE | 210 | 0.642 | 0.083 | 0.142 | cs | 50 | 0.00403 | LV
NAYY 4x120 SE | 264 | 0.225 | 0.08 | 0.242 | cs | 120 | 0.00403 | LV
NAYY 4x150 SE | 261 | 0.208 | 0.08 | 0.27 | cs | 150 | 0.00403 | LV
NA2XS2Y 1x95 RM/25 12/20 kV | 216 | 0.313 | 0.132 | 0.252 | cs | 95 | 0.00403 | MV
NA2XS2Y 1x185 RM/25 12/20 kV | 273 | 0.161 | 0.117 | 0.362 | cs | 185 | 0.00403 | MV
NA2XS2Y 1x240 RM/25 12/20 kV | 304 | 0.122 | 0.112 | 0.421 | cs | 240 | 0.00403 | MV
NA2XS2Y 1x95 RM/25 6/10 kV | 315 | 0.313 | 0.123 | 0.249 | cs | 95 | 0.00403 | MV
NA2XS2Y 1x185 RM/25 6/10 kV | 406 | 0.161 | 0.11 | 0.358 | cs | 185 | 0.00403 | MV
NA2XS2Y 1x240 RM/25 6/10 kV | 456 | 0.122 | 0.105 | 0.416 | cs | 240 | 0.00403 | MV
NA2XS2Y 1x150 RM/25 12/20 kV | 250 | 0.206 | 0.116 | 0.319 | cs | 150 | 0.00403 | MV
NA2XS2Y 1x120 RM/25 12/20 kV | 230 | 0.253 | 0.119 | 0.283 | cs | 120 | 0.00403 | MV
NA2XS2Y 1x70 RM/25 12/20 kV | 190 | 0.443 | 0.132 | 0.22 | cs | 70 | 0.00403 | MV
NA2XS2Y 1x150 RM/25 6/10 kV | 360 | 0.206 | 0.11 | 0.315 | cs | 150 | 0.00403 | MV
NA2XS2Y 1x120 RM/25 6/10 kV | 340 | 0.253 | 0.113 | 0.28 | cs | 120 | 0.00403 | MV
NA2XS2Y 1x70 RM/25 6/10 kV | 280 | 0.443 | 0.123 | 0.217 | cs | 70 | 0.00403 | MV
N2XS(FL)2Y 1x120 RM/35 64/110 kV | 112 | 0.153 | 0.166 | 0.366 | cs | 120 | 0.00393 | HV
N2XS(FL)2Y 1x185 RM/35 64/110 kV | 125 | 0.099 | 0.156 | 0.457 | cs | 185 | 0.00393 | HV
N2XS(FL)2Y 1x240 RM/35 64/110 kV | 135 | 0.075 | 0.149 | 0.526 | cs | 240 | 0.00393 | HV
N2XS(FL)2Y 1x300 RM/35 64/110 kV | 144 | 0.06 | 0.144 | 0.588 | cs | 300 | 0.00393 | HV
15-AL1/3-ST1A 0.4 | 11 | 1.8769 | 0.35 | 0.105 | ol | 16 | 0.00403 | LV
24-AL1/4-ST1A 0.4 | 11.25 | 1.2012 | 0.335 | 0.14 | ol | 24 | 0.00403 | LV
48-AL1/8-ST1A 0.4 | 12.2 | 0.5939 | 0.3 | 0.21 | ol | 48 | 0.00403 | LV
94-AL1/15-ST1A 0.4 | 13.2 | 0.306 | 0.29 | 0.35 | ol | 94 | 0.00403 | LV
34-AL1/6-ST1A 10.0 | 9.7 | 0.8342 | 0.36 | 0.17 | ol | 34 | 0.00403 | MV
48-AL1/8-ST1A 10.0 | 10.1 | 0.5939 | 0.35 | 0.21 | ol | 48 | 0.00403 | MV
70-AL1/11-ST1A 10.0 | 10.4 | 0.4132 | 0.339 | 0.29 | ol | 70 | 0.00403 | MV
94-AL1/15-ST1A 10.0 | 10.75 | 0.306 | 0.33 | 0.35 | ol | 94 | 0.00403 | MV
122-AL1/20-ST1A 10.0 | 11.1 | 0.2376 | 0.323 | 0.41 | ol | 122 | 0.00403 | MV
149-AL1/24-ST1A 10.0 | 11.25 | 0.194 | 0.315 | 0.47 | ol | 149 | 0.00403 | MV
34-AL1/6-ST1A 20.0 | 9.15 | 0.8342 | 0.382 | 0.17 | ol | 34 | 0.00403 | MV
48-AL1/8-ST1A 20.0 | 9.5 | 0.5939 | 0.372 | 0.21 | ol | 48 | 0.00403 | MV
70-AL1/11-ST1A 20.0 | 9.7 | 0.4132 | 0.36 | 0.29 | ol | 70 | 0.00403 | MV
94-AL1/15-ST1A 20.0 | 10 | 0.306 | 0.35 | 0.35 | ol | 94 | 0.00403 | MV
122-AL1/20-ST1A 20.0 | 10.3 | 0.2376 | 0.344 | 0.41 | ol | 122 | 0.00403 | MV
149-AL1/24-ST1A 20.0 | 10.5 | 0.194 | 0.337 | 0.47 | ol | 149 | 0.00403 | MV
184-AL1/30-ST1A 20.0 | 10.75 | 0.1571 | 0.33 | 0.535 | ol | 184 | 0.00403 | MV
243-AL1/39-ST1A 20.0 | 11 | 0.1188 | 0.32 | 0.645 | ol | 243 | 0.00403 | MV
48-AL1/8-ST1A 110.0 | 8 | 0.5939 | 0.46 | 0.21 | ol | 48 | 0.00403 | HV
70-AL1/11-ST1A 110.0 | 8.4 | 0.4132 | 0.45 | 0.29 | ol | 70 | 0.00403 | HV
94-AL1/15-ST1A 110.0 | 8.65 | 0.306 | 0.44 | 0.35 | ol | 94 | 0.00403 | HV
122-AL1/20-ST1A 110.0 | 8.5 | 0.2376 | 0.43 | 0.41 | ol | 122 | 0.00403 | HV
149-AL1/24-ST1A 110.0 | 8.75 | 0.194 | 0.41 | 0.47 | ol | 149 | 0.00403 | HV
184-AL1/30-ST1A 110.0 | 8.8 | 0.1571 | 0.4 | 0.535 | ol | 184 | 0.00403 | HV
243-AL1/39-ST1A 110.0 | 9 | 0.1188 | 0.39 | 0.645 | ol | 243 | 0.00403 | HV
305-AL1/39-ST1A 110.0 | 9.2 | 0.0949 | 0.38 | 0.74 | ol | 305 | 0.00403 | HV
490-AL1/64-ST1A 110.0 | 9.75 | 0.059 | 0.37 | 0.96 | ol | 490 | 0.00403 | HV
679-AL1/86-ST1A 110.0 | 9.95 | 0.042 | 0.36 | 1.15 | ol | 679 | 0.00403 | HV
490-AL1/64-ST1A 220.0 | 10 | 0.059 | 0.285 | 0.96 | ol | 490 | 0.00403 | HV
679-AL1/86-ST1A 220.0 | 11.7 | 0.042 | 0.275 | 1.15 | ol | 679 | 0.00403 | HV
490-AL1/64-ST1A 380.0 | 11 | 0.059 | 0.253 | 0.96 | ol | 490 | 0.00403 | HV
679-AL1/86-ST1A 380.0 | 14.6 | 0.042 | 0.25 | 1.15 | ol | 679 | 0.00403 | HV

## trafo_std_types
| i0_percent | pfe_kw | vkr_percent | sn_mva | vn_lv_kv | vn_hv_kv | vk_percent | shift_degree | vector_group | tap_side | tap_neutral | tap_min | tap_max | tap_step_degree | tap_step_percent | tap_phase_shifter
160 MVA 380/110 kV | 0.06 | 60 | 0.25 | 160 | 110 | 380 | 12.2 | 0 | Yy0 | hv | 0 | -9 | 9 | 0 | 1.5 | FALSE
100 MVA 220/110 kV | 0.06 | 55 | 0.26 | 100 | 110 | 220 | 12 | 0 | Yy0 | hv | 0 | -9 | 9 | 0 | 1.5 | FALSE
63 MVA 110/20 kV | 0.04 | 22 | 0.32 | 63 | 20 | 110 | 18 | 150 | YNd5 | hv | 0 | -9 | 9 | 0 | 1.5 | FALSE
40 MVA 110/20 kV | 0.05 | 18 | 0.34 | 40 | 20 | 110 | 16.2 | 150 | YNd5 | hv | 0 | -9 | 9 | 0 | 1.5 | FALSE
25 MVA 110/20 kV | 0.07 | 14 | 0.41 | 25 | 20 | 110 | 12 | 150 | YNd5 | hv | 0 | -9 | 9 | 0 | 1.5 | FALSE
63 MVA 110/10 kV | 0.04 | 22 | 0.32 | 63 | 10 | 110 | 18 | 150 | YNd5 | hv | 0 | -9 | 9 | 0 | 1.5 | FALSE
40 MVA 110/10 kV | 0.05 | 18 | 0.34 | 40 | 10 | 110 | 16.2 | 150 | YNd5 | hv | 0 | -9 | 9 | 0 | 1.5 | FALSE
25 MVA 110/10 kV | 0.07 | 14 | 0.41 | 25 | 10 | 110 | 12 | 150 | YNd5 | hv | 0 | -9 | 9 | 0 | 1.5 | FALSE
0.25 MVA 20/0.4 kV | 0.32 | 0.8 | 1.44 | 0.25 | 0.4 | 20 | 6 | 150 | Yzn5 | hv | 0 | -2 | 2 | 0 | 2.5 | FALSE
0.4 MVA 20/0.4 kV | 0.3375 | 1.35 | 1.425 | 0.4 | 0.4 | 20 | 6 | 150 | Dyn5 | hv | 0 | -2 | 2 | 0 | 2.5 | FALSE
0.63 MVA 20/0.4 kV | 0.2619 | 1.65 | 1.206 | 0.63 | 0.4 | 20 | 6 | 150 | Dyn5 | hv | 0 | -2 | 2 | 0 | 2.5 | FALSE
0.25 MVA 10/0.4 kV | 0.24 | 0.6 | 1.2 | 0.25 | 0.4 | 10 | 4 | 150 | Dyn5 | hv | 0 | -2 | 2 | 0 | 2.5 | FALSE
0.4 MVA 10/0.4 kV | 0.2375 | 0.95 | 1.325 | 0.4 | 0.4 | 10 | 4 | 150 | Dyn5 | hv | 0 | -2 | 2 | 0 | 2.5 | FALSE
0.63 MVA 10/0.4 kV | 0.1873 | 1.18 | 1.0794 | 0.63 | 0.4 | 10 | 4 | 150 | Dyn5 | hv | 0 | -2 | 2 | 0 | 2.5 | FALSE

## trafo3w_std_types
| sn_hv_mva | sn_mv_mva | sn_lv_mva | vn_hv_kv | vn_mv_kv | vn_lv_kv | vk_hv_percent | vk_mv_percent | vk_lv_percent | vkr_hv_percent | vkr_mv_percent | vkr_lv_percent | pfe_kw | i0_percent | shift_mv_degree | shift_lv_degree | vector_group | tap_side | tap_neutral | tap_min | tap_max | tap_step_percent
63/25/38 MVA 110/20/10 kV | 63 | 25 | 38 | 110 | 20 | 10 | 10.4 | 10.4 | 10.4 | 0.28 | 0.32 | 0.35 | 35 | 0.89 | 0 | 0 | YN0yn0yn0 | hv | 0 | -10 | 10 | 1.2
63/25/38 MVA 110/10/10 kV | 63 | 25 | 38 | 110 | 10 | 10 | 10.4 | 10.4 | 10.4 | 0.28 | 0.32 | 0.35 | 35 | 0.89 | 0 | 0 | YN0yn0yn0 | hv | 0 | -10 | 10 | 1.2

## fuse_std_types
| fuse_type | i_rated_a | t_avg | t_min | t_total | x_avg | x_min | x_total
HV 100A | HV 100A | 100 | 0 | [10.0, 3.64, 0.854, 0.281, 0.1, 0.0531, 0.022, 0.01] | [10.0, 4.267, 1.21, 0.403, 0.1, 0.058, 0.022, 0.01] | 0 | [300.0, 350.0, 450.0, 550.0, 700.0, 850.0, 1200.0, 1752.0] | [600.0, 700.0, 900.0, 1150.0, 1665.0, 2000.0, 3000.0, 4313.0]
HV 10A | HV 10A | 10 | 0 | [10.0, 1675.0, 0.344, 0.156, 0.1, 0.0417, 0.0171, 0.01] | [10.0, 1.3, 0.3, 0.155, 0.1, 0.0555, 0.023, 0.01] | 0 | [30.0, 32.0, 35.0, 37.0, 39.0, 50.0, 70.0, 88.0] | [60.0, 70.0, 80.0, 87.0, 94.0, 110.0, 150.0, 216.0]
HV 125A | HV 125A | 125 | 0 | [10.0, 1.82, 0.344, 0.1, 0.0467, 0.0269, 0.01] | [10.0, 2.478, 0.426, 0.1, 0.0427, 0.0211, 0.01] | 0 | [375.0, 500.0, 700.0, 925.0, 1200.0, 1500.0, 2341.0] | [750.0, 1000.0, 1500.0, 2200.0, 3000.0, 4000.0, 5765.0]
HV 160A | HV 160A | 160 | 0 | [10.0, 4.15, 1.03, 0.198, 0.1, 0.051, 0.0172, 0.01] | [10.0, 2.3, 0.734, 0.274, 0.1, 0.046, 0.0177, 0.01] | 0 | [480.0, 550.0, 700.0, 1000.0, 1260.0, 1600.0, 2500.0, 3227.0] | [960.0, 1300.0, 1700.0, 2200.0, 2996.0, 4000.0, 6000.0, 7946.0]
HV 16A | HV 16A | 16 | 0 | [10.0, 0.352, 0.164, 0.1, 0.0649, 0.0342, 0.01] | [10.0, 2.34, 0.722, 0.181, 0.1, 0.055, 0.0296, 0.01] | 0 | [48.0, 60.0, 65.0, 71.0, 80.0, 100.0, 162.0] | [96.0, 110.0, 125.0, 150.0, 168.0, 200.0, 250.0, 398.0]
HV 200A | HV 200A | 200 | 0 | [10.0, 4.267, 1.21, 0.403, 0.1, 0.058, 0.022, 0.01] | [10.0, 3.73, 1.654, 0.328, 0.1, 0.0531, 0.019, 0.01] | 0 | [600.0, 700.0, 900.0, 1150.0, 1665.0, 2000.0, 3000.0, 4313.0] | [1200.0, 1500.0, 1800.0, 2700.0, 3960.0, 5000.0, 7500.0, 10620.0]
HV 20A | HV 20A | 20 | 0 | [10.0, 1.3, 0.3, 0.155, 0.1, 0.0555, 0.023, 0.01] | [10.0, 1.3, 0.161, 0.1, 0.0611, 0.0399, 0.0141, 0.01] | 0 | [60.0, 70.0, 80.0, 87.0, 94.0, 110.0, 150.0, 216.0] | [120.0, 150.0, 200.0, 223.0, 260.0, 300.0, 450.0, 532.0]
HV 25A | HV 25A | 25 | 0 | [10.0, 2.512, 0.833, 0.299, 0.1, 0.0372, 0.0223, 0.01] | [10.0, 3.125, 0.597, 0.198, 0.1, 0.0378, 0.022, 0.01] | 0 | [75.0, 82.0, 90.0, 100.0, 124.0, 170.0, 200.0, 289.0] | [150.0, 170.0, 210.0, 250.0, 294.0, 400.0, 500.0, 711.0]
HV 31.5A | HV 31.5A | 31.5 | 0 | [10.0, 2.34, 0.722, 0.181, 0.1, 0.055, 0.0296, 0.01] | [10.0, 2.84, 0.368, 0.164, 0.1, 0.0621, 0.0378, 0.0195, 0.01] | 0 | [95.0, 110.0, 125.0, 150.0, 165.0, 200.0, 250.0, 390.0] | [189.0, 220.0, 300.0, 350.0, 393.0, 450.0, 530.0, 700.0, 960.0]
HV 40A | HV 40A | 40 | 0 | [10.0, 1.3, 0.161, 0.1, 0.0611, 0.0399, 0.0141, 0.01] | [10.0, 2.05, 0.369, 0.198, 0.1, 0.051, 0.0298, 0.01] | 0 | [120.0, 150.0, 200.0, 223.0, 260.0, 300.0, 450.0, 532.0] | [240.0, 300.0, 400.0, 450.0, 530.0, 650.0, 800.0, 1311.0]
HV 50A | HV 50A | 50 | 0 | [10.0, 3.215, 0.597, 0.198, 0.1, 0.0378, 0.022, 0.01] | [10.0, 3.64, 0.854, 0.281, 0.1, 0.0531, 0.022, 0.01] | 0 | [150.0, 170.0, 210.0, 250.0, 294.0, 400.0, 500.0, 711.0] | [300.0, 350.0, 450.0, 550.0, 700.0, 850.0, 1200.0, 1752.0]
HV 6.3A | HV 6.3A | 6.3 | 0 | [10.0, 1.39, 0.344, 0.168, 0.1, 0.056, 0.0263, 0.01] | [10.0, 1.711, 0.516, 0.198, 0.1, 0.0634, 0.0303, 0.01] | 0 | [19.0, 19.5, 20.4, 20.8, 22.0, 25.0, 32.0, 48.0] | [38.0, 40.0, 43.0, 48.0, 53.0, 60.0, 75.0, 118.0]
HV 63A | HV 63A | 63 | 0 | [10.0, 2.84, 0.368, 0.164, 0.1, 0.0621, 0.0378, 0.0195, 0.01] | [10.0, 1.82, 0.344, 0.1, 0.0467, 0.0269, 0.01] | 0 | [189.0, 220.0, 300.0, 350.0, 393.0, 450.0, 530.0, 700.0, 961.0] | [378.0, 500.0, 700.0, 934.0, 1200.0, 1500.0, 2366.0]
HV 80A | HV 80A | 80 | 0 | [10.0, 2.05, 0.369, 0.198, 0.1, 0.051, 0.0298, 0.01] | [10.0, 4.15, 1.03, 0.198, 0.1, 0.051, 0.0172, 0.01] | 0 | [240.0, 300.0, 400.0, 450.0, 530.0, 650.0, 800.0, 1311.0] | [480.0, 550.0, 700.0, 1000.0, 1260.0, 1600.0, 2500.0, 3227.0]
Siemens NH-1-100 | Siemens NH-1-100 | 100 | [5400.0, 2000.0, 400.0, 20.0, 1.0, 0.2, 0.012, 0.004] | 0 | 0 | [150.0, 190.0, 250.0, 430.0, 900.0, 1250.0, 2700.0, 3600.0] | 0 | 0
Siemens NH-1-125 | Siemens NH-1-125 | 125 | [4800.0, 120.0, 7.0, 0.1, 0.004] | 0 | 0 | [180.0, 400.0, 740.0, 2000.0, 4250.0] | 0 | 0
Siemens NH-1-16 | Siemens NH-1-16 | 16 | [4000.0, 400.0, 2.0, 0.1, 0.04, 0.01] | 0 | 0 | [26.0, 35.0, 75.0, 150.0, 200.0, 300.0] | 0 | 0
Siemens NH-1-160 | Siemens NH-1-160 | 160 | [4800.0, 120.0, 7.0, 0.1, 0.004] | 0 | 0 | [210.0, 500.0, 900.0, 2300.0, 5000.0] | 0 | 0
Siemens NH-1-25 | Siemens NH-1-25 | 25 | [4000.0, 1000.0, 10.0, 0.2, 0.02, 0.01] | 0 | 0 | [40.0, 50.0, 100.0, 210.0, 400.0, 500.0] | 0 | 0
Siemens NH-1-50 | Siemens NH-1-50 | 50 | [4000.0, 40.0, 4.0, 1.0, 0.02, 0.01] | 0 | 0 | [86.0, 200.0, 300.0, 400.0, 1000.0, 1280.0] | 0 | 0
Siemens NH-1-63 | Siemens NH-1-63 | 63 | [4000.0, 100.0, 10.0, 2.0, 0.04, 0.01] | 0 | 0 | [100.0, 200.0, 300.0, 400.0, 1000.0, 1500.0] | 0 | 0
Siemens NH-1-80 | Siemens NH-1-80 | 80 | [4800.0, 120.0, 7.0, 0.1, 0.01] | 0 | 0 | [150.58, 250.0, 450.0, 1150.0, 2470.0] | 0 | 0
Siemens NH-2-1000 | Siemens NH-2-1000 | 1000 | [4800.0, 120.0, 7.0, 0.1, 0.004] | 0 | 0 | [1900.0, 3500.0, 8400.0, 24000.0, 52000.0] | 0 | 0
Siemens NH-2-200 | Siemens NH-2-200 | 200 | [4800.0, 120.0, 7.0, 0.1, 0.004] | 0 | 0 | [280.0, 650.0, 1200.0, 3000.0, 7000.0] | 0 | 0
Siemens NH-2-224 | Siemens NH-2-224 | 224 | [4800.0, 120.0, 7.0, 0.2, 0.04, 0.004] | 0 | 0 | [400.0, 750.0, 1453.0, 3025.0, 4315.0, 7600.0] | 0 | 0
Siemens NH-2-250 | Siemens NH-2-250 | 250 | [4800.0, 120.0, 7.0, 0.1, 0.004] | 0 | 0 | [450.0, 800.0, 1650.0, 4000.0, 8500.0] | 0 | 0
Siemens NH-2-315 | Siemens NH-2-315 | 315 | [4800.0, 120.0, 7.0, 0.1, 0.004] | 0 | 0 | [550.0, 920.0, 1900.0, 5000.0, 11000.0] | 0 | 0
Siemens NH-2-355 | Siemens NH-2-355 | 355 | [4800.0, 120.0, 6.0, 0.1, 0.004] | 0 | 0 | [650.0, 1116.27, 2350.0, 5840.0, 12790.0] | 0 | 0
Siemens NH-2-400 | Siemens NH-2-400 | 400 | [4800.0, 120.0, 7.0, 0.1, 0.004] | 0 | 0 | [720.0, 1350.0, 2800.0, 6500.0, 15000.0] | 0 | 0
Siemens NH-2-425 | Siemens NH-2-425 | 425 | [4800.0, 120.0, 7.0, 0.1, 0.004] | 0 | 0 | [850.0, 1500.0, 3050.0, 7500.0, 16500.0] | 0 | 0
Siemens NH-2-630 | Siemens NH-2-630 | 630 | [4800.0, 120.0, 7.0, 0.1, 0.004] | 0 | 0 | [1200.0, 2000.0, 4800.0, 12000.0, 26000.0] | 0 | 0

## dtypes
| element | column | dtype
0 | bus | name | object
1 | bus | vn_kv | float64
2 | bus | type | object
3 | bus | zone | object
4 | bus | in_service | bool
5 | load | name | object
6 | load | bus | uint32
7 | load | p_mw | float64
8 | load | q_mvar | float64
9 | load | const_z_percent | float64
10 | load | const_i_percent | float64
11 | load | sn_mva | float64
12 | load | scaling | float64
13 | load | in_service | bool
14 | load | type | object
15 | ext_grid | name | object
16 | ext_grid | bus | uint32
17 | ext_grid | vm_pu | float64
18 | ext_grid | va_degree | float64
19 | ext_grid | slack_weight | float64
20 | ext_grid | in_service | bool
21 | line | name | object
22 | line | std_type | object
23 | line | from_bus | uint32
24 | line | to_bus | uint32
25 | line | length_km | float64
26 | line | r_ohm_per_km | float64
27 | line | x_ohm_per_km | float64
28 | line | c_nf_per_km | float64
29 | line | g_us_per_km | float64
30 | line | max_i_ka | float64
31 | line | df | float64
32 | line | parallel | uint32
33 | line | type | object
34 | line | in_service | bool
35 | trafo | name | object
36 | trafo | std_type | object
37 | trafo | hv_bus | uint32
38 | trafo | lv_bus | uint32
39 | trafo | sn_mva | float64
40 | trafo | vn_hv_kv | float64
41 | trafo | vn_lv_kv | float64
42 | trafo | vk_percent | float64
43 | trafo | vkr_percent | float64
44 | trafo | pfe_kw | float64
45 | trafo | i0_percent | float64
46 | trafo | shift_degree | float64
47 | trafo | tap_side | object
48 | trafo | tap_neutral | int32
49 | trafo | tap_min | int32
50 | trafo | tap_max | int32
51 | trafo | tap_step_percent | float64
52 | trafo | tap_step_degree | float64
53 | trafo | tap_pos | int32
54 | trafo | tap_phase_shifter | bool
55 | trafo | parallel | uint32
56 | trafo | df | float64
57 | trafo | in_service | bool
58 | line_geodata | coords | object
59 | bus_geodata | x | float64
60 | bus_geodata | y | float64
61 | bus_geodata | coords | object

## parameters
| version | format_version | converged | OPF_converged | name | f_hz | sn_mva
0 | 2.14.6 | 2.14.0 | FALSE | FALSE |  | 50 | 1