## bus
| name | vn_kv | type | zone | in_service
0 | bus_LV_4320-2_0_3_node_0 | 0.4 | n |  | TRUE
1 | bus_LV_4320-2_0_3_node_1 | 0.4 | n |  | TRUE
2 | bus_LV_4320-2_0_3_node_2 | 0.4 | n |  | TRUE
3 | bus_LV_4320-2_0_3_node_3 | 0.4 | n |  | TRUE
4 | bus_LV_4320-2_0_3_node_4 | 0.4 | n |  | TRUE
5 | bus_LV_4320-2_0_3_node_51 | 0.4 | n |  | TRUE
6 | bus_LV_4320-2_0_3_node_24 | 0.4 | n |  | TRUE
7 | bus_LV_4320-2_0_3_node_5 | 0.4 | n |  | TRUE
8 | bus_LV_4320-2_0_3_node_6 | 0.4 | n |  | TRUE
9 | bus_LV_4320-2_0_3_node_7 | 0.4 | n |  | TRUE
10 | bus_LV_4320-2_0_3_node_8 | 0.4 | n |  | TRUE
11 | bus_LV_4320-2_0_3_node_9 | 0.4 | n |  | TRUE
12 | bus_LV_4320-2_0_3_node_10 | 0.4 | n |  | TRUE
13 | bus_LV_4320-2_0_3_node_71 | 0.4 | n |  | TRUE
14 | bus_LV_4320-2_0_3_node_69 | 0.4 | n |  | TRUE
15 | bus_LV_4320-2_0_3_node_35 | 0.4 | n |  | TRUE
16 | bus_LV_4320-2_0_3_node_75 | 0.4 | n |  | TRUE
17 | bus_LV_4320-2_0_3_node_67 | 0.4 | n |  | TRUE
18 | bus_LV_4320-2_0_3_node_36 | 0.4 | n |  | TRUE
19 | bus_LV_4320-2_0_3_node_11 | 0.4 | n |  | TRUE
20 | bus_LV_4320-2_0_3_node_12 | 0.4 | n |  | TRUE
21 | bus_LV_4320-2_0_3_node_13 | 0.4 | n |  | TRUE
22 | bus_LV_4320-2_0_3_node_14 | 0.4 | n |  | TRUE
23 | bus_LV_4320-2_0_3_node_15 | 0.4 | n |  | TRUE
24 | bus_LV_4320-2_0_3_node_60 | 0.4 | n |  | TRUE
25 | bus_LV_4320-2_0_3_node_65 | 0.4 | n |  | TRUE
26 | bus_LV_4320-2_0_3_node_59 | 0.4 | n |  | TRUE
27 | bus_LV_4320-2_0_3_node_66 | 0.4 | n |  | TRUE
28 | bus_LV_4320-2_0_3_node_16 | 0.4 | n |  | TRUE
29 | bus_LV_4320-2_0_3_node_17 | 0.4 | n |  | TRUE
30 | bus_LV_4320-2_0_3_node_18 | 0.4 | n |  | TRUE
31 | bus_LV_4320-2_0_3_node_19 | 0.4 | n |  | TRUE
32 | bus_LV_4320-2_0_3_node_20 | 0.4 | n |  | TRUE
33 | bus_LV_4320-2_0_3_node_33 | 0.4 | n |  | TRUE
34 | bus_LV_4320-2_0_3_node_34 | 0.4 | n |  | TRUE
35 | bus_LV_4320-2_0_3_node_21 | 0.4 | n |  | TRUE
36 | bus_LV_4320-2_0_3_node_22 | 0.4 | n |  | TRUE
37 | bus_LV_4320-2_0_3_node_23 | 0.4 | n |  | TRUE
38 | bus_LV_4320-2_0_3_node_25 | 0.4 | n |  | TRUE
39 | bus_LV_4320-2_0_3_node_47 | 0.4 | n |  | TRUE
40 | bus_LV_4320-2_0_3_node_49 | 0.4 | n |  | TRUE
41 | bus_LV_4320-2_0_3_node_46 | 0.4 | n |  | TRUE
42 | bus_LV_4320-2_0_3_node_26 | 0.4 | n |  | TRUE
43 | bus_LV_4320-2_0_3_node_27 | 0.4 | n |  | TRUE
44 | bus_LV_4320-2_0_3_node_28 | 0.4 | n |  | TRUE
45 | bus_LV_4320-2_0_3_node_29 | 0.4 | n |  | TRUE
46 | bus_LV_4320-2_0_3_node_30 | 0.4 | n |  | TRUE
47 | bus_LV_4320-2_0_3_node_31 | 0.4 | n |  | TRUE
48 | bus_LV_4320-2_0_3_node_32 | 0.4 | n |  | TRUE
49 | bus_LV_4320-2_0_3_node_85 | 0.4 | n |  | TRUE
50 | bus_LV_4320-2_0_3_node_84 | 0.4 | n |  | TRUE
51 | bus_LV_4320-2_0_3_node_53 | 0.4 | n |  | TRUE
52 | bus_LV_4320-2_0_3_node_52 | 0.4 | n |  | TRUE
53 | bus_LV_4320-2_0_3_node_90 | 0.4 | n |  | TRUE
54 | bus_LV_4320-2_0_3_node_86 | 0.4 | n |  | TRUE
55 | bus_LV_4320-2_0_3_node_87 | 0.4 | n |  | TRUE
56 | bus_LV_4320-2_0_3_node_81 | 0.4 | n |  | TRUE
57 | bus_LV_4320-2_0_3_node_54 | 0.4 | n |  | TRUE
58 | bus_LV_4320-2_0_3_node_45 | 0.4 | n |  | TRUE
59 | bus_LV_4320-2_0_3_node_91 | 0.4 | n |  | TRUE
60 | bus_LV_4320-2_0_3_node_101 | 0.4 | n |  | TRUE
61 | bus_LV_4320-2_0_3_node_104 | 0.4 | n |  | TRUE
62 | bus_LV_4320-2_0_3_node_100 | 0.4 | n |  | TRUE
63 | bus_LV_4320-2_0_3_node_102 | 0.4 | n |  | TRUE
64 | bus_LV_4320-2_0_3_node_37 | 0.4 | n |  | TRUE
65 | bus_LV_4320-2_0_3_node_38 | 0.4 | n |  | TRUE
66 | bus_LV_4320-2_0_3_node_40 | 0.4 | n |  | TRUE
67 | bus_LV_4320-2_0_3_node_43 | 0.4 | n |  | TRUE
68 | bus_LV_4320-2_0_3_node_50 | 0.4 | n |  | TRUE
69 | bus_LV_4320-2_0_3_node_41 | 0.4 | n |  | TRUE
70 | bus_LV_4320-2_0_3_node_48 | 0.4 | n |  | TRUE
71 | bus_LV_4320-2_0_3_node_42 | 0.4 | n |  | TRUE
72 | bus_LV_4320-2_0_3_node_44 | 0.4 | n |  | TRUE
73 | bus_LV_4320-2_0_3_node_105 | 0.4 | n |  | TRUE
74 | bus_LV_4320-2_0_3_node_55 | 0.4 | n |  | TRUE
75 | bus_LV_4320-2_0_3_node_56 | 0.4 | n |  | TRUE
76 | bus_LV_4320-2_0_3_node_57 | 0.4 | n |  | TRUE
77 | bus_LV_4320-2_0_3_node_92 | 0.4 | n |  | TRUE
78 | bus_LV_4320-2_0_3_node_62 | 0.4 | n |  | TRUE
79 | bus_LV_4320-2_0_3_node_58 | 0.4 | n |  | TRUE
80 | bus_LV_4320-2_0_3_node_95 | 0.4 | n |  | TRUE
81 | bus_LV_4320-2_0_3_node_61 | 0.4 | n |  | TRUE
82 | bus_LV_4320-2_0_3_node_63 | 0.4 | n |  | TRUE
83 | bus_LV_4320-2_0_3_node_64 | 0.4 | n |  | TRUE
84 | bus_LV_4320-2_0_3_node_73 | 0.4 | n |  | TRUE
85 | bus_LV_4320-2_0_3_node_74 | 0.4 | n |  | TRUE
86 | bus_LV_4320-2_0_3_node_68 | 0.4 | n |  | TRUE
87 | bus_LV_4320-2_0_3_node_70 | 0.4 | n |  | TRUE
88 | bus_LV_4320-2_0_3_node_72 | 0.4 | n |  | TRUE
89 | bus_LV_4320-2_0_3_node_76 | 0.4 | n |  | TRUE
90 | bus_LV_4320-2_0_3_node_78 | 0.4 | n |  | TRUE
91 | bus_LV_4320-2_0_3_node_79 | 0.4 | n |  | TRUE
92 | bus_LV_4320-2_0_3_node_80 | 0.4 | n |  | TRUE
93 | bus_LV_4320-2_0_3_node_82 | 0.4 | n |  | TRUE
94 | bus_LV_4320-2_0_3_node_83 | 0.4 | n |  | TRUE
95 | bus_LV_4320-2_0_3_node_88 | 0.4 | n |  | TRUE
96 | bus_LV_4320-2_0_3_node_89 | 0.4 | n |  | TRUE
97 | bus_LV_4320-2_0_3_node_93 | 0.4 | n |  | TRUE
98 | bus_LV_4320-2_0_3_node_96 | 0.4 | n |  | TRUE
99 | bus_LV_4320-2_0_3_node_97 | 0.4 | n |  | TRUE
100 | bus_LV_4320-2_0_3_node_98 | 0.4 | n |  | TRUE
101 | bus_LV_4320-2_0_3_node_99 | 0.4 | n |  | TRUE
102 | bus_MV_425_1_node_87 | 20 | n |  | TRUE

## load
| name | bus | p_mw | q_mvar | const_z_percent | const_i_percent | sn_mva | scaling | in_service | type
0 | LV_4320-2_0_3_load_0 | 0 | 0.0018936 | 0.00047458 | 0 | 0 |  | 1 | TRUE | wye
1 | LV_4320-2_0_3_load_1 | 1 | 0.0011008 | 0.0002759 | 0 | 0 |  | 1 | TRUE | wye
2 | LV_4320-2_0_3_load_2 | 2 | 0.0027313 | 0.00068453 | 0 | 0 |  | 1 | TRUE | wye
3 | LV_4320-2_0_3_load_3 | 3 | 0.0075645 | 0.0018958 | 0 | 0 |  | 1 | TRUE | wye
4 | LV_4320-2_0_3_load_4 | 4 | 0.001533 | 0.0003842 | 0 | 0 |  | 1 | TRUE | wye
5 | LV_4320-2_0_3_load_51 | 5 | 0.0008923 | 0.00022363 | 0 | 0 |  | 1 | TRUE | wye
6 | LV_4320-2_0_3_load_5 | 7 | 0.00214 | 0.00053635 | 0 | 0 |  | 1 | TRUE | wye
7 | LV_4320-2_0_3_load_6 | 8 | 0.0024112 | 0.0006043 | 0 | 0 |  | 1 | TRUE | wye
8 | LV_4320-2_0_3_load_9 | 11 | 0.0019468 | 0.00048791 | 0 | 0 |  | 1 | TRUE | wye
9 | LV_4320-2_0_3_load_10 | 12 | 0.0018494 | 0.0004635 | 0 | 0 |  | 1 | TRUE | wye
10 | LV_4320-2_0_3_load_71 | 13 | 0.0020601 | 0.0005163 | 0 | 0 |  | 1 | TRUE | wye
11 | LV_4320-2_0_3_load_35 | 15 | 0.002449 | 0.00061377 | 0 | 0 |  | 1 | TRUE | wye
12 | LV_4320-2_0_3_load_75 | 16 | 0.0010029 | 0.00025135 | 0 | 0 |  | 1 | TRUE | wye
13 | LV_4320-2_0_3_load_67 | 17 | 0.0024018 | 0.00060194 | 0 | 0 |  | 1 | TRUE | wye
14 | LV_4320-2_0_3_load_11 | 19 | 0.0010278 | 0.00025759 | 0 | 0 |  | 1 | TRUE | wye
15 | LV_4320-2_0_3_load_12 | 20 | 0.0019891 | 0.0004985 | 0 | 0 |  | 1 | TRUE | wye
16 | LV_4320-2_0_3_load_13 | 21 | 0.0013053 | 0.00032715 | 0 | 0 |  | 1 | TRUE | wye
17 | LV_4320-2_0_3_load_14 | 22 | 0.001307 | 0.00032757 | 0 | 0 |  | 1 | TRUE | wye
18 | LV_4320-2_0_3_load_15 | 23 | 0.0012476 | 0.00031267 | 0 | 0 |  | 1 | TRUE | wye
19 | LV_4320-2_0_3_load_60 | 24 | 0.0017307 | 0.00043376 | 0 | 0 |  | 1 | TRUE | wye
20 | LV_4320-2_0_3_load_65 | 25 | 0.0017973 | 0.00045044 | 0 | 0 |  | 1 | TRUE | wye
21 | LV_4320-2_0_3_load_59 | 26 | 0.00084237 | 0.00021112 | 0 | 0 |  | 1 | TRUE | wye
22 | LV_4320-2_0_3_load_66 | 27 | 0.0021983 | 0.00055095 | 0 | 0 |  | 1 | TRUE | wye
23 | LV_4320-2_0_3_load_16 | 28 | 0.0018363 | 0.00046021 | 0 | 0 |  | 1 | TRUE | wye
24 | LV_4320-2_0_3_load_17 | 29 | 0.0026316 | 0.00065955 | 0 | 0 |  | 1 | TRUE | wye
25 | LV_4320-2_0_3_load_19 | 31 | 0.0012548 | 0.00031447 | 0 | 0 |  | 1 | TRUE | wye
26 | LV_4320-2_0_3_load_20 | 32 | 0.0019757 | 0.00049516 | 0 | 0 |  | 1 | TRUE | wye
27 | LV_4320-2_0_3_load_34 | 34 | 0.0019057 | 0.00047763 | 0 | 0 |  | 1 | TRUE | wye
28 | LV_4320-2_0_3_load_21 | 35 | 0.0050811 | 0.0012734 | 0 | 0 |  | 1 | TRUE | wye
29 | LV_4320-2_0_3_load_22 | 36 | 0.0042145 | 0.0010563 | 0 | 0 |  | 1 | TRUE | wye
30 | LV_4320-2_0_3_load_25 | 38 | 0.002088 | 0.0005233 | 0 | 0 |  | 1 | TRUE | wye
31 | LV_4320-2_0_3_load_46 | 41 | 0.0018311 | 0.00045891 | 0 | 0 |  | 1 | TRUE | wye
32 | LV_4320-2_0_3_load_26 | 42 | 0.0015541 | 0.00038949 | 0 | 0 |  | 1 | TRUE | wye
33 | LV_4320-2_0_3_load_29 | 45 | 0.00078691 | 0.00019722 | 0 | 0 |  | 1 | TRUE | wye
34 | LV_4320-2_0_3_load_30 | 46 | 0.0012857 | 0.00032223 | 0 | 0 |  | 1 | TRUE | wye
35 | LV_4320-2_0_3_load_32 | 48 | 0.0029393 | 0.00073666 | 0 | 0 |  | 1 | TRUE | wye
36 | LV_4320-2_0_3_load_85 | 49 | 0.00075374 | 0.00018891 | 0 | 0 |  | 1 | TRUE | wye
37 | LV_4320-2_0_3_load_53 | 51 | 0.0025123 | 0.00062963 | 0 | 0 |  | 1 | TRUE | wye
38 | LV_4320-2_0_3_load_52 | 52 | 0.0011371 | 0.00028499 | 0 | 0 |  | 1 | TRUE | wye
39 | LV_4320-2_0_3_load_90 | 53 | 0.0014752 | 0.00036972 | 0 | 0 |  | 1 | TRUE | wye
40 | LV_4320-2_0_3_load_86 | 54 | 0.0019742 | 0.00049477 | 0 | 0 |  | 1 | TRUE | wye
41 | LV_4320-2_0_3_load_87 | 55 | 0.0041959 | 0.0010516 | 0 | 0 |  | 1 | TRUE | wye
42 | LV_4320-2_0_3_load_54 | 57 | 0.0022798 | 0.00057136 | 0 | 0 |  | 1 | TRUE | wye
43 | LV_4320-2_0_3_load_45 | 58 | 0.0010813 | 0.000271 | 0 | 0 |  | 1 | TRUE | wye
44 | LV_4320-2_0_3_load_91 | 59 | 0.0020908 | 0.000524 | 0 | 0 |  | 1 | TRUE | wye
45 | LV_4320-2_0_3_load_104 | 61 | 0.0044979 | 0.0011273 | 0 | 0 |  | 1 | TRUE | wye
46 | LV_4320-2_0_3_load_100 | 62 | 0.00026313 | 6.5946e-05 | 0 | 0 |  | 1 | TRUE | wye
47 | LV_4320-2_0_3_load_102 | 63 | 0.0012092 | 0.00030304 | 0 | 0 |  | 1 | TRUE | wye
48 | LV_4320-2_0_3_load_37 | 64 | 0.002061 | 0.00051653 | 0 | 0 |  | 1 | TRUE | wye
49 | LV_4320-2_0_3_load_38 | 65 | 0.0020837 | 0.00052223 | 0 | 0 |  | 1 | TRUE | wye
50 | LV_4320-2_0_3_load_43 | 67 | 0.0021998 | 0.00055132 | 0 | 0 |  | 1 | TRUE | wye
51 | LV_4320-2_0_3_load_50 | 68 | 0.0015643 | 0.00039206 | 0 | 0 |  | 1 | TRUE | wye
52 | LV_4320-2_0_3_load_41 | 69 | 0.001169 | 0.00029298 | 0 | 0 |  | 1 | TRUE | wye
53 | LV_4320-2_0_3_load_42 | 71 | 0.0008831 | 0.00022132 | 0 | 0 |  | 1 | TRUE | wye
54 | LV_4320-2_0_3_load_44 | 72 | 0.0010707 | 0.00026833 | 0 | 0 |  | 1 | TRUE | wye
55 | LV_4320-2_0_3_load_105 | 73 | 0.0049235 | 0.0012339 | 0 | 0 |  | 1 | TRUE | wye
56 | LV_4320-2_0_3_load_57 | 76 | 0.0015024 | 0.00037655 | 0 | 0 |  | 1 | TRUE | wye
57 | LV_4320-2_0_3_load_92 | 77 | 0.0023867 | 0.00059817 | 0 | 0 |  | 1 | TRUE | wye
58 | LV_4320-2_0_3_load_62 | 78 | 0.00094989 | 0.00023806 | 0 | 0 |  | 1 | TRUE | wye
59 | LV_4320-2_0_3_load_58 | 79 | 0.0019392 | 0.00048602 | 0 | 0 |  | 1 | TRUE | wye
60 | LV_4320-2_0_3_load_61 | 81 | 0.0022612 | 0.00056672 | 0 | 0 |  | 1 | TRUE | wye
61 | LV_4320-2_0_3_load_63 | 82 | 0.0006559 | 0.00016438 | 0 | 0 |  | 1 | TRUE | wye
62 | LV_4320-2_0_3_load_64 | 83 | 0.002146 | 0.00053785 | 0 | 0 |  | 1 | TRUE | wye
63 | LV_4320-2_0_3_load_74 | 85 | 0.0020464 | 0.00051288 | 0 | 0 |  | 1 | TRUE | wye
64 | LV_4320-2_0_3_load_68 | 86 | 0.0017754 | 0.00044494 | 0 | 0 |  | 1 | TRUE | wye
65 | LV_4320-2_0_3_load_70 | 87 | 0.0017066 | 0.00042771 | 0 | 0 |  | 1 | TRUE | wye
66 | LV_4320-2_0_3_load_72 | 88 | 0.0017771 | 0.00044539 | 0 | 0 |  | 1 | TRUE | wye
67 | LV_4320-2_0_3_load_76 | 89 | 0.0034349 | 0.00086086 | 0 | 0 |  | 1 | TRUE | wye
68 | LV_4320-2_0_3_load_79 | 91 | 0.0019881 | 0.00049827 | 0 | 0 |  | 1 | TRUE | wye
69 | LV_4320-2_0_3_load_80 | 92 | 0.0019893 | 0.00049856 | 0 | 0 |  | 1 | TRUE | wye
70 | LV_4320-2_0_3_load_82 | 93 | 0.00046435 | 0.00011638 | 0 | 0 |  | 1 | TRUE | wye
71 | LV_4320-2_0_3_load_83 | 94 | 0.0048475 | 0.0012149 | 0 | 0 |  | 1 | TRUE | wye
72 | LV_4320-2_0_3_load_88 | 95 | 0.0021512 | 0.00053914 | 0 | 0 |  | 1 | TRUE | wye
73 | LV_4320-2_0_3_load_89 | 96 | 0.00049192 | 0.00012329 | 0 | 0 |  | 1 | TRUE | wye
74 | LV_4320-2_0_3_load_93 | 97 | 0.00077712 | 0.00019476 | 0 | 0 |  | 1 | TRUE | wye
75 | LV_4320-2_0_3_load_96 | 98 | 0.0026746 | 0.00067033 | 0 | 0 |  | 1 | TRUE | wye
76 | LV_4320-2_0_3_load_97 | 99 | 0.0028512 | 0.00071459 | 0 | 0 |  | 1 | TRUE | wye
77 | LV_4320-2_0_3_load_99 | 101 | 0.0019936 | 0.00049965 | 0 | 0 |  | 1 | TRUE | wye

## ext_grid
| name | bus | vm_pu | va_degree | slack_weight | in_service
0 |  | 81 | 1 | 0 | 1 | TRUE

## line
| name | std_type | from_bus | to_bus | length_km | r_ohm_per_km | x_ohm_per_km | c_nf_per_km | g_us_per_km | max_i_ka | df | parallel | type | in_service
0 | LV_4320-2_0_3_line_0 | NAYY 4x150 SE | 0 | 1 | 0.014736 | 0.208 | 0.08 | 261 | 0 | 0.27 | 1 | 1 | cs | TRUE
1 | LV_4320-2_0_3_line_1 | NAYY 4x150 SE | 0 | 2 | 0.016477 | 0.208 | 0.08 | 261 | 0 | 0.27 | 1 | 1 | cs | TRUE
2 | LV_4320-2_0_3_line_2 | NAYY 4x150 SE | 1 | 3 | 0.013895 | 0.208 | 0.08 | 261 | 0 | 0.27 | 1 | 1 | cs | TRUE
3 | LV_4320-2_0_3_line_3 | NAYY 4x150 SE | 2 | 4 | 0.016626 | 0.208 | 0.08 | 261 | 0 | 0.27 | 1 | 1 | cs | TRUE
4 | LV_4320-2_0_3_line_4 | NAYY 4x150 SE | 4 | 5 | 0.0043151 | 0.208 | 0.08 | 261 | 0 | 0.27 | 1 | 1 | cs | TRUE
5 | LV_4320-2_0_3_line_5 | NAYY 4x150 SE | 5 | 6 | 0.029697 | 0.208 | 0.08 | 261 | 0 | 0.27 | 1 | 1 | cs | TRUE
6 | LV_4320-2_0_3_line_6 | NAYY 4x150 SE | 6 | 39 | 0.00988 | 0.208 | 0.08 | 261 | 0 | 0.27 | 1 | 1 | cs | TRUE
7 | LV_4320-2_0_3_line_7 | NAYY 4x150 SE | 6 | 36 | 0.025 | 0.208 | 0.08 | 261 | 0 | 0.27 | 1 | 1 | cs | TRUE
8 | LV_4320-2_0_3_line_8 | NAYY 4x150 SE | 7 | 8 | 0.002554 | 0.208 | 0.08 | 261 | 0 | 0.27 | 1 | 1 | cs | TRUE
9 | LV_4320-2_0_3_line_9 | NAYY 4x150 SE | 7 | 9 | 0.028564 | 0.208 | 0.08 | 261 | 0 | 0.27 | 1 | 1 | cs | TRUE
10 | LV_4320-2_0_3_line_10 | NAYY 4x150 SE | 8 | 10 | 0.014612 | 0.208 | 0.08 | 261 | 0 | 0.27 | 1 | 1 | cs | TRUE
11 | LV_4320-2_0_3_line_11 | NAYY 4x150 SE | 9 | 11 | 0.032653 | 0.208 | 0.08 | 261 | 0 | 0.27 | 1 | 1 | cs | TRUE
12 | LV_4320-2_0_3_line_12 | NAYY 4x150 SE | 9 | 12 | 0.01702 | 0.208 | 0.08 | 261 | 0 | 0.27 | 1 | 1 | cs | TRUE
13 | LV_4320-2_0_3_line_13 | NAYY 4x150 SE | 10 | 13 | 0.0054025 | 0.208 | 0.08 | 261 | 0 | 0.27 | 1 | 1 | cs | TRUE
14 | LV_4320-2_0_3_line_14 | NAYY 4x150 SE | 10 | 14 | 0.020752 | 0.208 | 0.08 | 261 | 0 | 0.27 | 1 | 1 | cs | TRUE
15 | LV_4320-2_0_3_line_15 | NAYY 4x150 SE | 12 | 15 | 0.026062 | 0.208 | 0.08 | 261 | 0 | 0.27 | 1 | 1 | cs | TRUE
16 | LV_4320-2_0_3_line_16 | NAYY 4x150 SE | 13 | 16 | 0.032086 | 0.208 | 0.08 | 261 | 0 | 0.27 | 1 | 1 | cs | TRUE
17 | LV_4320-2_0_3_line_17 | NAYY 4x150 SE | 14 | 17 | 0.015393 | 0.208 | 0.08 | 261 | 0 | 0.27 | 1 | 1 | cs | TRUE
18 | LV_4320-2_0_3_line_18 | NAYY 4x150 SE | 15 | 18 | 0.019845 | 0.208 | 0.08 | 261 | 0 | 0.27 | 1 | 1 | cs | TRUE
19 | LV_4320-2_0_3_line_19 | NAYY 4x150 SE | 16 | 85 | 0.0092036 | 0.208 | 0.08 | 261 | 0 | 0.27 | 1 | 1 | cs | TRUE
20 | LV_4320-2_0_3_line_20 | NAYY 4x150 SE | 17 | 86 | 0.0039935 | 0.208 | 0.08 | 261 | 0 | 0.27 | 1 | 1 | cs | TRUE
21 | LV_4320-2_0_3_line_21 | NAYY 4x150 SE | 18 | 34 | 0.040447 | 0.208 | 0.08 | 261 | 0 | 0.27 | 1 | 1 | cs | TRUE
22 | LV_4320-2_0_3_line_22 | NAYY 4x150 SE | 19 | 20 | 0.0030005 | 0.208 | 0.08 | 261 | 0 | 0.27 | 1 | 1 | cs | TRUE
23 | LV_4320-2_0_3_line_23 | NAYY 4x150 SE | 19 | 21 | 0.035285 | 0.208 | 0.08 | 261 | 0 | 0.27 | 1 | 1 | cs | TRUE
24 | LV_4320-2_0_3_line_24 | NAYY 4x150 SE | 20 | 22 | 0.02277 | 0.208 | 0.08 | 261 | 0 | 0.27 | 1 | 1 | cs | TRUE
25 | LV_4320-2_0_3_line_25 | NAYY 4x150 SE | 21 | 23 | 0.023127 | 0.208 | 0.08 | 261 | 0 | 0.27 | 1 | 1 | cs | TRUE
26 | LV_4320-2_0_3_line_26 | NAYY 4x150 SE | 22 | 24 | 0.012977 | 0.208 | 0.08 | 261 | 0 | 0.27 | 1 | 1 | cs | TRUE
27 | LV_4320-2_0_3_line_27 | NAYY 4x150 SE | 23 | 25 | 0.0004658 | 0.208 | 0.08 | 261 | 0 | 0.27 | 1 | 1 | cs | TRUE
28 | LV_4320-2_0_3_line_28 | NAYY 4x150 SE | 24 | 26 | 0.0073589 | 0.208 | 0.08 | 261 | 0 | 0.27 | 1 | 1 | cs | TRUE
29 | LV_4320-2_0_3_line_29 | NAYY 4x150 SE | 25 | 27 | 0.0071653 | 0.208 | 0.08 | 261 | 0 | 0.27 | 1 | 1 | cs | TRUE
30 | LV_4320-2_0_3_line_30 | NAYY 4x150 SE | 26 | 79 | 0.018951 | 0.208 | 0.08 | 261 | 0 | 0.27 | 1 | 1 | cs | TRUE
31 | LV_4320-2_0_3_line_31 | NAYY 4x150 SE | 27 | 31 | 0.0032614 | 0.208 | 0.08 | 261 | 0 | 0.27 | 1 | 1 | cs | TRUE
32 | LV_4320-2_0_3_line_32 | NAYY 4x150 SE | 28 | 29 | 0.028312 | 0.208 | 0.08 | 261 | 0 | 0.27 | 1 | 1 | cs | TRUE
33 | LV_4320-2_0_3_line_33 | NAYY 4x150 SE | 28 | 30 | 0.021806 | 0.208 | 0.08 | 261 | 0 | 0.27 | 1 | 1 | cs | TRUE
34 | LV_4320-2_0_3_line_34 | NAYY 4x150 SE | 29 | 31 | 0.041576 | 0.208 | 0.08 | 261 | 0 | 0.27 | 1 | 1 | cs | TRUE
35 | LV_4320-2_0_3_line_35 | NAYY 4x150 SE | 30 | 32 | 0.019183 | 0.208 | 0.08 | 261 | 0 | 0.27 | 1 | 1 | cs | TRUE
36 | LV_4320-2_0_3_line_36 | NAYY 4x150 SE | 32 | 33 | 0.025243 | 0.208 | 0.08 | 261 | 0 | 0.27 | 1 | 1 | cs | TRUE
37 | LV_4320-2_0_3_line_37 | NAYY 4x150 SE | 33 | 34 | 0.023004 | 0.208 | 0.08 | 261 | 0 | 0.27 | 1 | 1 | cs | TRUE
38 | LV_4320-2_0_3_line_38 | NAYY 4x150 SE | 35 | 36 | 0.036169 | 0.208 | 0.08 | 261 | 0 | 0.27 | 1 | 1 | cs | TRUE
39 | LV_4320-2_0_3_line_39 | NAYY 4x150 SE | 35 | 37 | 0.019877 | 0.208 | 0.08 | 261 | 0 | 0.27 | 1 | 1 | cs | TRUE
40 | LV_4320-2_0_3_line_40 | NAYY 4x150 SE | 37 | 38 | 0.066887 | 0.208 | 0.08 | 261 | 0 | 0.27 | 1 | 1 | cs | TRUE
41 | LV_4320-2_0_3_line_41 | NAYY 4x150 SE | 39 | 40 | 0.064266 | 0.208 | 0.08 | 261 | 0 | 0.27 | 1 | 1 | cs | TRUE
42 | LV_4320-2_0_3_line_42 | NAYY 4x150 SE | 39 | 41 | 0.0083018 | 0.208 | 0.08 | 261 | 0 | 0.27 | 1 | 1 | cs | TRUE
43 | LV_4320-2_0_3_line_43 | NAYY 4x150 SE | 40 | 73 | 0.031171 | 0.208 | 0.08 | 261 | 0 | 0.27 | 1 | 1 | cs | TRUE
44 | LV_4320-2_0_3_line_44 | NAYY 4x150 SE | 41 | 70 | 0.034158 | 0.208 | 0.08 | 261 | 0 | 0.27 | 1 | 1 | cs | TRUE
45 | LV_4320-2_0_3_line_45 | NAYY 4x150 SE | 42 | 43 | 0.018451 | 0.208 | 0.08 | 261 | 0 | 0.27 | 1 | 1 | cs | TRUE
46 | LV_4320-2_0_3_line_46 | NAYY 4x150 SE | 42 | 44 | 0.017775 | 0.208 | 0.08 | 261 | 0 | 0.27 | 1 | 1 | cs | TRUE
47 | LV_4320-2_0_3_line_47 | NAYY 4x150 SE | 43 | 45 | 0.010159 | 0.208 | 0.08 | 261 | 0 | 0.27 | 1 | 1 | cs | TRUE
48 | LV_4320-2_0_3_line_48 | NAYY 4x150 SE | 43 | 46 | 0.0055616 | 0.208 | 0.08 | 261 | 0 | 0.27 | 1 | 1 | cs | TRUE
49 | LV_4320-2_0_3_line_49 | NAYY 4x150 SE | 44 | 47 | 0.047881 | 0.208 | 0.08 | 261 | 0 | 0.27 | 1 | 1 | cs | TRUE
50 | LV_4320-2_0_3_line_50 | NAYY 4x150 SE | 44 | 48 | 0.0078487 | 0.208 | 0.08 | 261 | 0 | 0.27 | 1 | 1 | cs | TRUE
51 | LV_4320-2_0_3_line_51 | NAYY 4x150 SE | 45 | 49 | 0.0083912 | 0.208 | 0.08 | 261 | 0 | 0.27 | 1 | 1 | cs | TRUE
52 | LV_4320-2_0_3_line_52 | NAYY 4x150 SE | 46 | 50 | 0.018123 | 0.208 | 0.08 | 261 | 0 | 0.27 | 1 | 1 | cs | TRUE
53 | LV_4320-2_0_3_line_53 | NAYY 4x150 SE | 47 | 51 | 0.020144 | 0.208 | 0.08 | 261 | 0 | 0.27 | 1 | 1 | cs | TRUE
54 | LV_4320-2_0_3_line_54 | NAYY 4x150 SE | 47 | 52 | 0.026287 | 0.208 | 0.08 | 261 | 0 | 0.27 | 1 | 1 | cs | TRUE
55 | LV_4320-2_0_3_line_55 | NAYY 4x150 SE | 48 | 53 | 0.029955 | 0.208 | 0.08 | 261 | 0 | 0.27 | 1 | 1 | cs | TRUE
56 | LV_4320-2_0_3_line_56 | NAYY 4x150 SE | 49 | 54 | 7.3658e-05 | 0.208 | 0.08 | 261 | 0 | 0.27 | 1 | 1 | cs | TRUE
57 | LV_4320-2_0_3_line_57 | NAYY 4x150 SE | 50 | 55 | 0.016085 | 0.208 | 0.08 | 261 | 0 | 0.27 | 1 | 1 | cs | TRUE
58 | LV_4320-2_0_3_line_58 | NAYY 4x150 SE | 50 | 56 | 0.010511 | 0.208 | 0.08 | 261 | 0 | 0.27 | 1 | 1 | cs | TRUE
59 | LV_4320-2_0_3_line_59 | NAYY 4x150 SE | 51 | 57 | 0.029792 | 0.208 | 0.08 | 261 | 0 | 0.27 | 1 | 1 | cs | TRUE
60 | LV_4320-2_0_3_line_60 | NAYY 4x150 SE | 52 | 58 | 8.9207e-05 | 0.208 | 0.08 | 261 | 0 | 0.27 | 1 | 1 | cs | TRUE
61 | LV_4320-2_0_3_line_61 | NAYY 4x150 SE | 53 | 59 | 0.010222 | 0.208 | 0.08 | 261 | 0 | 0.27 | 1 | 1 | cs | TRUE
62 | LV_4320-2_0_3_line_62 | NAYY 4x150 SE | 55 | 95 | 0.020998 | 0.208 | 0.08 | 261 | 0 | 0.27 | 1 | 1 | cs | TRUE
63 | LV_4320-2_0_3_line_63 | NAYY 4x150 SE | 56 | 93 | 0.016369 | 0.208 | 0.08 | 261 | 0 | 0.27 | 1 | 1 | cs | TRUE
64 | LV_4320-2_0_3_line_64 | NAYY 4x150 SE | 56 | 92 | 0.0040773 | 0.208 | 0.08 | 261 | 0 | 0.27 | 1 | 1 | cs | TRUE
65 | LV_4320-2_0_3_line_65 | NAYY 4x150 SE | 57 | 74 | 0.011658 | 0.208 | 0.08 | 261 | 0 | 0.27 | 1 | 1 | cs | TRUE
66 | LV_4320-2_0_3_line_66 | NAYY 4x150 SE | 58 | 72 | 0.022355 | 0.208 | 0.08 | 261 | 0 | 0.27 | 1 | 1 | cs | TRUE
67 | LV_4320-2_0_3_line_67 | NAYY 4x150 SE | 60 | 61 | 0.072317 | 0.208 | 0.08 | 261 | 0 | 0.27 | 1 | 1 | cs | TRUE
68 | LV_4320-2_0_3_line_68 | NAYY 4x150 SE | 60 | 62 | 0.05591 | 0.208 | 0.08 | 261 | 0 | 0.27 | 1 | 1 | cs | TRUE
69 | LV_4320-2_0_3_line_69 | NAYY 4x150 SE | 61 | 63 | 0.022561 | 0.208 | 0.08 | 261 | 0 | 0.27 | 1 | 1 | cs | TRUE
70 | LV_4320-2_0_3_line_70 | NAYY 4x150 SE | 62 | 100 | 0.89334 | 0.208 | 0.08 | 261 | 0 | 0.27 | 1 | 1 | cs | TRUE
71 | LV_4320-2_0_3_line_71 | NAYY 4x150 SE | 64 | 65 | 0.0098153 | 0.208 | 0.08 | 261 | 0 | 0.27 | 1 | 1 | cs | TRUE
72 | LV_4320-2_0_3_line_72 | NAYY 4x150 SE | 65 | 66 | 0.013641 | 0.208 | 0.08 | 261 | 0 | 0.27 | 1 | 1 | cs | TRUE
73 | LV_4320-2_0_3_line_73 | NAYY 4x150 SE | 66 | 67 | 0.013747 | 0.208 | 0.08 | 261 | 0 | 0.27 | 1 | 1 | cs | TRUE
74 | LV_4320-2_0_3_line_74 | NAYY 4x150 SE | 66 | 68 | 0.034603 | 0.208 | 0.08 | 261 | 0 | 0.27 | 1 | 1 | cs | TRUE
75 | LV_4320-2_0_3_line_75 | NAYY 4x150 SE | 67 | 69 | 0.0071253 | 0.208 | 0.08 | 261 | 0 | 0.27 | 1 | 1 | cs | TRUE
76 | LV_4320-2_0_3_line_76 | NAYY 4x150 SE | 68 | 70 | 0.010994 | 0.208 | 0.08 | 261 | 0 | 0.27 | 1 | 1 | cs | TRUE
77 | LV_4320-2_0_3_line_77 | NAYY 4x150 SE | 69 | 71 | 0.022446 | 0.208 | 0.08 | 261 | 0 | 0.27 | 1 | 1 | cs | TRUE
78 | LV_4320-2_0_3_line_78 | NAYY 4x150 SE | 71 | 72 | 0.0074543 | 0.208 | 0.08 | 261 | 0 | 0.27 | 1 | 1 | cs | TRUE
79 | LV_4320-2_0_3_line_79 | NAYY 4x150 SE | 74 | 75 | 0.014909 | 0.208 | 0.08 | 261 | 0 | 0.27 | 1 | 2 | cs | TRUE
80 | LV_4320-2_0_3_line_80 | NAYY 4x150 SE | 74 | 76 | 0.023297 | 0.208 | 0.08 | 261 | 0 | 0.27 | 1 | 2 | cs | TRUE
81 | LV_4320-2_0_3_line_81 | NAYY 4x150 SE | 75 | 77 | 0.053566 | 0.208 | 0.08 | 261 | 0 | 0.27 | 1 | 1 | cs | TRUE
82 | LV_4320-2_0_3_line_82 | NAYY 4x150 SE | 75 | 78 | 0.01548 | 0.208 | 0.08 | 261 | 0 | 0.27 | 1 | 2 | cs | TRUE
83 | LV_4320-2_0_3_line_83 | NAYY 4x150 SE | 76 | 79 | 0.016356 | 0.208 | 0.08 | 261 | 0 | 0.27 | 1 | 1 | cs | TRUE
84 | LV_4320-2_0_3_line_84 | NAYY 4x150 SE | 77 | 80 | 0.078273 | 0.208 | 0.08 | 261 | 0 | 0.27 | 1 | 1 | cs | TRUE
85 | LV_4320-2_0_3_line_85 | NAYY 4x150 SE | 78 | 81 | 0.026894 | 0.208 | 0.08 | 261 | 0 | 0.27 | 1 | 2 | cs | TRUE
86 | LV_4320-2_0_3_line_86 | NAYY 4x150 SE | 80 | 98 | 0.028116 | 0.208 | 0.08 | 261 | 0 | 0.27 | 1 | 1 | cs | TRUE
87 | LV_4320-2_0_3_line_87 | NAYY 4x150 SE | 80 | 99 | 0.025399 | 0.208 | 0.08 | 261 | 0 | 0.27 | 1 | 1 | cs | TRUE
88 | LV_4320-2_0_3_line_88 | NAYY 4x150 SE | 80 | 97 | 0.019716 | 0.208 | 0.08 | 261 | 0 | 0.27 | 1 | 1 | cs | TRUE
89 | LV_4320-2_0_3_line_89 | NAYY 4x150 SE | 81 | 82 | 0.002883 | 0.208 | 0.08 | 261 | 0 | 0.27 | 1 | 1 | cs | TRUE
90 | LV_4320-2_0_3_line_90 | NAYY 4x150 SE | 83 | 84 | 0.01197 | 0.208 | 0.08 | 261 | 0 | 0.27 | 1 | 1 | cs | TRUE
91 | LV_4320-2_0_3_line_91 | NAYY 4x150 SE | 84 | 85 | 0.014045 | 0.208 | 0.08 | 261 | 0 | 0.27 | 1 | 1 | cs | TRUE
92 | LV_4320-2_0_3_line_92 | NAYY 4x150 SE | 86 | 87 | 0.019441 | 0.208 | 0.08 | 261 | 0 | 0.27 | 1 | 1 | cs | TRUE
93 | LV_4320-2_0_3_line_93 | NAYY 4x150 SE | 87 | 88 | 0.0031541 | 0.208 | 0.08 | 261 | 0 | 0.27 | 1 | 1 | cs | TRUE
94 | LV_4320-2_0_3_line_94 | NAYY 4x150 SE | 89 | 90 | 0.0096642 | 0.208 | 0.08 | 261 | 0 | 0.27 | 1 | 1 | cs | TRUE
95 | LV_4320-2_0_3_line_95 | NAYY 4x150 SE | 90 | 91 | 0.014645 | 0.208 | 0.08 | 261 | 0 | 0.27 | 1 | 1 | cs | TRUE
96 | LV_4320-2_0_3_line_96 | NAYY 4x150 SE | 91 | 92 | 0.016278 | 0.208 | 0.08 | 261 | 0 | 0.27 | 1 | 1 | cs | TRUE
97 | LV_4320-2_0_3_line_97 | NAYY 4x150 SE | 93 | 94 | 0.029204 | 0.208 | 0.08 | 261 | 0 | 0.27 | 1 | 1 | cs | TRUE
98 | LV_4320-2_0_3_line_98 | NAYY 4x150 SE | 95 | 96 | 0.014795 | 0.208 | 0.08 | 261 | 0 | 0.27 | 1 | 1 | cs | TRUE
99 | LV_4320-2_0_3_line_99 | NAYY 4x150 SE | 99 | 100 | 0.057518 | 0.208 | 0.08 | 261 | 0 | 0.27 | 1 | 1 | cs | TRUE
100 | LV_4320-2_0_3_line_100 | NAYY 4x150 SE | 100 | 101 | 0.03791 | 0.208 | 0.08 | 261 | 0 | 0.27 | 1 | 1 | cs | TRUE

## trafo
| name | std_type | hv_bus | lv_bus | sn_mva | vn_hv_kv | vn_lv_kv | vk_percent | vkr_percent | pfe_kw | i0_percent | shift_degree | tap_side | tap_neutral | tap_min | tap_max | tap_step_percent | tap_step_degree | tap_pos | tap_phase_shifter | parallel | df | in_service
0 | LV_4320-2_0_3_trafo_61 | 0.25 MVA 20/0.4 kV | 102 | 81 | 0.25 | 20 | 0.4 | 6 | 1.44 | 0.8 | 0.32 | 150 | hv | 0 | -2 | 2 | 2.5 | 0 | 0 | FALSE | 1 | 1 | TRUE

## line_geodata
| x0 | y0 | x1 | y1 | x2 | y2 | x3 | y3 | x4 | y4 | x5 | y5
0 | 2663539.6521 | 1268378.9764 | 2663527.8173 | 1268387.7562
1 | 2663539.6521 | 1268378.9764 | 2663552.8849 | 1268369.1594
2 | 2663516.658 | 1268396.0349 | 2663527.8173 | 1268387.7562
3 | 2663563.8332 | 1268381.672 | 2663552.8849 | 1268369.1594 | 2663552.8849 | 1268369.1594
4 | 2663563.8332 | 1268381.672 | 2663566.6746 | 1268384.9196
5 | 2663586.23 | 1268407.2692 | 2663566.6746 | 1268384.9196
6 | 2663586.23 | 1268407.2692 | 2663594.6403 | 1268402.0446
7 | 2663586.23 | 1268407.2692 | 2663565.4746 | 1268421.2053
8 | 2663344.9597 | 1268375.2829 | 2663347.2314 | 1268374.1157
9 | 2663319.5533 | 1268388.3366 | 2663344.9597 | 1268375.2829
10 | 2663360.1793 | 1268367.3449 | 2663354.0026 | 1268370.6368 | 2663347.2314 | 1268374.1157
11 | 2663319.5533 | 1268388.3366 | 2663346.5855 | 1268406.7736
12 | 2663319.5533 | 1268388.3366 | 2663304.4145 | 1268396.1142
13 | 2663360.1793 | 1268367.3449 | 2663364.9489 | 1268364.8077
14 | 2663360.1793 | 1268367.3449 | 2663370.061 | 1268385.6091
15 | 2663281.2327 | 1268408.024 | 2663304.4145 | 1268396.1142
16 | 2663393.2764 | 1268349.7389 | 2663364.9489 | 1268364.8077
17 | 2663370.061 | 1268385.6091 | 2663383.3573 | 1268377.8532
18 | 2663263.5812 | 1268417.0925 | 2663281.2327 | 1268408.024
19 | 2663401.402 | 1268345.4165 | 2663393.2764 | 1268349.7389
20 | 2663383.3573 | 1268377.8532 | 2663386.8068 | 1268375.841
21 | 2663263.5812 | 1268417.0925 | 2663278.4528 | 1268450.1322 | 2663280.2567 | 1268453.9411
22 | 2663460.2963 | 1268374.5334 | 2663458.7843 | 1268377.1252
23 | 2663432.6561 | 1268400.4468 | 2663456.4273 | 1268381.1656 | 2663458.7843 | 1268377.1252
24 | 2663460.2963 | 1268374.5334 | 2663471.7699 | 1268354.8659
25 | 2663432.6561 | 1268400.4468 | 2663424.5241 | 1268407.0428 | 2663414.731 | 1268415.0599
26 | 2663481.2547 | 1268346.0093 | 2663471.7699 | 1268354.8659 | 2663471.7699 | 1268354.8659
27 | 2663414.731 | 1268415.0599 | 2663414.3706 | 1268415.355
28 | 2663481.2547 | 1268346.0093 | 2663486.6333 | 1268340.9869
29 | 2663414.3706 | 1268415.355 | 2663408.8262 | 1268419.8939
30 | 2663500.4847 | 1268328.0529 | 2663486.6333 | 1268340.9869
31 | 2663406.3026 | 1268421.9598 | 2663408.8262 | 1268419.8939
32 | 2663351.3011 | 1268465.0126 | 2663368.0936 | 1268453.2393 | 2663374.1316 | 1268448.2964
33 | 2663333.4462 | 1268477.5309 | 2663351.3011 | 1268465.0126
34 | 2663374.1316 | 1268448.2964 | 2663406.3026 | 1268421.9598
35 | 2663333.4462 | 1268477.5309 | 2663321.1871 | 1268480.9466 | 2663314.8557 | 1268479.6806
36 | 2663290.1031 | 1268474.7312 | 2663314.8557 | 1268479.6806
37 | 2663290.1031 | 1268474.7312 | 2663280.2567 | 1268453.9411
38 | 2663535.98 | 1268442.1274 | 2663554.3974 | 1268428.643 | 2663565.4746 | 1268421.2053
39 | 2663519.9422 | 1268453.8696 | 2663535.98 | 1268442.1274
40 | 2663519.9422 | 1268453.8696 | 2663467.163 | 1268494.957
41 | 2663594.6403 | 1268402.0446 | 2663649.2285 | 1268436.2247
42 | 2663594.6403 | 1268402.0446 | 2663600.6733 | 1268396.3416
43 | 2663649.2285 | 1268436.2247 | 2663651.6911 | 1268432.5929 | 2663640.9323 | 1268416.8874 | 2663640.8197 | 1268410.5702 | 2663639.8986 | 1268409.4484
44 | 2663625.496 | 1268372.8767 | 2663600.6733 | 1268396.3416
45 | 2663644.4811 | 1268245.3844 | 2663626.1326 | 1268247.3219
46 | 2663608.4563 | 1268249.1884 | 2663626.1326 | 1268247.3219
47 | 2663644.4811 | 1268245.3844 | 2663646.4379 | 1268253.7785 | 2663647.8086 | 1268254.4794
48 | 2663644.4811 | 1268245.3844 | 2663649.9926 | 1268244.6395
49 | 2663608.4563 | 1268249.1884 | 2663608.7038 | 1268253.4609 | 2663582.2041 | 1268265.9742 | 2663573.3432 | 1268271.7833 | 2663571.3067 | 1268274.9861
50 | 2663608.4563 | 1268249.1884 | 2663600.6512 | 1268250.0146
51 | 2663655.2796 | 1268258.2998 | 2663647.8086 | 1268254.4794
52 | 2663667.9526 | 1268242.2125 | 2663649.9926 | 1268244.6395
53 | 2663571.3067 | 1268274.9861 | 2663564.9997 | 1268275.6743 | 2663558.6134 | 1268283.0335 | 2663555.9983 | 1268286.1336
54 | 2663571.3067 | 1268274.9861 | 2663572.8927 | 1268278.6726 | 2663580.329 | 1268284.2457 | 2663591.3646 | 1268291.0809
55 | 2663600.6512 | 1268250.0146 | 2663590.8169 | 1268251.0556 | 2663572.0665 | 1268258.2007
56 | 2663655.3452 | 1268258.3334 | 2663655.2796 | 1268258.2998
57 | 2663667.9526 | 1268242.2125 | 2663660.4281 | 1268228.0652 | 2663660.3676 | 1268228.0692
58 | 2663667.9526 | 1268242.2125 | 2663677.2116 | 1268237.1862
59 | 2663555.9983 | 1268286.1336 | 2663549.4575 | 1268293.8877 | 2663537.7199 | 1268299.8549 | 2663531.4407 | 1268301.4553
60 | 2663591.4404 | 1268291.1279 | 2663591.3646 | 1268291.0809
61 | 2663562.5146 | 1268261.8406 | 2663572.0665 | 1268258.2007
62 | 2663639.4149 | 1268229.4519 | 2663660.3676 | 1268228.0692
63 | 2663677.2116 | 1268237.1862 | 2663685.1422 | 1268251.5055
64 | 2663677.2116 | 1268237.1862 | 2663680.7955 | 1268235.2418
65 | 2663521.4655 | 1268295.4213 | 2663531.4407 | 1268301.4553
66 | 2663610.4451 | 1268302.899 | 2663591.4404 | 1268291.1279
67 | 2662739.9279 | 1267520.9562 | 2662812.0964 | 1267516.3301
68 | 2662812.0964 | 1267516.3301 | 2662854.6296 | 1267480.0418
69 | 2662739.9279 | 1267520.9562 | 2662732.2343 | 1267499.7475
70 | 2663498.2598 | 1268099.5569 | 2662854.6296 | 1267480.0418
71 | 2663669.2347 | 1268347.6853 | 2663661.149 | 1268342.121
72 | 2663649.912 | 1268334.3881 | 2663661.149 | 1268342.121
73 | 2663649.912 | 1268334.3881 | 2663640.0167 | 1268324.8453
74 | 2663649.912 | 1268334.3881 | 2663642.6193 | 1268344.8397 | 2663631.2263 | 1268363.4941
75 | 2663634.8878 | 1268319.899 | 2663640.0167 | 1268324.8453
76 | 2663625.496 | 1268372.8767 | 2663631.2263 | 1268363.4941
77 | 2663634.8878 | 1268319.899 | 2663629.4945 | 1268314.6978 | 2663616.7823 | 1268306.8242
78 | 2663616.7823 | 1268306.8242 | 2663610.4451 | 1268302.899
79 | 2663521.4655 | 1268295.4213 | 2663514.4646 | 1268282.2472
80 | 2663521.4655 | 1268295.4213 | 2663517.8439 | 1268308.1476 | 2663511.2879 | 1268315.7854
81 | 2663514.4646 | 1268282.2472 | 2663502.2829 | 1268260.2219 | 2663501.9327 | 1268256.393 | 2663503.8271 | 1268253.0997 | 2663522.0208 | 1268243.1168
82 | 2663514.4646 | 1268282.2472 | 2663501.2645 | 1268290.3331
83 | 2663500.4847 | 1268328.0529 | 2663501.861 | 1268326.7678 | 2663511.2879 | 1268315.7854
84 | 2663522.0208 | 1268243.1168 | 2663486.8938 | 1268173.1684
85 | 2663478.3311 | 1268304.3812 | 2663501.2645 | 1268290.3331
86 | 2663486.8938 | 1268173.1684 | 2663504.1777 | 1268165.8818 | 2663512.1571 | 1268160.8638
87 | 2663486.8938 | 1268173.1684 | 2663490.0524 | 1268170.6004 | 2663494.5111 | 1268164.7216 | 2663500.9861 | 1268152.3656
88 | 2663486.8938 | 1268173.1684 | 2663482.133 | 1268177.0424 | 2663474.3545 | 1268181.5845 | 2663469.8867 | 1268182.5487
89 | 2663478.3311 | 1268304.3812 | 2663477.091 | 1268305.1409 | 2663475.8298 | 1268305.8121
90 | 2663413.8016 | 1268338.8205 | 2663424.3685 | 1268333.1973
91 | 2663413.8016 | 1268338.8205 | 2663401.402 | 1268345.4165
92 | 2663386.8068 | 1268375.841 | 2663403.5999 | 1268366.0453
93 | 2663403.5999 | 1268366.0453 | 2663406.3244 | 1268364.4561
94 | 2663707.9938 | 1268220.5274 | 2663716.4284 | 1268215.81
95 | 2663707.9938 | 1268220.5274 | 2663695.1119 | 1268227.4941
96 | 2663695.1119 | 1268227.4941 | 2663683.783 | 1268233.6209 | 2663680.7955 | 1268235.2418
97 | 2663695.939 | 1268277.5185 | 2663697.012 | 1268272.9377 | 2663685.1422 | 1268251.5055
98 | 2663624.6521 | 1268230.4262 | 2663639.4149 | 1268229.4519
99 | 2663498.2598 | 1268099.5569 | 2663508.7797 | 1268120.7749 | 2663510.7557 | 1268125.2995 | 2663508.8906 | 1268132.863 | 2663504.8309 | 1268145.0286 | 2663500.9861 | 1268152.3656
100 | 2663498.2598 | 1268099.5569 | 2663503.5316 | 1268094.3652 | 2663513.824 | 1268088.4379 | 2663531.1114 | 1268081.4823

## bus_geodata
| x | y | coords
0 | 2663539.6521 | 1268378.9764
1 | 2663527.8173 | 1268387.7562
2 | 2663552.8849 | 1268369.1594
3 | 2663516.658 | 1268396.0349
4 | 2663563.8332 | 1268381.672
5 | 2663566.6746 | 1268384.9196
6 | 2663586.23 | 1268407.2692
7 | 2663344.9597 | 1268375.2829
8 | 2663347.2314 | 1268374.1157
9 | 2663319.5533 | 1268388.3366
10 | 2663360.1793 | 1268367.3449
11 | 2663346.5855 | 1268406.7736
12 | 2663304.4145 | 1268396.1142
13 | 2663364.9489 | 1268364.8077
14 | 2663370.061 | 1268385.6091
15 | 2663281.2327 | 1268408.024
16 | 2663393.2764 | 1268349.7389
17 | 2663383.3573 | 1268377.8532
18 | 2663263.5812 | 1268417.0925
19 | 2663458.7843 | 1268377.1252
20 | 2663460.2963 | 1268374.5334
21 | 2663432.6561 | 1268400.4468
22 | 2663471.7699 | 1268354.8659
23 | 2663414.731 | 1268415.0599
24 | 2663481.2547 | 1268346.0093
25 | 2663414.3706 | 1268415.355
26 | 2663486.6333 | 1268340.9869
27 | 2663408.8262 | 1268419.8939
28 | 2663351.3011 | 1268465.0126
29 | 2663374.1316 | 1268448.2964
30 | 2663333.4462 | 1268477.5309
31 | 2663406.3026 | 1268421.9598
32 | 2663314.8557 | 1268479.6806
33 | 2663290.1031 | 1268474.7312
34 | 2663280.2567 | 1268453.9411
35 | 2663535.98 | 1268442.1274
36 | 2663565.4746 | 1268421.2053
37 | 2663519.9422 | 1268453.8696
38 | 2663467.163 | 1268494.957
39 | 2663594.6403 | 1268402.0446
40 | 2663649.2285 | 1268436.2247
41 | 2663600.6733 | 1268396.3416
42 | 2663626.1326 | 1268247.3219
43 | 2663644.4811 | 1268245.3844
44 | 2663608.4563 | 1268249.1884
45 | 2663647.8086 | 1268254.4794
46 | 2663649.9926 | 1268244.6395
47 | 2663571.3067 | 1268274.9861
48 | 2663600.6512 | 1268250.0146
49 | 2663655.2796 | 1268258.2998
50 | 2663667.9526 | 1268242.2125
51 | 2663555.9983 | 1268286.1336
52 | 2663591.3646 | 1268291.0809
53 | 2663572.0665 | 1268258.2007
54 | 2663655.3452 | 1268258.3334
55 | 2663660.3676 | 1268228.0692
56 | 2663677.2116 | 1268237.1862
57 | 2663531.4407 | 1268301.4553
58 | 2663591.4404 | 1268291.1279
59 | 2663562.5146 | 1268261.8406
60 | 2662812.0964 | 1267516.3301
61 | 2662739.9279 | 1267520.9562
62 | 2662854.6296 | 1267480.0418
63 | 2662732.2343 | 1267499.7475
64 | 2663669.2347 | 1268347.6853
65 | 2663661.149 | 1268342.121
66 | 2663649.912 | 1268334.3881
67 | 2663640.0167 | 1268324.8453
68 | 2663631.2263 | 1268363.4941
69 | 2663634.8878 | 1268319.899
70 | 2663625.496 | 1268372.8767
71 | 2663616.7823 | 1268306.8242
72 | 2663610.4451 | 1268302.899
73 | 2663639.8986 | 1268409.4484
74 | 2663521.4655 | 1268295.4213
75 | 2663514.4646 | 1268282.2472
76 | 2663511.2879 | 1268315.7854
77 | 2663522.0208 | 1268243.1168
78 | 2663501.2645 | 1268290.3331
79 | 2663500.4847 | 1268328.0529
80 | 2663486.8938 | 1268173.1684
81 | 2663478.3311 | 1268304.3812
82 | 2663475.8298 | 1268305.8121
83 | 2663424.3685 | 1268333.1973
84 | 2663413.8016 | 1268338.8205
85 | 2663401.402 | 1268345.4165
86 | 2663386.8068 | 1268375.841
87 | 2663403.5999 | 1268366.0453
88 | 2663406.3244 | 1268364.4561
89 | 2663716.4284 | 1268215.81
90 | 2663707.9938 | 1268220.5274
91 | 2663695.1119 | 1268227.4941
92 | 2663680.7955 | 1268235.2418
93 | 2663685.1422 | 1268251.5055
94 | 2663695.939 | 1268277.5185
95 | 2663639.4149 | 1268229.4519
96 | 2663624.6521 | 1268230.4262
97 | 2663469.8867 | 1268182.5487
98 | 2663512.1571 | 1268160.8638
99 | 2663500.9861 | 1268152.3656
100 | 2663498.2598 | 1268099.5569
101 | 2663531.1114 | 1268081.4823
102 | 2663514.4646 | 1268282.2472

## line_std_types
| c_nf_per_km | r_ohm_per_km | x_ohm_per_km | max_i_ka | type | q_mm2 | alpha | voltage_rating
NAYY 4x50 SE | 210 | 0.642 | 0.083 | 0.142 | cs | 50 | 0.00403 | LV
NAYY 4x120 SE | 264 | 0.225 | 0.08 | 0.242 | cs | 120 | 0.00403 | LV
NAYY 4x150 SE | 261 | 0.208 | 0.08 | 0.27 | cs | 150 | 0.00403 | LV
NA2XS2Y 1x95 RM/25 12/20 kV | 216 | 0.313 | 0.132 | 0.252 | cs | 95 | 0.00403 | MV
NA2XS2Y 1x185 RM/25 12/20 kV | 273 | 0.161 | 0.117 | 0.362 | cs | 185 | 0.00403 | MV
NA2XS2Y 1x240 RM/25 12/20 kV | 304 | 0.122 | 0.112 | 0.421 | cs | 240 | 0.00403 | MV
NA2XS2Y 1x95 RM/25 6/10 kV | 315 | 0.313 | 0.123 | 0.249 | cs | 95 | 0.00403 | MV
NA2XS2Y 1x185 RM/25 6/10 kV | 406 | 0.161 | 0.11 | 0.358 | cs | 185 | 0.00403 | MV
NA2XS2Y 1x240 RM/25 6/10 kV | 456 | 0.122 | 0.105 | 0.416 | cs | 240 | 0.00403 | MV
NA2XS2Y 1x150 RM/25 12/20 kV | 250 | 0.206 | 0.116 | 0.319 | cs | 150 | 0.00403 | MV
NA2XS2Y 1x120 RM/25 12/20 kV | 230 | 0.253 | 0.119 | 0.283 | cs | 120 | 0.00403 | MV
NA2XS2Y 1x70 RM/25 12/20 kV | 190 | 0.443 | 0.132 | 0.22 | cs | 70 | 0.00403 | MV
NA2XS2Y 1x150 RM/25 6/10 kV | 360 | 0.206 | 0.11 | 0.315 | cs | 150 | 0.00403 | MV
NA2XS2Y 1x120 RM/25 6/10 kV | 340 | 0.253 | 0.113 | 0.28 | cs | 120 | 0.00403 | MV
NA2XS2Y 1x70 RM/25 6/10 kV | 280 | 0.443 | 0.123 | 0.217 | cs | 70 | 0.00403 | MV
N2XS(FL)2Y 1x120 RM/35 64/110 kV | 112 | 0.153 | 0.166 | 0.366 | cs | 120 | 0.00393 | HV
N2XS(FL)2Y 1x185 RM/35 64/110 kV | 125 | 0.099 | 0.156 | 0.457 | cs | 185 | 0.00393 | HV
N2XS(FL)2Y 1x240 RM/35 64/110 kV | 135 | 0.075 | 0.149 | 0.526 | cs | 240 | 0.00393 | HV
N2XS(FL)2Y 1x300 RM/35 64/110 kV | 144 | 0.06 | 0.144 | 0.588 | cs | 300 | 0.00393 | HV
15-AL1/3-ST1A 0.4 | 11 | 1.8769 | 0.35 | 0.105 | ol | 16 | 0.00403 | LV
24-AL1/4-ST1A 0.4 | 11.25 | 1.2012 | 0.335 | 0.14 | ol | 24 | 0.00403 | LV
48-AL1/8-ST1A 0.4 | 12.2 | 0.5939 | 0.3 | 0.21 | ol | 48 | 0.00403 | LV
94-AL1/15-ST1A 0.4 | 13.2 | 0.306 | 0.29 | 0.35 | ol | 94 | 0.00403 | LV
34-AL1/6-ST1A 10.0 | 9.7 | 0.8342 | 0.36 | 0.17 | ol | 34 | 0.00403 | MV
48-AL1/8-ST1A 10.0 | 10.1 | 0.5939 | 0.35 | 0.21 | ol | 48 | 0.00403 | MV
70-AL1/11-ST1A 10.0 | 10.4 | 0.4132 | 0.339 | 0.29 | ol | 70 | 0.00403 | MV
94-AL1/15-ST1A 10.0 | 10.75 | 0.306 | 0.33 | 0.35 | ol | 94 | 0.00403 | MV
122-AL1/20-ST1A 10.0 | 11.1 | 0.2376 | 0.323 | 0.41 | ol | 122 | 0.00403 | MV
149-AL1/24-ST1A 10.0 | 11.25 | 0.194 | 0.315 | 0.47 | ol | 149 | 0.00403 | MV
34-AL1/6-ST1A 20.0 | 9.15 | 0.8342 | 0.382 | 0.17 | ol | 34 | 0.00403 | MV
48-AL1/8-ST1A 20.0 | 9.5 | 0.5939 | 0.372 | 0.21 | ol | 48 | 0.00403 | MV
70-AL1/11-ST1A 20.0 | 9.7 | 0.4132 | 0.36 | 0.29 | ol | 70 | 0.00403 | MV
94-AL1/15-ST1A 20.0 | 10 | 0.306 | 0.35 | 0.35 | ol | 94 | 0.00403 | MV
122-AL1/20-ST1A 20.0 | 10.3 | 0.2376 | 0.344 | 0.41 | ol | 122 | 0.00403 | MV
149-AL1/24-ST1A 20.0 | 10.5 | 0.194 | 0.337 | 0.47 | ol | 149 | 0.00403 | MV
184-AL1/30-ST1A 20.0 | 10.75 | 0.1571 | 0.33 | 0.535 | ol | 184 | 0.00403 | MV
243-AL1/39-ST1A 20.0 | 11 | 0.1188 | 0.32 | 0.645 | ol | 243 | 0.00403 | MV
48-AL1/8-ST1A 110.0 | 8 | 0.5939 | 0.46 | 0.21 | ol | 48 | 0.00403 | HV
70-AL1/11-ST1A 110.0 | 8.4 | 0.4132 | 0.45 | 0.29 | ol | 70 | 0.00403 | HV
94-AL1/15-ST1A 110.0 | 8.65 | 0.306 | 0.44 | 0.35 | ol | 94 | 0.00403 | HV
122-AL1/20-ST1A 110.0 | 8.5 | 0.2376 | 0.43 | 0.41 | ol | 122 | 0.00403 | HV
149-AL1/24-ST1A 110.0 | 8.75 | 0.194 | 0.41 | 0.47 | ol | 149 | 0.00403 | HV
184-AL1/30-ST1A 110.0 | 8.8 | 0.1571 | 0.4 | 0.535 | ol | 184 | 0.00403 | HV
243-AL1/39-ST1A 110.0 | 9 | 0.1188 | 0.39 | 0.645 | ol | 243 | 0.00403 | HV
305-AL1/39-ST1A 110.0 | 9.2 | 0.0949 | 0.38 | 0.74 | ol | 305 | 0.00403 | HV
490-AL1/64-ST1A 110.0 | 9.75 | 0.059 | 0.37 | 0.96 | ol | 490 | 0.00403 | HV
679-AL1/86-ST1A 110.0 | 9.95 | 0.042 | 0.36 | 1.15 | ol | 679 | 0.00403 | HV
490-AL1/64-ST1A 220.0 | 10 | 0.059 | 0.285 | 0.96 | ol | 490 | 0.00403 | HV
679-AL1/86-ST1A 220.0 | 11.7 | 0.042 | 0.275 | 1.15 | ol | 679 | 0.00403 | HV
490-AL1/64-ST1A 380.0 | 11 | 0.059 | 0.253 | 0.96 | ol | 490 | 0.00403 | HV
679-AL1/86-ST1A 380.0 | 14.6 | 0.042 | 0.25 | 1.15 | ol | 679 | 0.00403 | HV

## trafo_std_types
| i0_percent | pfe_kw | vkr_percent | sn_mva | vn_lv_kv | vn_hv_kv | vk_percent | shift_degree | vector_group | tap_side | tap_neutral | tap_min | tap_max | tap_step_degree | tap_step_percent | tap_phase_shifter
160 MVA 380/110 kV | 0.06 | 60 | 0.25 | 160 | 110 | 380 | 12.2 | 0 | Yy0 | hv | 0 | -9 | 9 | 0 | 1.5 | FALSE
100 MVA 220/110 kV | 0.06 | 55 | 0.26 | 100 | 110 | 220 | 12 | 0 | Yy0 | hv | 0 | -9 | 9 | 0 | 1.5 | FALSE
63 MVA 110/20 kV | 0.04 | 22 | 0.32 | 63 | 20 | 110 | 18 | 150 | YNd5 | hv | 0 | -9 | 9 | 0 | 1.5 | FALSE
40 MVA 110/20 kV | 0.05 | 18 | 0.34 | 40 | 20 | 110 | 16.2 | 150 | YNd5 | hv | 0 | -9 | 9 | 0 | 1.5 | FALSE
25 MVA 110/20 kV | 0.07 | 14 | 0.41 | 25 | 20 | 110 | 12 | 150 | YNd5 | hv | 0 | -9 | 9 | 0 | 1.5 | FALSE
63 MVA 110/10 kV | 0.04 | 22 | 0.32 | 63 | 10 | 110 | 18 | 150 | YNd5 | hv | 0 | -9 | 9 | 0 | 1.5 | FALSE
40 MVA 110/10 kV | 0.05 | 18 | 0.34 | 40 | 10 | 110 | 16.2 | 150 | YNd5 | hv | 0 | -9 | 9 | 0 | 1.5 | FALSE
25 MVA 110/10 kV | 0.07 | 14 | 0.41 | 25 | 10 | 110 | 12 | 150 | YNd5 | hv | 0 | -9 | 9 | 0 | 1.5 | FALSE
0.25 MVA 20/0.4 kV | 0.32 | 0.8 | 1.44 | 0.25 | 0.4 | 20 | 6 | 150 | Yzn5 | hv | 0 | -2 | 2 | 0 | 2.5 | FALSE
0.4 MVA 20/0.4 kV | 0.3375 | 1.35 | 1.425 | 0.4 | 0.4 | 20 | 6 | 150 | Dyn5 | hv | 0 | -2 | 2 | 0 | 2.5 | FALSE
0.63 MVA 20/0.4 kV | 0.2619 | 1.65 | 1.206 | 0.63 | 0.4 | 20 | 6 | 150 | Dyn5 | hv | 0 | -2 | 2 | 0 | 2.5 | FALSE
0.25 MVA 10/0.4 kV | 0.24 | 0.6 | 1.2 | 0.25 | 0.4 | 10 | 4 | 150 | Dyn5 | hv | 0 | -2 | 2 | 0 | 2.5 | FALSE
0.4 MVA 10/0.4 kV | 0.2375 | 0.95 | 1.325 | 0.4 | 0.4 | 10 | 4 | 150 | Dyn5 | hv | 0 | -2 | 2 | 0 | 2.5 | FALSE
0.63 MVA 10/0.4 kV | 0.1873 | 1.18 | 1.0794 | 0.63 | 0.4 | 10 | 4 | 150 | Dyn5 | hv | 0 | -2 | 2 | 0 | 2.5 | FALSE

## trafo3w_std_types
| sn_hv_mva | sn_mv_mva | sn_lv_mva | vn_hv_kv | vn_mv_kv | vn_lv_kv | vk_hv_percent | vk_mv_percent | vk_lv_percent | vkr_hv_percent | vkr_mv_percent | vkr_lv_percent | pfe_kw | i0_percent | shift_mv_degree | shift_lv_degree | vector_group | tap_side | tap_neutral | tap_min | tap_max | tap_step_percent
63/25/38 MVA 110/20/10 kV | 63 | 25 | 38 | 110 | 20 | 10 | 10.4 | 10.4 | 10.4 | 0.28 | 0.32 | 0.35 | 35 | 0.89 | 0 | 0 | YN0yn0yn0 | hv | 0 | -10 | 10 | 1.2
63/25/38 MVA 110/10/10 kV | 63 | 25 | 38 | 110 | 10 | 10 | 10.4 | 10.4 | 10.4 | 0.28 | 0.32 | 0.35 | 35 | 0.89 | 0 | 0 | YN0yn0yn0 | hv | 0 | -10 | 10 | 1.2

## fuse_std_types
| fuse_type | i_rated_a | t_avg | t_min | t_total | x_avg | x_min | x_total
HV 100A | HV 100A | 100 | 0 | [10.0, 3.64, 0.854, 0.281, 0.1, 0.0531, 0.022, 0.01] | [10.0, 4.267, 1.21, 0.403, 0.1, 0.058, 0.022, 0.01] | 0 | [300.0, 350.0, 450.0, 550.0, 700.0, 850.0, 1200.0, 1752.0] | [600.0, 700.0, 900.0, 1150.0, 1665.0, 2000.0, 3000.0, 4313.0]
HV 10A | HV 10A | 10 | 0 | [10.0, 1675.0, 0.344, 0.156, 0.1, 0.0417, 0.0171, 0.01] | [10.0, 1.3, 0.3, 0.155, 0.1, 0.0555, 0.023, 0.01] | 0 | [30.0, 32.0, 35.0, 37.0, 39.0, 50.0, 70.0, 88.0] | [60.0, 70.0, 80.0, 87.0, 94.0, 110.0, 150.0, 216.0]
HV 125A | HV 125A | 125 | 0 | [10.0, 1.82, 0.344, 0.1, 0.0467, 0.0269, 0.01] | [10.0, 2.478, 0.426, 0.1, 0.0427, 0.0211, 0.01] | 0 | [375.0, 500.0, 700.0, 925.0, 1200.0, 1500.0, 2341.0] | [750.0, 1000.0, 1500.0, 2200.0, 3000.0, 4000.0, 5765.0]
HV 160A | HV 160A | 160 | 0 | [10.0, 4.15, 1.03, 0.198, 0.1, 0.051, 0.0172, 0.01] | [10.0, 2.3, 0.734, 0.274, 0.1, 0.046, 0.0177, 0.01] | 0 | [480.0, 550.0, 700.0, 1000.0, 1260.0, 1600.0, 2500.0, 3227.0] | [960.0, 1300.0, 1700.0, 2200.0, 2996.0, 4000.0, 6000.0, 7946.0]
HV 16A | HV 16A | 16 | 0 | [10.0, 0.352, 0.164, 0.1, 0.0649, 0.0342, 0.01] | [10.0, 2.34, 0.722, 0.181, 0.1, 0.055, 0.0296, 0.01] | 0 | [48.0, 60.0, 65.0, 71.0, 80.0, 100.0, 162.0] | [96.0, 110.0, 125.0, 150.0, 168.0, 200.0, 250.0, 398.0]
HV 200A | HV 200A | 200 | 0 | [10.0, 4.267, 1.21, 0.403, 0.1, 0.058, 0.022, 0.01] | [10.0, 3.73, 1.654, 0.328, 0.1, 0.0531, 0.019, 0.01] | 0 | [600.0, 700.0, 900.0, 1150.0, 1665.0, 2000.0, 3000.0, 4313.0] | [1200.0, 1500.0, 1800.0, 2700.0, 3960.0, 5000.0, 7500.0, 10620.0]
HV 20A | HV 20A | 20 | 0 | [10.0, 1.3, 0.3, 0.155, 0.1, 0.0555, 0.023, 0.01] | [10.0, 1.3, 0.161, 0.1, 0.0611, 0.0399, 0.0141, 0.01] | 0 | [60.0, 70.0, 80.0, 87.0, 94.0, 110.0, 150.0, 216.0] | [120.0, 150.0, 200.0, 223.0, 260.0, 300.0, 450.0, 532.0]
HV 25A | HV 25A | 25 | 0 | [10.0, 2.512, 0.833, 0.299, 0.1, 0.0372, 0.0223, 0.01] | [10.0, 3.125, 0.597, 0.198, 0.1, 0.0378, 0.022, 0.01] | 0 | [75.0, 82.0, 90.0, 100.0, 124.0, 170.0, 200.0, 289.0] | [150.0, 170.0, 210.0, 250.0, 294.0, 400.0, 500.0, 711.0]
HV 31.5A | HV 31.5A | 31.5 | 0 | [10.0, 2.34, 0.722, 0.181, 0.1, 0.055, 0.0296, 0.01] | [10.0, 2.84, 0.368, 0.164, 0.1, 0.0621, 0.0378, 0.0195, 0.01] | 0 | [95.0, 110.0, 125.0, 150.0, 165.0, 200.0, 250.0, 390.0] | [189.0, 220.0, 300.0, 350.0, 393.0, 450.0, 530.0, 700.0, 960.0]
HV 40A | HV 40A | 40 | 0 | [10.0, 1.3, 0.161, 0.1, 0.0611, 0.0399, 0.0141, 0.01] | [10.0, 2.05, 0.369, 0.198, 0.1, 0.051, 0.0298, 0.01] | 0 | [120.0, 150.0, 200.0, 223.0, 260.0, 300.0, 450.0, 532.0] | [240.0, 300.0, 400.0, 450.0, 530.0, 650.0, 800.0, 1311.0]
HV 50A | HV 50A | 50 | 0 | [10.0, 3.215, 0.597, 0.198, 0.1, 0.0378, 0.022, 0.01] | [10.0, 3.64, 0.854, 0.281, 0.1, 0.0531, 0.022, 0.01] | 0 | [150.0, 170.0, 210.0, 250.0, 294.0, 400.0, 500.0, 711.0] | [300.0, 350.0, 450.0, 550.0, 700.0, 850.0, 1200.0, 1752.0]
HV 6.3A | HV 6.3A | 6.3 | 0 | [10.0, 1.39, 0.344, 0.168, 0.1, 0.056, 0.0263, 0.01] | [10.0, 1.711, 0.516, 0.198, 0.1, 0.0634, 0.0303, 0.01] | 0 | [19.0, 19.5, 20.4, 20.8, 22.0, 25.0, 32.0, 48.0] | [38.0, 40.0, 43.0, 48.0, 53.0, 60.0, 75.0, 118.0]
HV 63A | HV 63A | 63 | 0 | [10.0, 2.84, 0.368, 0.164, 0.1, 0.0621, 0.0378, 0.0195, 0.01] | [10.0, 1.82, 0.344, 0.1, 0.0467, 0.0269, 0.01] | 0 | [189.0, 220.0, 300.0, 350.0, 393.0, 450.0, 530.0, 700.0, 961.0] | [378.0, 500.0, 700.0, 934.0, 1200.0, 1500.0, 2366.0]
HV 80A | HV 80A | 80 | 0 | [10.0, 2.05, 0.369, 0.198, 0.1, 0.051, 0.0298, 0.01] | [10.0, 4.15, 1.03, 0.198, 0.1, 0.051, 0.0172, 0.01] | 0 | [240.0, 300.0, 400.0, 450.0, 530.0, 650.0, 800.0, 1311.0] | [480.0, 550.0, 700.0, 1000.0, 1260.0, 1600.0, 2500.0, 3227.0]
Siemens NH-1-100 | Siemens NH-1-100 | 100 | [5400.0, 2000.0, 400.0, 20.0, 1.0, 0.2, 0.012, 0.004] | 0 | 0 | [150.0, 190.0, 250.0, 430.0, 900.0, 1250.0, 2700.0, 3600.0] | 0 | 0
Siemens NH-1-125 | Siemens NH-1-125 | 125 | [4800.0, 120.0, 7.0, 0.1, 0.004] | 0 | 0 | [180.0, 400.0, 740.0, 2000.0, 4250.0] | 0 | 0
Siemens NH-1-16 | Siemens NH-1-16 | 16 | [4000.0, 400.0, 2.0, 0.1, 0.04, 0.01] | 0 | 0 | [26.0, 35.0, 75.0, 150.0, 200.0, 300.0] | 0 | 0
Siemens NH-1-160 | Siemens NH-1-160 | 160 | [4800.0, 120.0, 7.0, 0.1, 0.004] | 0 | 0 | [210.0, 500.0, 900.0, 2300.0, 5000.0] | 0 | 0
Siemens NH-1-25 | Siemens NH-1-25 | 25 | [4000.0, 1000.0, 10.0, 0.2, 0.02, 0.01] | 0 | 0 | [40.0, 50.0, 100.0, 210.0, 400.0, 500.0] | 0 | 0
Siemens NH-1-50 | Siemens NH-1-50 | 50 | [4000.0, 40.0, 4.0, 1.0, 0.02, 0.01] | 0 | 0 | [86.0, 200.0, 300.0, 400.0, 1000.0, 1280.0] | 0 | 0
Siemens NH-1-63 | Siemens NH-1-63 | 63 | [4000.0, 100.0, 10.0, 2.0, 0.04, 0.01] | 0 | 0 | [100.0, 200.0, 300.0, 400.0, 1000.0, 1500.0] | 0 | 0
Siemens NH-1-80 | Siemens NH-1-80 | 80 | [4800.0, 120.0, 7.0, 0.1, 0.01] | 0 | 0 | [150.58, 250.0, 450.0, 1150.0, 2470.0] | 0 | 0
Siemens NH-2-1000 | Siemens NH-2-1000 | 1000 | [4800.0, 120.0, 7.0, 0.1, 0.004] | 0 | 0 | [1900.0, 3500.0, 8400.0, 24000.0, 52000.0] | 0 | 0
Siemens NH-2-200 | Siemens NH-2-200 | 200 | [4800.0, 120.0, 7.0, 0.1, 0.004] | 0 | 0 | [280.0, 650.0, 1200.0, 3000.0, 7000.0] | 0 | 0
Siemens NH-2-224 | Siemens NH-2-224 | 224 | [4800.0, 120.0, 7.0, 0.2, 0.04, 0.004] | 0 | 0 | [400.0, 750.0, 1453.0, 3025.0, 4315.0, 7600.0] | 0 | 0
Siemens NH-2-250 | Siemens NH-2-250 | 250 | [4800.0, 120.0, 7.0, 0.1, 0.004] | 0 | 0 | [450.0, 800.0, 1650.0, 4000.0, 8500.0] | 0 | 0
Siemens NH-2-315 | Siemens NH-2-315 | 315 | [4800.0, 120.0, 7.0, 0.1, 0.004] | 0 | 0 | [550.0, 920.0, 1900.0, 5000.0, 11000.0] | 0 | 0
Siemens NH-2-355 | Siemens NH-2-355 | 355 | [4800.0, 120.0, 6.0, 0.1, 0.004] | 0 | 0 | [650.0, 1116.27, 2350.0, 5840.0, 12790.0] | 0 | 0
Siemens NH-2-400 | Siemens NH-2-400 | 400 | [4800.0, 120.0, 7.0, 0.1, 0.004] | 0 | 0 | [720.0, 1350.0, 2800.0, 6500.0, 15000.0] | 0 | 0
Siemens NH-2-425 | Siemens NH-2-425 | 425 | [4800.0, 120.0, 7.0, 0.1, 0.004] | 0 | 0 | [850.0, 1500.0, 3050.0, 7500.0, 16500.0] | 0 | 0
Siemens NH-2-630 | Siemens NH-2-630 | 630 | [4800.0, 120.0, 7.0, 0.1, 0.004] | 0 | 0 | [1200.0, 2000.0, 4800.0, 12000.0, 26000.0] | 0 | 0

## dtypes
| element | column | dtype
0 | bus | name | object
1 | bus | vn_kv | float64
2 | bus | type | object
3 | bus | zone | object
4 | bus | in_service | bool
5 | load | name | object
6 | load | bus | uint32
7 | load | p_mw | float64
8 | load | q_mvar | float64
9 | load | const_z_percent | float64
10 | load | const_i_percent | float64
11 | load | sn_mva | float64
12 | load | scaling | float64
13 | load | in_service | bool
14 | load | type | object
15 | ext_grid | name | object
16 | ext_grid | bus | uint32
17 | ext_grid | vm_pu | float64
18 | ext_grid | va_degree | float64
19 | ext_grid | slack_weight | float64
20 | ext_grid | in_service | bool
21 | line | name | object
22 | line | std_type | object
23 | line | from_bus | uint32
24 | line | to_bus | uint32
25 | line | length_km | float64
26 | line | r_ohm_per_km | float64
27 | line | x_ohm_per_km | float64
28 | line | c_nf_per_km | float64
29 | line | g_us_per_km | float64
30 | line | max_i_ka | float64
31 | line | df | float64
32 | line | parallel | uint32
33 | line | type | object
34 | line | in_service | bool
35 | trafo | name | object
36 | trafo | std_type | object
37 | trafo | hv_bus | uint32
38 | trafo | lv_bus | uint32
39 | trafo | sn_mva | float64
40 | trafo | vn_hv_kv | float64
41 | trafo | vn_lv_kv | float64
42 | trafo | vk_percent | float64
43 | trafo | vkr_percent | float64
44 | trafo | pfe_kw | float64
45 | trafo | i0_percent | float64
46 | trafo | shift_degree | float64
47 | trafo | tap_side | object
48 | trafo | tap_neutral | int32
49 | trafo | tap_min | int32
50 | trafo | tap_max | int32
51 | trafo | tap_step_percent | float64
52 | trafo | tap_step_degree | float64
53 | trafo | tap_pos | int32
54 | trafo | tap_phase_shifter | bool
55 | trafo | parallel | uint32
56 | trafo | df | float64
57 | trafo | in_service | bool
58 | line_geodata | coords | object
59 | bus_geodata | x | float64
60 | bus_geodata | y | float64
61 | bus_geodata | coords | object

## parameters
| version | format_version | converged | OPF_converged | name | f_hz | sn_mva
0 | 2.14.6 | 2.14.0 | FALSE | FALSE |  | 50 | 1