## bus
| name | vn_kv | type | zone | in_service
0 | bus_LV_4320-3_0_3_node_0 | 0.4 | n |  | TRUE
1 | bus_LV_4320-3_0_3_node_1 | 0.4 | n |  | TRUE
2 | bus_LV_4320-3_0_3_node_2 | 0.4 | n |  | TRUE
3 | bus_LV_4320-3_0_3_node_3 | 0.4 | n |  | TRUE
4 | bus_LV_4320-3_0_3_node_4 | 0.4 | n |  | TRUE
5 | bus_LV_4320-3_0_3_node_5 | 0.4 | n |  | TRUE
6 | bus_LV_4320-3_0_3_node_6 | 0.4 | n |  | TRUE
7 | bus_LV_4320-3_0_3_node_35 | 0.4 | n |  | TRUE
8 | bus_LV_4320-3_0_3_node_40 | 0.4 | n |  | TRUE
9 | bus_LV_4320-3_0_3_node_33 | 0.4 | n |  | TRUE
10 | bus_LV_4320-3_0_3_node_42 | 0.4 | n |  | TRUE
11 | bus_LV_4320-3_0_3_node_41 | 0.4 | n |  | TRUE
12 | bus_LV_4320-3_0_3_node_37 | 0.4 | n |  | TRUE
13 | bus_LV_4320-3_0_3_node_7 | 0.4 | n |  | TRUE
14 | bus_LV_4320-3_0_3_node_8 | 0.4 | n |  | TRUE
15 | bus_LV_4320-3_0_3_node_9 | 0.4 | n |  | TRUE
16 | bus_LV_4320-3_0_3_node_10 | 0.4 | n |  | TRUE
17 | bus_LV_4320-3_0_3_node_66 | 0.4 | n |  | TRUE
18 | bus_LV_4320-3_0_3_node_64 | 0.4 | n |  | TRUE
19 | bus_LV_4320-3_0_3_node_12 | 0.4 | n |  | TRUE
20 | bus_LV_4320-3_0_3_node_74 | 0.4 | n |  | TRUE
21 | bus_LV_4320-3_0_3_node_76 | 0.4 | n |  | TRUE
22 | bus_LV_4320-3_0_3_node_13 | 0.4 | n |  | TRUE
23 | bus_LV_4320-3_0_3_node_69 | 0.4 | n |  | TRUE
24 | bus_LV_4320-3_0_3_node_77 | 0.4 | n |  | TRUE
25 | bus_LV_4320-3_0_3_node_75 | 0.4 | n |  | TRUE
26 | bus_LV_4320-3_0_3_node_68 | 0.4 | n |  | TRUE
27 | bus_LV_4320-3_0_3_node_14 | 0.4 | n |  | TRUE
28 | bus_LV_4320-3_0_3_node_15 | 0.4 | n |  | TRUE
29 | bus_LV_4320-3_0_3_node_16 | 0.4 | n |  | TRUE
30 | bus_LV_4320-3_0_3_node_18 | 0.4 | n |  | TRUE
31 | bus_LV_4320-3_0_3_node_20 | 0.4 | n |  | TRUE
32 | bus_LV_4320-3_0_3_node_17 | 0.4 | n |  | TRUE
33 | bus_LV_4320-3_0_3_node_23 | 0.4 | n |  | TRUE
34 | bus_LV_4320-3_0_3_node_19 | 0.4 | n |  | TRUE
35 | bus_LV_4320-3_0_3_node_28 | 0.4 | n |  | TRUE
36 | bus_LV_4320-3_0_3_node_25 | 0.4 | n |  | TRUE
37 | bus_LV_4320-3_0_3_node_84 | 0.4 | n |  | TRUE
38 | bus_LV_4320-3_0_3_node_21 | 0.4 | n |  | TRUE
39 | bus_LV_4320-3_0_3_node_29 | 0.4 | n |  | TRUE
40 | bus_LV_4320-3_0_3_node_30 | 0.4 | n |  | TRUE
41 | bus_LV_4320-3_0_3_node_22 | 0.4 | n |  | TRUE
42 | bus_LV_4320-3_0_3_node_24 | 0.4 | n |  | TRUE
43 | bus_LV_4320-3_0_3_node_27 | 0.4 | n |  | TRUE
44 | bus_LV_4320-3_0_3_node_78 | 0.4 | n |  | TRUE
45 | bus_LV_4320-3_0_3_node_60 | 0.4 | n |  | TRUE
46 | bus_LV_4320-3_0_3_node_59 | 0.4 | n |  | TRUE
47 | bus_LV_4320-3_0_3_node_34 | 0.4 | n |  | TRUE
48 | bus_LV_4320-3_0_3_node_31 | 0.4 | n |  | TRUE
49 | bus_LV_4320-3_0_3_node_43 | 0.4 | n |  | TRUE
50 | bus_LV_4320-3_0_3_node_32 | 0.4 | n |  | TRUE
51 | bus_LV_4320-3_0_3_node_36 | 0.4 | n |  | TRUE
52 | bus_LV_4320-3_0_3_node_38 | 0.4 | n |  | TRUE
53 | bus_LV_4320-3_0_3_node_39 | 0.4 | n |  | TRUE
54 | bus_LV_4320-3_0_3_node_44 | 0.4 | n |  | TRUE
55 | bus_LV_4320-3_0_3_node_82 | 0.4 | n |  | TRUE
56 | bus_LV_4320-3_0_3_node_81 | 0.4 | n |  | TRUE
57 | bus_LV_4320-3_0_3_node_46 | 0.4 | n |  | TRUE
58 | bus_LV_4320-3_0_3_node_80 | 0.4 | n |  | TRUE
59 | bus_LV_4320-3_0_3_node_47 | 0.4 | n |  | TRUE
60 | bus_LV_4320-3_0_3_node_48 | 0.4 | n |  | TRUE
61 | bus_LV_4320-3_0_3_node_49 | 0.4 | n |  | TRUE
62 | bus_LV_4320-3_0_3_node_50 | 0.4 | n |  | TRUE
63 | bus_LV_4320-3_0_3_node_51 | 0.4 | n |  | TRUE
64 | bus_LV_4320-3_0_3_node_83 | 0.4 | n |  | TRUE
65 | bus_LV_4320-3_0_3_node_52 | 0.4 | n |  | TRUE
66 | bus_LV_4320-3_0_3_node_56 | 0.4 | n |  | TRUE
67 | bus_LV_4320-3_0_3_node_53 | 0.4 | n |  | TRUE
68 | bus_LV_4320-3_0_3_node_58 | 0.4 | n |  | TRUE
69 | bus_LV_4320-3_0_3_node_54 | 0.4 | n |  | TRUE
70 | bus_LV_4320-3_0_3_node_55 | 0.4 | n |  | TRUE
71 | bus_LV_4320-3_0_3_node_57 | 0.4 | n |  | TRUE
72 | bus_LV_4320-3_0_3_node_62 | 0.4 | n |  | TRUE
73 | bus_LV_4320-3_0_3_node_61 | 0.4 | n |  | TRUE
74 | bus_LV_4320-3_0_3_node_63 | 0.4 | n |  | TRUE
75 | bus_LV_4320-3_0_3_node_71 | 0.4 | n |  | TRUE
76 | bus_LV_4320-3_0_3_node_73 | 0.4 | n |  | TRUE
77 | bus_LV_4320-3_0_3_node_70 | 0.4 | n |  | TRUE
78 | bus_LV_4320-3_0_3_node_65 | 0.4 | n |  | TRUE
79 | bus_LV_4320-3_0_3_node_67 | 0.4 | n |  | TRUE
80 | bus_LV_4320-3_0_3_node_72 | 0.4 | n |  | TRUE
81 | bus_LV_4320-3_0_3_node_79 | 0.4 | n |  | TRUE
82 | bus_MV_425_1_node_90 | 20 | n |  | TRUE

## load
| name | bus | p_mw | q_mvar | const_z_percent | const_i_percent | sn_mva | scaling | in_service | type
0 | LV_4320-3_0_3_load_0 | 0 | 0.00078828 | 0.00019756 | 0 | 0 |  | 1 | TRUE | wye
1 | LV_4320-3_0_3_load_1 | 1 | 0.0022685 | 0.00056855 | 0 | 0 |  | 1 | TRUE | wye
2 | LV_4320-3_0_3_load_2 | 2 | 0.0017135 | 0.00042944 | 0 | 0 |  | 1 | TRUE | wye
3 | LV_4320-3_0_3_load_3 | 3 | 0.0026864 | 0.00067327 | 0 | 0 |  | 1 | TRUE | wye
4 | LV_4320-3_0_3_load_4 | 4 | 0.003301 | 0.00082731 | 0 | 0 |  | 1 | TRUE | wye
5 | LV_4320-3_0_3_load_5 | 5 | 0.001746 | 0.00043759 | 0 | 0 |  | 1 | TRUE | wye
6 | LV_4320-3_0_3_load_6 | 6 | 0.0030252 | 0.00075819 | 0 | 0 |  | 1 | TRUE | wye
7 | LV_4320-3_0_3_load_42 | 10 | 0.0045997 | 0.0011528 | 0 | 0 |  | 1 | TRUE | wye
8 | LV_4320-3_0_3_load_7 | 13 | 0.0052842 | 0.0013243 | 0 | 0 |  | 1 | TRUE | wye
9 | LV_4320-3_0_3_load_8 | 14 | 0.012018 | 0.003012 | 0 | 0 |  | 1 | TRUE | wye
10 | LV_4320-3_0_3_load_9 | 15 | 0.0012338 | 0.00030921 | 0 | 0 |  | 1 | TRUE | wye
11 | LV_4320-3_0_3_load_10 | 16 | 0.00098164 | 0.00024602 | 0 | 0 |  | 1 | TRUE | wye
12 | LV_4320-3_0_3_load_66 | 17 | 0.0037374 | 0.00093668 | 0 | 0 |  | 1 | TRUE | wye
13 | LV_4320-3_0_3_load_76 | 21 | 0.0067113 | 0.001682 | 0 | 0 |  | 1 | TRUE | wye
14 | LV_4320-3_0_3_load_13 | 22 | 0.0020806 | 0.00052144 | 0 | 0 |  | 1 | TRUE | wye
15 | LV_4320-3_0_3_load_77 | 24 | 0.0033224 | 0.00083268 | 0 | 0 |  | 1 | TRUE | wye
16 | LV_4320-3_0_3_load_75 | 25 | 0.0038404 | 0.00096249 | 0 | 0 |  | 1 | TRUE | wye
17 | LV_4320-3_0_3_load_68 | 26 | 0.0015213 | 0.00038127 | 0 | 0 |  | 1 | TRUE | wye
18 | LV_4320-3_0_3_load_14 | 27 | 0.0026409 | 0.00066187 | 0 | 0 |  | 1 | TRUE | wye
19 | LV_4320-3_0_3_load_18 | 30 | 0.0022055 | 0.00055275 | 0 | 0 |  | 1 | TRUE | wye
20 | LV_4320-3_0_3_load_25 | 36 | 0.0014263 | 0.00035747 | 0 | 0 |  | 1 | TRUE | wye
21 | LV_4320-3_0_3_load_84 | 37 | 0.002962 | 0.00074235 | 0 | 0 |  | 1 | TRUE | wye
22 | LV_4320-3_0_3_load_21 | 38 | 0.0014054 | 0.00035222 | 0 | 0 |  | 1 | TRUE | wye
23 | LV_4320-3_0_3_load_29 | 39 | 0.0012398 | 0.00031071 | 0 | 0 |  | 1 | TRUE | wye
24 | LV_4320-3_0_3_load_30 | 40 | 0.0043442 | 0.0010888 | 0 | 0 |  | 1 | TRUE | wye
25 | LV_4320-3_0_3_load_22 | 41 | 0.0026448 | 0.00066285 | 0 | 0 |  | 1 | TRUE | wye
26 | LV_4320-3_0_3_load_27 | 43 | 0.00095589 | 0.00023957 | 0 | 0 |  | 1 | TRUE | wye
27 | LV_4320-3_0_3_load_78 | 44 | 0.0081625 | 0.0020457 | 0 | 0 |  | 1 | TRUE | wye
28 | LV_4320-3_0_3_load_60 | 45 | 0.0018068 | 0.00045282 | 0 | 0 |  | 1 | TRUE | wye
29 | LV_4320-3_0_3_load_34 | 47 | 0.00060396 | 0.00015137 | 0 | 0 |  | 1 | TRUE | wye
30 | LV_4320-3_0_3_load_31 | 48 | 0.0011854 | 0.00029708 | 0 | 0 |  | 1 | TRUE | wye
31 | LV_4320-3_0_3_load_43 | 49 | 0.00381 | 0.00095487 | 0 | 0 |  | 1 | TRUE | wye
32 | LV_4320-3_0_3_load_32 | 50 | 0.0011063 | 0.00027727 | 0 | 0 |  | 1 | TRUE | wye
33 | LV_4320-3_0_3_load_36 | 51 | 0.0027527 | 0.00068989 | 0 | 0 |  | 1 | TRUE | wye
34 | LV_4320-3_0_3_load_38 | 52 | 0.0016743 | 0.00041961 | 0 | 0 |  | 1 | TRUE | wye
35 | LV_4320-3_0_3_load_39 | 53 | 0.0020664 | 0.00051789 | 0 | 0 |  | 1 | TRUE | wye
36 | LV_4320-3_0_3_load_44 | 54 | 0.0011926 | 0.00029888 | 0 | 0 |  | 1 | TRUE | wye
37 | LV_4320-3_0_3_load_82 | 55 | 0.003208 | 0.000804 | 0 | 0 |  | 1 | TRUE | wye
38 | LV_4320-3_0_3_load_81 | 56 | 0.0015852 | 0.00039729 | 0 | 0 |  | 1 | TRUE | wye
39 | LV_4320-3_0_3_load_80 | 58 | 0.00050804 | 0.00012733 | 0 | 0 |  | 1 | TRUE | wye
40 | LV_4320-3_0_3_load_47 | 59 | 0.0041797 | 0.0010475 | 0 | 0 |  | 1 | TRUE | wye
41 | LV_4320-3_0_3_load_48 | 60 | 0.00056994 | 0.00014284 | 0 | 0 |  | 1 | TRUE | wye
42 | LV_4320-3_0_3_load_49 | 61 | 0.00098593 | 0.0002471 | 0 | 0 |  | 1 | TRUE | wye
43 | LV_4320-3_0_3_load_50 | 62 | 0.0011589 | 0.00029045 | 0 | 0 |  | 1 | TRUE | wye
44 | LV_4320-3_0_3_load_51 | 63 | 0.0011955 | 0.00029961 | 0 | 0 |  | 1 | TRUE | wye
45 | LV_4320-3_0_3_load_83 | 64 | 0.0023626 | 0.00059212 | 0 | 0 |  | 1 | TRUE | wye
46 | LV_4320-3_0_3_load_56 | 66 | 0.0017105 | 0.00042868 | 0 | 0 |  | 1 | TRUE | wye
47 | LV_4320-3_0_3_load_53 | 67 | 0.0026309 | 0.00065938 | 0 | 0 |  | 1 | TRUE | wye
48 | LV_4320-3_0_3_load_58 | 68 | 0.0012416 | 0.00031118 | 0 | 0 |  | 1 | TRUE | wye
49 | LV_4320-3_0_3_load_54 | 69 | 0.00082062 | 0.00020567 | 0 | 0 |  | 1 | TRUE | wye
50 | LV_4320-3_0_3_load_55 | 70 | 0.0017903 | 0.0004487 | 0 | 0 |  | 1 | TRUE | wye
51 | LV_4320-3_0_3_load_57 | 71 | 0.00092817 | 0.00023262 | 0 | 0 |  | 1 | TRUE | wye
52 | LV_4320-3_0_3_load_62 | 72 | 0.0010595 | 0.00026553 | 0 | 0 |  | 1 | TRUE | wye
53 | LV_4320-3_0_3_load_61 | 73 | 0.013837 | 0.003468 | 0 | 0 |  | 1 | TRUE | wye
54 | LV_4320-3_0_3_load_63 | 74 | 0.0026107 | 0.0006543 | 0 | 0 |  | 1 | TRUE | wye
55 | LV_4320-3_0_3_load_73 | 76 | 0.0028982 | 0.00072637 | 0 | 0 |  | 1 | TRUE | wye
56 | LV_4320-3_0_3_load_70 | 77 | 0.0064741 | 0.0016226 | 0 | 0 |  | 1 | TRUE | wye
57 | LV_4320-3_0_3_load_65 | 78 | 0.0073487 | 0.0018418 | 0 | 0 |  | 1 | TRUE | wye
58 | LV_4320-3_0_3_load_67 | 79 | 0.0031533 | 0.00079028 | 0 | 0 |  | 1 | TRUE | wye
59 | LV_4320-3_0_3_load_72 | 80 | 0.0024644 | 0.00061762 | 0 | 0 |  | 1 | TRUE | wye
60 | LV_4320-3_0_3_load_79 | 81 | 0.00068665 | 0.00017209 | 0 | 0 |  | 1 | TRUE | wye

## ext_grid
| name | bus | vm_pu | va_degree | slack_weight | in_service
0 |  | 71 | 1 | 0 | 1 | TRUE

## line
| name | std_type | from_bus | to_bus | length_km | r_ohm_per_km | x_ohm_per_km | c_nf_per_km | g_us_per_km | max_i_ka | df | parallel | type | in_service
0 | LV_4320-3_0_3_line_0 | NAYY 4x150 SE | 0 | 1 | 0.0020293 | 0.208 | 0.08 | 261 | 0 | 0.27 | 1 | 1 | cs | TRUE
1 | LV_4320-3_0_3_line_1 | NAYY 4x150 SE | 0 | 2 | 0.010654 | 0.208 | 0.08 | 261 | 0 | 0.27 | 1 | 1 | cs | TRUE
2 | LV_4320-3_0_3_line_2 | NAYY 4x150 SE | 1 | 3 | 0.0070889 | 0.208 | 0.08 | 261 | 0 | 0.27 | 1 | 1 | cs | TRUE
3 | LV_4320-3_0_3_line_3 | NAYY 4x150 SE | 2 | 4 | 0.0069034 | 0.208 | 0.08 | 261 | 0 | 0.27 | 1 | 1 | cs | TRUE
4 | LV_4320-3_0_3_line_4 | NAYY 4x150 SE | 3 | 5 | 0.010542 | 0.208 | 0.08 | 261 | 0 | 0.27 | 1 | 1 | cs | TRUE
5 | LV_4320-3_0_3_line_5 | NAYY 4x150 SE | 4 | 6 | 0.0068512 | 0.208 | 0.08 | 261 | 0 | 0.27 | 1 | 1 | cs | TRUE
6 | LV_4320-3_0_3_line_6 | NAYY 4x150 SE | 5 | 7 | 0.017322 | 0.208 | 0.08 | 261 | 0 | 0.27 | 1 | 1 | cs | TRUE
7 | LV_4320-3_0_3_line_7 | NAYY 4x150 SE | 6 | 8 | 0.015846 | 0.208 | 0.08 | 261 | 0 | 0.27 | 1 | 1 | cs | TRUE
8 | LV_4320-3_0_3_line_8 | NAYY 4x150 SE | 7 | 9 | 0.006876 | 0.208 | 0.08 | 261 | 0 | 0.27 | 1 | 1 | cs | TRUE
9 | LV_4320-3_0_3_line_9 | NAYY 4x150 SE | 8 | 10 | 0.029573 | 0.208 | 0.08 | 261 | 0 | 0.27 | 1 | 1 | cs | TRUE
10 | LV_4320-3_0_3_line_10 | NAYY 4x150 SE | 8 | 11 | 0.10757 | 0.208 | 0.08 | 261 | 0 | 0.27 | 1 | 1 | cs | TRUE
11 | LV_4320-3_0_3_line_11 | NAYY 4x150 SE | 8 | 12 | 0.03163 | 0.208 | 0.08 | 261 | 0 | 0.27 | 1 | 1 | cs | TRUE
12 | LV_4320-3_0_3_line_12 | NAYY 4x150 SE | 9 | 50 | 0.015689 | 0.208 | 0.08 | 261 | 0 | 0.27 | 1 | 1 | cs | TRUE
13 | LV_4320-3_0_3_line_13 | NAYY 4x150 SE | 10 | 57 | 0.0070073 | 0.208 | 0.08 | 261 | 0 | 0.27 | 1 | 1 | cs | TRUE
14 | LV_4320-3_0_3_line_14 | NAYY 4x150 SE | 11 | 55 | 0.027631 | 0.208 | 0.08 | 261 | 0 | 0.27 | 1 | 1 | cs | TRUE
15 | LV_4320-3_0_3_line_15 | NAYY 4x150 SE | 11 | 56 | 0.013656 | 0.208 | 0.08 | 261 | 0 | 0.27 | 1 | 1 | cs | TRUE
16 | LV_4320-3_0_3_line_16 | NAYY 4x150 SE | 12 | 53 | 0.012823 | 0.208 | 0.08 | 261 | 0 | 0.27 | 1 | 1 | cs | TRUE
17 | LV_4320-3_0_3_line_17 | NAYY 4x150 SE | 13 | 14 | 0.00071058 | 0.208 | 0.08 | 261 | 0 | 0.27 | 1 | 1 | cs | TRUE
18 | LV_4320-3_0_3_line_18 | NAYY 4x150 SE | 14 | 15 | 0.020119 | 0.208 | 0.08 | 261 | 0 | 0.27 | 1 | 1 | cs | TRUE
19 | LV_4320-3_0_3_line_19 | NAYY 4x150 SE | 15 | 16 | 0.0034448 | 0.208 | 0.08 | 261 | 0 | 0.27 | 1 | 1 | cs | TRUE
20 | LV_4320-3_0_3_line_20 | NAYY 4x150 SE | 16 | 17 | 0.0030111 | 0.208 | 0.08 | 261 | 0 | 0.27 | 1 | 1 | cs | TRUE
21 | LV_4320-3_0_3_line_21 | NAYY 4x150 SE | 17 | 18 | 0.022674 | 0.208 | 0.08 | 261 | 0 | 0.27 | 1 | 1 | cs | TRUE
22 | LV_4320-3_0_3_line_22 | NAYY 4x150 SE | 18 | 78 | 0.018362 | 0.208 | 0.08 | 261 | 0 | 0.27 | 1 | 1 | cs | TRUE
23 | LV_4320-3_0_3_line_23 | NAYY 4x150 SE | 18 | 74 | 0.0042732 | 0.208 | 0.08 | 261 | 0 | 0.27 | 1 | 1 | cs | TRUE
24 | LV_4320-3_0_3_line_24 | NAYY 4x150 SE | 19 | 20 | 0.044238 | 0.208 | 0.08 | 261 | 0 | 0.27 | 1 | 1 | cs | TRUE
25 | LV_4320-3_0_3_line_25 | NAYY 4x150 SE | 19 | 21 | 0.052664 | 0.208 | 0.08 | 261 | 0 | 0.27 | 1 | 1 | cs | TRUE
26 | LV_4320-3_0_3_line_26 | NAYY 4x150 SE | 20 | 24 | 0.018399 | 0.208 | 0.08 | 261 | 0 | 0.27 | 1 | 1 | cs | TRUE
27 | LV_4320-3_0_3_line_27 | NAYY 4x150 SE | 21 | 25 | 0.021116 | 0.208 | 0.08 | 261 | 0 | 0.27 | 1 | 1 | cs | TRUE
28 | LV_4320-3_0_3_line_28 | NAYY 4x150 SE | 22 | 23 | 0.011531 | 0.208 | 0.08 | 261 | 0 | 0.27 | 1 | 1 | cs | TRUE
29 | LV_4320-3_0_3_line_29 | NAYY 4x150 SE | 23 | 25 | 0.0085132 | 0.208 | 0.08 | 261 | 0 | 0.27 | 1 | 1 | cs | TRUE
30 | LV_4320-3_0_3_line_30 | NAYY 4x150 SE | 23 | 26 | 0.0031466 | 0.208 | 0.08 | 261 | 0 | 0.27 | 1 | 1 | cs | TRUE
31 | LV_4320-3_0_3_line_31 | NAYY 4x150 SE | 24 | 44 | 0.040379 | 0.208 | 0.08 | 261 | 0 | 0.27 | 1 | 1 | cs | TRUE
32 | LV_4320-3_0_3_line_32 | NAYY 4x150 SE | 26 | 79 | 0.013902 | 0.208 | 0.08 | 261 | 0 | 0.27 | 1 | 1 | cs | TRUE
33 | LV_4320-3_0_3_line_33 | NAYY 4x150 SE | 27 | 28 | 0.023498 | 0.208 | 0.08 | 261 | 0 | 0.27 | 1 | 1 | cs | TRUE
34 | LV_4320-3_0_3_line_34 | NAYY 4x150 SE | 28 | 29 | 0.019806 | 0.208 | 0.08 | 261 | 0 | 0.27 | 1 | 1 | cs | TRUE
35 | LV_4320-3_0_3_line_35 | NAYY 4x150 SE | 29 | 30 | 0.034303 | 0.208 | 0.08 | 261 | 0 | 0.27 | 1 | 1 | cs | TRUE
36 | LV_4320-3_0_3_line_36 | NAYY 4x150 SE | 29 | 31 | 0.078796 | 0.208 | 0.08 | 261 | 0 | 0.27 | 1 | 1 | cs | TRUE
37 | LV_4320-3_0_3_line_37 | NAYY 4x150 SE | 30 | 32 | 0.056226 | 0.208 | 0.08 | 261 | 0 | 0.27 | 1 | 1 | cs | TRUE
38 | LV_4320-3_0_3_line_38 | NAYY 4x150 SE | 31 | 37 | 0.019748 | 0.208 | 0.08 | 261 | 0 | 0.27 | 1 | 1 | cs | TRUE
39 | LV_4320-3_0_3_line_39 | NAYY 4x150 SE | 32 | 33 | 0.046651 | 0.208 | 0.08 | 261 | 0 | 0.27 | 1 | 1 | cs | TRUE
40 | LV_4320-3_0_3_line_40 | NAYY 4x150 SE | 33 | 36 | 0.029625 | 0.208 | 0.08 | 261 | 0 | 0.27 | 1 | 1 | cs | TRUE
41 | LV_4320-3_0_3_line_41 | NAYY 4x150 SE | 33 | 38 | 0.028319 | 0.208 | 0.08 | 261 | 0 | 0.27 | 1 | 1 | cs | TRUE
42 | LV_4320-3_0_3_line_42 | NAYY 4x150 SE | 34 | 35 | 0.034785 | 0.208 | 0.08 | 261 | 0 | 0.27 | 1 | 1 | cs | TRUE
43 | LV_4320-3_0_3_line_43 | NAYY 4x150 SE | 34 | 36 | 0.020249 | 0.208 | 0.08 | 261 | 0 | 0.27 | 1 | 1 | cs | TRUE
44 | LV_4320-3_0_3_line_44 | NAYY 4x150 SE | 35 | 39 | 0.011071 | 0.208 | 0.08 | 261 | 0 | 0.27 | 1 | 1 | cs | TRUE
45 | LV_4320-3_0_3_line_45 | NAYY 4x150 SE | 35 | 40 | 9.9799e-05 | 0.208 | 0.08 | 261 | 0 | 0.27 | 1 | 1 | cs | TRUE
46 | LV_4320-3_0_3_line_46 | NAYY 4x150 SE | 38 | 41 | 0.0060744 | 0.208 | 0.08 | 261 | 0 | 0.27 | 1 | 1 | cs | TRUE
47 | LV_4320-3_0_3_line_47 | NAYY 4x150 SE | 39 | 47 | 0.003956 | 0.208 | 0.08 | 261 | 0 | 0.27 | 1 | 1 | cs | TRUE
48 | LV_4320-3_0_3_line_48 | NAYY 4x150 SE | 40 | 48 | 0.01145 | 0.208 | 0.08 | 261 | 0 | 0.27 | 1 | 1 | cs | TRUE
49 | LV_4320-3_0_3_line_49 | NAYY 4x150 SE | 41 | 42 | 0.022573 | 0.208 | 0.08 | 261 | 0 | 0.27 | 1 | 1 | cs | TRUE
50 | LV_4320-3_0_3_line_50 | NAYY 4x150 SE | 42 | 43 | 0.026801 | 0.208 | 0.08 | 261 | 0 | 0.27 | 1 | 1 | cs | TRUE
51 | LV_4320-3_0_3_line_51 | NAYY 4x150 SE | 45 | 46 | 0.015151 | 0.208 | 0.08 | 261 | 0 | 0.27 | 1 | 1 | cs | TRUE
52 | LV_4320-3_0_3_line_52 | NAYY 4x150 SE | 46 | 73 | 0.0029864 | 0.208 | 0.08 | 261 | 0 | 0.27 | 1 | 1 | cs | TRUE
53 | LV_4320-3_0_3_line_53 | NAYY 4x150 SE | 46 | 71 | 0.013487 | 0.208 | 0.08 | 261 | 0 | 0.27 | 1 | 1 | cs | TRUE
54 | LV_4320-3_0_3_line_54 | NAYY 4x150 SE | 47 | 49 | 0.01328 | 0.208 | 0.08 | 261 | 0 | 0.27 | 1 | 1 | cs | TRUE
55 | LV_4320-3_0_3_line_55 | NAYY 4x150 SE | 48 | 50 | 0.008765 | 0.208 | 0.08 | 261 | 0 | 0.27 | 1 | 1 | cs | TRUE
56 | LV_4320-3_0_3_line_56 | NAYY 4x150 SE | 49 | 52 | 0.0087941 | 0.208 | 0.08 | 261 | 0 | 0.27 | 1 | 1 | cs | TRUE
57 | LV_4320-3_0_3_line_57 | NAYY 4x150 SE | 51 | 52 | 0.011999 | 0.208 | 0.08 | 261 | 0 | 0.27 | 1 | 1 | cs | TRUE
58 | LV_4320-3_0_3_line_58 | NAYY 4x150 SE | 53 | 54 | 0.01211 | 0.208 | 0.08 | 261 | 0 | 0.27 | 1 | 1 | cs | TRUE
59 | LV_4320-3_0_3_line_59 | NAYY 4x150 SE | 56 | 58 | 0.013859 | 0.208 | 0.08 | 261 | 0 | 0.27 | 1 | 1 | cs | TRUE
60 | LV_4320-3_0_3_line_60 | NAYY 4x150 SE | 57 | 59 | 0.012917 | 0.208 | 0.08 | 261 | 0 | 0.27 | 1 | 1 | cs | TRUE
61 | LV_4320-3_0_3_line_61 | NAYY 4x150 SE | 57 | 60 | 0.010547 | 0.208 | 0.08 | 261 | 0 | 0.27 | 1 | 1 | cs | TRUE
62 | LV_4320-3_0_3_line_62 | NAYY 4x150 SE | 58 | 81 | 0.010113 | 0.208 | 0.08 | 261 | 0 | 0.27 | 1 | 1 | cs | TRUE
63 | LV_4320-3_0_3_line_63 | NAYY 4x150 SE | 59 | 61 | 0.0038425 | 0.208 | 0.08 | 261 | 0 | 0.27 | 1 | 1 | cs | TRUE
64 | LV_4320-3_0_3_line_64 | NAYY 4x150 SE | 60 | 62 | 0.030686 | 0.208 | 0.08 | 261 | 0 | 0.27 | 1 | 1 | cs | TRUE
65 | LV_4320-3_0_3_line_65 | NAYY 4x150 SE | 61 | 63 | 0.0095258 | 0.208 | 0.08 | 261 | 0 | 0.27 | 1 | 1 | cs | TRUE
66 | LV_4320-3_0_3_line_66 | NAYY 4x150 SE | 62 | 64 | 0.0051215 | 0.208 | 0.08 | 261 | 0 | 0.27 | 1 | 1 | cs | TRUE
67 | LV_4320-3_0_3_line_67 | NAYY 4x150 SE | 63 | 65 | 0.015341 | 0.208 | 0.08 | 261 | 0 | 0.27 | 1 | 1 | cs | TRUE
68 | LV_4320-3_0_3_line_68 | NAYY 4x150 SE | 65 | 66 | 0.006838 | 0.208 | 0.08 | 261 | 0 | 0.27 | 1 | 1 | cs | TRUE
69 | LV_4320-3_0_3_line_69 | NAYY 4x150 SE | 65 | 67 | 0.018372 | 0.208 | 0.08 | 261 | 0 | 0.27 | 1 | 2 | cs | TRUE
70 | LV_4320-3_0_3_line_70 | NAYY 4x150 SE | 66 | 68 | 0.0069639 | 0.208 | 0.08 | 261 | 0 | 0.27 | 1 | 1 | cs | TRUE
71 | LV_4320-3_0_3_line_71 | NAYY 4x150 SE | 67 | 69 | 0.0025465 | 0.208 | 0.08 | 261 | 0 | 0.27 | 1 | 2 | cs | TRUE
72 | LV_4320-3_0_3_line_72 | NAYY 4x150 SE | 68 | 72 | 0.017172 | 0.208 | 0.08 | 261 | 0 | 0.27 | 1 | 1 | cs | TRUE
73 | LV_4320-3_0_3_line_73 | NAYY 4x150 SE | 69 | 70 | 0.0014026 | 0.208 | 0.08 | 261 | 0 | 0.27 | 1 | 2 | cs | TRUE
74 | LV_4320-3_0_3_line_74 | NAYY 4x150 SE | 70 | 71 | 0.024619 | 0.208 | 0.08 | 261 | 0 | 0.27 | 1 | 2 | cs | TRUE
75 | LV_4320-3_0_3_line_75 | NAYY 4x150 SE | 72 | 74 | 0.010701 | 0.208 | 0.08 | 261 | 0 | 0.27 | 1 | 1 | cs | TRUE
76 | LV_4320-3_0_3_line_76 | NAYY 4x150 SE | 73 | 75 | 0.02584 | 0.208 | 0.08 | 261 | 0 | 0.27 | 1 | 1 | cs | TRUE
77 | LV_4320-3_0_3_line_77 | NAYY 4x150 SE | 75 | 76 | 0.012402 | 0.208 | 0.08 | 261 | 0 | 0.27 | 1 | 1 | cs | TRUE
78 | LV_4320-3_0_3_line_78 | NAYY 4x150 SE | 75 | 77 | 0.024382 | 0.208 | 0.08 | 261 | 0 | 0.27 | 1 | 1 | cs | TRUE
79 | LV_4320-3_0_3_line_79 | NAYY 4x150 SE | 77 | 80 | 0.0099508 | 0.208 | 0.08 | 261 | 0 | 0.27 | 1 | 1 | cs | TRUE
80 | LV_4320-3_0_3_line_80 | NAYY 4x150 SE | 78 | 79 | 0.016986 | 0.208 | 0.08 | 261 | 0 | 0.27 | 1 | 1 | cs | TRUE

## trafo
| name | std_type | hv_bus | lv_bus | sn_mva | vn_hv_kv | vn_lv_kv | vk_percent | vkr_percent | pfe_kw | i0_percent | shift_degree | tap_side | tap_neutral | tap_min | tap_max | tap_step_percent | tap_step_degree | tap_pos | tap_phase_shifter | parallel | df | in_service
0 | LV_4320-3_0_3_trafo_57 | 0.25 MVA 20/0.4 kV | 82 | 71 | 0.25 | 20 | 0.4 | 6 | 1.44 | 0.8 | 0.32 | 150 | hv | 0 | -2 | 2 | 2.5 | 0 | 0 | FALSE | 1 | 1 | TRUE

## line_geodata
| x0 | y0 | x1 | y1 | x2 | y2 | x3 | y3 | x4 | y4 | x5 | y5 | x6 | y6 | x7 | y7 | x8 | y8 | x9 | y9
0 | 2663726.18 | 1268074.4789 | 2663727.1087 | 1268076.2831
1 | 2663726.18 | 1268074.4789 | 2663721.3043 | 1268065.0063
2 | 2663730.3529 | 1268082.5861 | 2663730.3529 | 1268082.5861 | 2663727.1087 | 1268076.2831
3 | 2663718.1449 | 1268058.8683 | 2663721.3043 | 1268065.0063
4 | 2663720.6325 | 1268086.6672 | 2663730.3529 | 1268082.5861
5 | 2663718.1449 | 1268058.8683 | 2663715.0094 | 1268052.7766
6 | 2663704.6611 | 1268093.3729 | 2663720.6325 | 1268086.6672
7 | 2663707.7573 | 1268038.687 | 2663715.0094 | 1268052.7766
8 | 2663707.7257 | 1268099.5328 | 2663704.6611 | 1268093.3729
9 | 2663707.7573 | 1268038.687 | 2663731.9816 | 1268021.7245
10 | 2663643.3452 | 1267976.3794 | 2663644.9234 | 1267976.6076 | 2663655.4513 | 1267980.991 | 2663665.6622 | 1267986.8498 | 2663676.7587 | 1267998.5226 | 2663684.629 | 1268009.2489 | 2663691.7267 | 1268022.5132 | 2663694.8487 | 1268038.0141 | 2663694.7802 | 1268045.7637 | 2663707.7573 | 1268038.687
11 | 2663693.3573 | 1268062.55 | 2663693.784 | 1268055.7828 | 2663694.7802 | 1268045.7637 | 2663707.7573 | 1268038.687
12 | 2663707.7257 | 1268099.5328 | 2663714.1701 | 1268113.8377
13 | 2663737.7216 | 1268017.7053 | 2663731.9816 | 1268021.7245
14 | 2663643.3452 | 1267976.3794 | 2663649.0963 | 1267966.5449 | 2663664.588 | 1267961.5079
15 | 2663643.3452 | 1267976.3794 | 2663629.823 | 1267974.4753
16 | 2663693.3573 | 1268062.55 | 2663688.1788 | 1268062.5608 | 2663680.5369 | 1268062.7787
17 | 2663845.8705 | 1267944.1277 | 2663845.3869 | 1267944.6482
18 | 2663831.8821 | 1267959.5548 | 2663835.1404 | 1267955.6761 | 2663845.3869 | 1267944.6482
19 | 2663829.6664 | 1267962.1924 | 2663831.8821 | 1267959.5548
20 | 2663827.7295 | 1267964.498 | 2663829.6664 | 1267962.1924
21 | 2663812.4643 | 1267981.2618 | 2663826.8369 | 1267965.5606 | 2663827.7295 | 1267964.498
22 | 2663812.4643 | 1267981.2618 | 2663828.8831 | 1267989.4832
23 | 2663812.4643 | 1267981.2618 | 2663808.2731 | 1267980.4283
24 | 2663921.1467 | 1268043.5498 | 2663933.7592 | 1268031.933 | 2663941.7406 | 1268021.9117 | 2663943.5563 | 1268016.1937 | 2663942.6711 | 1268012.4368 | 2663941.2693 | 1268010.5202 | 2663939.2799 | 1268010.0427
25 | 2663939.2799 | 1268010.0427 | 2663935.3688 | 1268009.0886 | 2663929.5055 | 1268009.0919 | 2663886.7333 | 1268009.6133
26 | 2663921.1467 | 1268043.5498 | 2663907.3392 | 1268055.7103
27 | 2663866.6716 | 1268003.6778 | 2663883.1121 | 1268009.6574 | 2663886.7333 | 1268009.6133
28 | 2663861.2652 | 1267997.5233 | 2663871.693 | 1267992.6003
29 | 2663861.2652 | 1267997.5233 | 2663864.7738 | 1268002.9876 | 2663866.6716 | 1268003.6778
30 | 2663861.2652 | 1267997.5233 | 2663858.1186 | 1267997.5409
31 | 2663876.8459 | 1268082.1784 | 2663892.4602 | 1268068.8144 | 2663907.3392 | 1268055.7103
32 | 2663844.4716 | 1267996.1626 | 2663848.3786 | 1267997.5953 | 2663858.1186 | 1267997.5409
33 | 2663771.6495 | 1268229.8765 | 2663776.3057 | 1268224.556 | 2663791.8627 | 1268219.2794
34 | 2663757.8411 | 1268215.6945 | 2663765.7146 | 1268224.6752 | 2663771.6495 | 1268229.8765
35 | 2663757.8411 | 1268215.6945 | 2663763.3238 | 1268211.8841 | 2663764.0443 | 1268209.2899 | 2663756.7283 | 1268198.1581 | 2663756.2575 | 1268190.8697 | 2663756.4754 | 1268186.5654
36 | 2663698.594 | 1268209.2954 | 2663707.9938 | 1268220.5274 | 2663746.3014 | 1268199.1019 | 2663754.2426 | 1268211.5859 | 2663757.8411 | 1268215.6945
37 | 2663801.348 | 1268175.6113 | 2663796.5072 | 1268173.6354 | 2663774.6028 | 1268174.533 | 2663766.1787 | 1268170.528 | 2663761.2561 | 1268174.0442 | 2663756.688 | 1268182.3679 | 2663756.4754 | 1268186.5654
38 | 2663698.594 | 1268209.2954 | 2663703.5303 | 1268203.1106 | 2663703.5376 | 1268191.2683
39 | 2663778.2908 | 1268147.3522 | 2663784.8807 | 1268148.3574 | 2663788.7594 | 1268148.8218 | 2663793.7088 | 1268149.1088 | 2663797.0035 | 1268148.5884 | 2663798.3201 | 1268152.8169 | 2663798.8731 | 1268154.5798 | 2663802.2278 | 1268173.5971 | 2663801.348 | 1268175.6113
40 | 2663778.2908 | 1268147.3522 | 2663769.9553 | 1268146.9842 | 2663763.9097 | 1268147.853 | 2663758.879 | 1268149.5222 | 2663750.579 | 1268154.8693
41 | 2663778.2908 | 1268147.3522 | 2663781.2881 | 1268137.4326 | 2663787.2242 | 1268128.5899 | 2663793.1695 | 1268124.3427
42 | 2663722.2732 | 1268132.459 | 2663727.8774 | 1268148.098 | 2663733.3125 | 1268165.4475
43 | 2663733.3125 | 1268165.4475 | 2663749.746 | 1268155.406 | 2663750.579 | 1268154.8693
44 | 2663722.2732 | 1268132.459 | 2663713.3359 | 1268132.0624 | 2663711.2624 | 1268131.597
45 | 2663722.2379 | 1268132.3657 | 2663722.2732 | 1268132.459
46 | 2663793.1695 | 1268124.3427 | 2663798.1122 | 1268120.8117
47 | 2663711.2624 | 1268131.597 | 2663707.4024 | 1268130.7306
48 | 2663722.2379 | 1268132.3657 | 2663720.7584 | 1268128.4619 | 2663717.7703 | 1268121.8291
49 | 2663816.48 | 1268107.6898 | 2663798.1122 | 1268120.8117
50 | 2663816.48 | 1268107.6898 | 2663802.1175 | 1268085.0622
51 | 2663796.0929 | 1268044.7443 | 2663785.0223 | 1268055.0882
52 | 2663796.0929 | 1268044.7443 | 2663798.8892 | 1268043.696
53 | 2663796.0929 | 1268044.7443 | 2663790.2407 | 1268032.5936
54 | 2663707.4024 | 1268130.7306 | 2663694.4448 | 1268127.8223 | 2663694.4448 | 1268127.8223
55 | 2663714.1701 | 1268113.8377 | 2663717.7703 | 1268121.8291
56 | 2663694.4448 | 1268127.8223 | 2663691.9127 | 1268119.4006
57 | 2663691.9127 | 1268119.4006 | 2663688.4576 | 1268107.9093
58 | 2663680.5369 | 1268062.7787 | 2663675.0631 | 1268058.0717 | 2663670.699 | 1268055.8638
59 | 2663616.0993 | 1267972.5429 | 2663629.823 | 1267974.4753
60 | 2663737.7216 | 1268017.7053 | 2663747.4732 | 1268009.2342
61 | 2663737.7216 | 1268017.7053 | 2663733.9843 | 1268012.5055 | 2663731.8677 | 1268008.9433
62 | 2663606.0495 | 1267971.4381 | 2663612.8178 | 1267972.0809 | 2663616.0993 | 1267972.5429
63 | 2663747.4732 | 1268009.2342 | 2663750.3741 | 1268006.7143
64 | 2663715.2486 | 1267984.0486 | 2663715.2486 | 1267984.0486 | 2663720.7807 | 1267987.5442 | 2663725.6455 | 1267998.4716 | 2663731.8677 | 1268008.9433
65 | 2663750.3741 | 1268006.7143 | 2663757.5655 | 1268000.4673
66 | 2663715.2486 | 1267984.0486 | 2663710.1625 | 1267984.6502
67 | 2663769.6957 | 1267991.1633 | 2663765.1199 | 1267993.9049 | 2663757.5655 | 1268000.4673
68 | 2663769.6957 | 1267991.1633 | 2663775.5593 | 1267987.6454
69 | 2663769.6957 | 1267991.1633 | 2663779.8188 | 1268006.4948
70 | 2663781.5309 | 1267984.0626 | 2663775.5593 | 1267987.6454
71 | 2663779.8188 | 1268006.4948 | 2663781.222 | 1268008.6198
72 | 2663797.7137 | 1267979.2314 | 2663791.98 | 1267979.5394 | 2663784.5519 | 1267982.2502 | 2663781.5309 | 1267984.0626
73 | 2663781.9948 | 1268009.7903 | 2663781.222 | 1268008.6198
74 | 2663781.9948 | 1268009.7903 | 2663784.855 | 1268014.122 | 2663786.7362 | 1268025.3175 | 2663790.2407 | 1268032.5936
75 | 2663797.7137 | 1267979.2314 | 2663801.2884 | 1267979.0394 | 2663808.2731 | 1267980.4283
76 | 2663823.6744 | 1268038.1259 | 2663817.1326 | 1268037.5326 | 2663809.6431 | 1268039.6645 | 2663798.8892 | 1268043.696
77 | 2663823.6744 | 1268038.1259 | 2663834.9594 | 1268043.2696
78 | 2663823.6744 | 1268038.1259 | 2663835.09 | 1268020.2467 | 2663837.8096 | 1268018.6193
79 | 2663847.6539 | 1268020.0711 | 2663837.8096 | 1268018.6193
80 | 2663828.8831 | 1267989.4832 | 2663836.0685 | 1267993.0811 | 2663844.4716 | 1267996.1626

## bus_geodata
| x | y | coords
0 | 2663726.18 | 1268074.4789
1 | 2663727.1087 | 1268076.2831
2 | 2663721.3043 | 1268065.0063
3 | 2663730.3529 | 1268082.5861
4 | 2663718.1449 | 1268058.8683
5 | 2663720.6325 | 1268086.6672
6 | 2663715.0094 | 1268052.7766
7 | 2663704.6611 | 1268093.3729
8 | 2663707.7573 | 1268038.687
9 | 2663707.7257 | 1268099.5328
10 | 2663731.9816 | 1268021.7245
11 | 2663643.3452 | 1267976.3794
12 | 2663693.3573 | 1268062.55
13 | 2663845.8705 | 1267944.1277
14 | 2663845.3869 | 1267944.6482
15 | 2663831.8821 | 1267959.5548
16 | 2663829.6664 | 1267962.1924
17 | 2663827.7295 | 1267964.498
18 | 2663812.4643 | 1267981.2618
19 | 2663939.2799 | 1268010.0427
20 | 2663921.1467 | 1268043.5498
21 | 2663886.7333 | 1268009.6133
22 | 2663871.693 | 1267992.6003
23 | 2663861.2652 | 1267997.5233
24 | 2663907.3392 | 1268055.7103
25 | 2663866.6716 | 1268003.6778
26 | 2663858.1186 | 1267997.5409
27 | 2663791.8627 | 1268219.2794
28 | 2663771.6495 | 1268229.8765
29 | 2663757.8411 | 1268215.6945
30 | 2663756.4754 | 1268186.5654
31 | 2663698.594 | 1268209.2954
32 | 2663801.348 | 1268175.6113
33 | 2663778.2908 | 1268147.3522
34 | 2663733.3125 | 1268165.4475
35 | 2663722.2732 | 1268132.459
36 | 2663750.579 | 1268154.8693
37 | 2663703.5376 | 1268191.2683
38 | 2663793.1695 | 1268124.3427
39 | 2663711.2624 | 1268131.597
40 | 2663722.2379 | 1268132.3657
41 | 2663798.1122 | 1268120.8117
42 | 2663816.48 | 1268107.6898
43 | 2663802.1175 | 1268085.0622
44 | 2663876.8459 | 1268082.1784
45 | 2663785.0223 | 1268055.0882
46 | 2663796.0929 | 1268044.7443
47 | 2663707.4024 | 1268130.7306
48 | 2663717.7703 | 1268121.8291
49 | 2663694.4448 | 1268127.8223
50 | 2663714.1701 | 1268113.8377
51 | 2663688.4576 | 1268107.9093
52 | 2663691.9127 | 1268119.4006
53 | 2663680.5369 | 1268062.7787
54 | 2663670.699 | 1268055.8638
55 | 2663664.588 | 1267961.5079
56 | 2663629.823 | 1267974.4753
57 | 2663737.7216 | 1268017.7053
58 | 2663616.0993 | 1267972.5429
59 | 2663747.4732 | 1268009.2342
60 | 2663731.8677 | 1268008.9433
61 | 2663750.3741 | 1268006.7143
62 | 2663715.2486 | 1267984.0486
63 | 2663757.5655 | 1268000.4673
64 | 2663710.1625 | 1267984.6502
65 | 2663769.6957 | 1267991.1633
66 | 2663775.5593 | 1267987.6454
67 | 2663779.8188 | 1268006.4948
68 | 2663781.5309 | 1267984.0626
69 | 2663781.222 | 1268008.6198
70 | 2663781.9948 | 1268009.7903
71 | 2663790.2407 | 1268032.5936
72 | 2663797.7137 | 1267979.2314
73 | 2663798.8892 | 1268043.696
74 | 2663808.2731 | 1267980.4283
75 | 2663823.6744 | 1268038.1259
76 | 2663834.9594 | 1268043.2696
77 | 2663837.8096 | 1268018.6193
78 | 2663828.8831 | 1267989.4832
79 | 2663844.4716 | 1267996.1626
80 | 2663847.6539 | 1268020.0711
81 | 2663606.0495 | 1267971.4381
82 | 2663796.0929 | 1268044.7443

## line_std_types
| c_nf_per_km | r_ohm_per_km | x_ohm_per_km | max_i_ka | type | q_mm2 | alpha | voltage_rating
NAYY 4x50 SE | 210 | 0.642 | 0.083 | 0.142 | cs | 50 | 0.00403 | LV
NAYY 4x120 SE | 264 | 0.225 | 0.08 | 0.242 | cs | 120 | 0.00403 | LV
NAYY 4x150 SE | 261 | 0.208 | 0.08 | 0.27 | cs | 150 | 0.00403 | LV
NA2XS2Y 1x95 RM/25 12/20 kV | 216 | 0.313 | 0.132 | 0.252 | cs | 95 | 0.00403 | MV
NA2XS2Y 1x185 RM/25 12/20 kV | 273 | 0.161 | 0.117 | 0.362 | cs | 185 | 0.00403 | MV
NA2XS2Y 1x240 RM/25 12/20 kV | 304 | 0.122 | 0.112 | 0.421 | cs | 240 | 0.00403 | MV
NA2XS2Y 1x95 RM/25 6/10 kV | 315 | 0.313 | 0.123 | 0.249 | cs | 95 | 0.00403 | MV
NA2XS2Y 1x185 RM/25 6/10 kV | 406 | 0.161 | 0.11 | 0.358 | cs | 185 | 0.00403 | MV
NA2XS2Y 1x240 RM/25 6/10 kV | 456 | 0.122 | 0.105 | 0.416 | cs | 240 | 0.00403 | MV
NA2XS2Y 1x150 RM/25 12/20 kV | 250 | 0.206 | 0.116 | 0.319 | cs | 150 | 0.00403 | MV
NA2XS2Y 1x120 RM/25 12/20 kV | 230 | 0.253 | 0.119 | 0.283 | cs | 120 | 0.00403 | MV
NA2XS2Y 1x70 RM/25 12/20 kV | 190 | 0.443 | 0.132 | 0.22 | cs | 70 | 0.00403 | MV
NA2XS2Y 1x150 RM/25 6/10 kV | 360 | 0.206 | 0.11 | 0.315 | cs | 150 | 0.00403 | MV
NA2XS2Y 1x120 RM/25 6/10 kV | 340 | 0.253 | 0.113 | 0.28 | cs | 120 | 0.00403 | MV
NA2XS2Y 1x70 RM/25 6/10 kV | 280 | 0.443 | 0.123 | 0.217 | cs | 70 | 0.00403 | MV
N2XS(FL)2Y 1x120 RM/35 64/110 kV | 112 | 0.153 | 0.166 | 0.366 | cs | 120 | 0.00393 | HV
N2XS(FL)2Y 1x185 RM/35 64/110 kV | 125 | 0.099 | 0.156 | 0.457 | cs | 185 | 0.00393 | HV
N2XS(FL)2Y 1x240 RM/35 64/110 kV | 135 | 0.075 | 0.149 | 0.526 | cs | 240 | 0.00393 | HV
N2XS(FL)2Y 1x300 RM/35 64/110 kV | 144 | 0.06 | 0.144 | 0.588 | cs | 300 | 0.00393 | HV
15-AL1/3-ST1A 0.4 | 11 | 1.8769 | 0.35 | 0.105 | ol | 16 | 0.00403 | LV
24-AL1/4-ST1A 0.4 | 11.25 | 1.2012 | 0.335 | 0.14 | ol | 24 | 0.00403 | LV
48-AL1/8-ST1A 0.4 | 12.2 | 0.5939 | 0.3 | 0.21 | ol | 48 | 0.00403 | LV
94-AL1/15-ST1A 0.4 | 13.2 | 0.306 | 0.29 | 0.35 | ol | 94 | 0.00403 | LV
34-AL1/6-ST1A 10.0 | 9.7 | 0.8342 | 0.36 | 0.17 | ol | 34 | 0.00403 | MV
48-AL1/8-ST1A 10.0 | 10.1 | 0.5939 | 0.35 | 0.21 | ol | 48 | 0.00403 | MV
70-AL1/11-ST1A 10.0 | 10.4 | 0.4132 | 0.339 | 0.29 | ol | 70 | 0.00403 | MV
94-AL1/15-ST1A 10.0 | 10.75 | 0.306 | 0.33 | 0.35 | ol | 94 | 0.00403 | MV
122-AL1/20-ST1A 10.0 | 11.1 | 0.2376 | 0.323 | 0.41 | ol | 122 | 0.00403 | MV
149-AL1/24-ST1A 10.0 | 11.25 | 0.194 | 0.315 | 0.47 | ol | 149 | 0.00403 | MV
34-AL1/6-ST1A 20.0 | 9.15 | 0.8342 | 0.382 | 0.17 | ol | 34 | 0.00403 | MV
48-AL1/8-ST1A 20.0 | 9.5 | 0.5939 | 0.372 | 0.21 | ol | 48 | 0.00403 | MV
70-AL1/11-ST1A 20.0 | 9.7 | 0.4132 | 0.36 | 0.29 | ol | 70 | 0.00403 | MV
94-AL1/15-ST1A 20.0 | 10 | 0.306 | 0.35 | 0.35 | ol | 94 | 0.00403 | MV
122-AL1/20-ST1A 20.0 | 10.3 | 0.2376 | 0.344 | 0.41 | ol | 122 | 0.00403 | MV
149-AL1/24-ST1A 20.0 | 10.5 | 0.194 | 0.337 | 0.47 | ol | 149 | 0.00403 | MV
184-AL1/30-ST1A 20.0 | 10.75 | 0.1571 | 0.33 | 0.535 | ol | 184 | 0.00403 | MV
243-AL1/39-ST1A 20.0 | 11 | 0.1188 | 0.32 | 0.645 | ol | 243 | 0.00403 | MV
48-AL1/8-ST1A 110.0 | 8 | 0.5939 | 0.46 | 0.21 | ol | 48 | 0.00403 | HV
70-AL1/11-ST1A 110.0 | 8.4 | 0.4132 | 0.45 | 0.29 | ol | 70 | 0.00403 | HV
94-AL1/15-ST1A 110.0 | 8.65 | 0.306 | 0.44 | 0.35 | ol | 94 | 0.00403 | HV
122-AL1/20-ST1A 110.0 | 8.5 | 0.2376 | 0.43 | 0.41 | ol | 122 | 0.00403 | HV
149-AL1/24-ST1A 110.0 | 8.75 | 0.194 | 0.41 | 0.47 | ol | 149 | 0.00403 | HV
184-AL1/30-ST1A 110.0 | 8.8 | 0.1571 | 0.4 | 0.535 | ol | 184 | 0.00403 | HV
243-AL1/39-ST1A 110.0 | 9 | 0.1188 | 0.39 | 0.645 | ol | 243 | 0.00403 | HV
305-AL1/39-ST1A 110.0 | 9.2 | 0.0949 | 0.38 | 0.74 | ol | 305 | 0.00403 | HV
490-AL1/64-ST1A 110.0 | 9.75 | 0.059 | 0.37 | 0.96 | ol | 490 | 0.00403 | HV
679-AL1/86-ST1A 110.0 | 9.95 | 0.042 | 0.36 | 1.15 | ol | 679 | 0.00403 | HV
490-AL1/64-ST1A 220.0 | 10 | 0.059 | 0.285 | 0.96 | ol | 490 | 0.00403 | HV
679-AL1/86-ST1A 220.0 | 11.7 | 0.042 | 0.275 | 1.15 | ol | 679 | 0.00403 | HV
490-AL1/64-ST1A 380.0 | 11 | 0.059 | 0.253 | 0.96 | ol | 490 | 0.00403 | HV
679-AL1/86-ST1A 380.0 | 14.6 | 0.042 | 0.25 | 1.15 | ol | 679 | 0.00403 | HV

## trafo_std_types
| i0_percent | pfe_kw | vkr_percent | sn_mva | vn_lv_kv | vn_hv_kv | vk_percent | shift_degree | vector_group | tap_side | tap_neutral | tap_min | tap_max | tap_step_degree | tap_step_percent | tap_phase_shifter
160 MVA 380/110 kV | 0.06 | 60 | 0.25 | 160 | 110 | 380 | 12.2 | 0 | Yy0 | hv | 0 | -9 | 9 | 0 | 1.5 | FALSE
100 MVA 220/110 kV | 0.06 | 55 | 0.26 | 100 | 110 | 220 | 12 | 0 | Yy0 | hv | 0 | -9 | 9 | 0 | 1.5 | FALSE
63 MVA 110/20 kV | 0.04 | 22 | 0.32 | 63 | 20 | 110 | 18 | 150 | YNd5 | hv | 0 | -9 | 9 | 0 | 1.5 | FALSE
40 MVA 110/20 kV | 0.05 | 18 | 0.34 | 40 | 20 | 110 | 16.2 | 150 | YNd5 | hv | 0 | -9 | 9 | 0 | 1.5 | FALSE
25 MVA 110/20 kV | 0.07 | 14 | 0.41 | 25 | 20 | 110 | 12 | 150 | YNd5 | hv | 0 | -9 | 9 | 0 | 1.5 | FALSE
63 MVA 110/10 kV | 0.04 | 22 | 0.32 | 63 | 10 | 110 | 18 | 150 | YNd5 | hv | 0 | -9 | 9 | 0 | 1.5 | FALSE
40 MVA 110/10 kV | 0.05 | 18 | 0.34 | 40 | 10 | 110 | 16.2 | 150 | YNd5 | hv | 0 | -9 | 9 | 0 | 1.5 | FALSE
25 MVA 110/10 kV | 0.07 | 14 | 0.41 | 25 | 10 | 110 | 12 | 150 | YNd5 | hv | 0 | -9 | 9 | 0 | 1.5 | FALSE
0.25 MVA 20/0.4 kV | 0.32 | 0.8 | 1.44 | 0.25 | 0.4 | 20 | 6 | 150 | Yzn5 | hv | 0 | -2 | 2 | 0 | 2.5 | FALSE
0.4 MVA 20/0.4 kV | 0.3375 | 1.35 | 1.425 | 0.4 | 0.4 | 20 | 6 | 150 | Dyn5 | hv | 0 | -2 | 2 | 0 | 2.5 | FALSE
0.63 MVA 20/0.4 kV | 0.2619 | 1.65 | 1.206 | 0.63 | 0.4 | 20 | 6 | 150 | Dyn5 | hv | 0 | -2 | 2 | 0 | 2.5 | FALSE
0.25 MVA 10/0.4 kV | 0.24 | 0.6 | 1.2 | 0.25 | 0.4 | 10 | 4 | 150 | Dyn5 | hv | 0 | -2 | 2 | 0 | 2.5 | FALSE
0.4 MVA 10/0.4 kV | 0.2375 | 0.95 | 1.325 | 0.4 | 0.4 | 10 | 4 | 150 | Dyn5 | hv | 0 | -2 | 2 | 0 | 2.5 | FALSE
0.63 MVA 10/0.4 kV | 0.1873 | 1.18 | 1.0794 | 0.63 | 0.4 | 10 | 4 | 150 | Dyn5 | hv | 0 | -2 | 2 | 0 | 2.5 | FALSE

## trafo3w_std_types
| sn_hv_mva | sn_mv_mva | sn_lv_mva | vn_hv_kv | vn_mv_kv | vn_lv_kv | vk_hv_percent | vk_mv_percent | vk_lv_percent | vkr_hv_percent | vkr_mv_percent | vkr_lv_percent | pfe_kw | i0_percent | shift_mv_degree | shift_lv_degree | vector_group | tap_side | tap_neutral | tap_min | tap_max | tap_step_percent
63/25/38 MVA 110/20/10 kV | 63 | 25 | 38 | 110 | 20 | 10 | 10.4 | 10.4 | 10.4 | 0.28 | 0.32 | 0.35 | 35 | 0.89 | 0 | 0 | YN0yn0yn0 | hv | 0 | -10 | 10 | 1.2
63/25/38 MVA 110/10/10 kV | 63 | 25 | 38 | 110 | 10 | 10 | 10.4 | 10.4 | 10.4 | 0.28 | 0.32 | 0.35 | 35 | 0.89 | 0 | 0 | YN0yn0yn0 | hv | 0 | -10 | 10 | 1.2

## fuse_std_types
| fuse_type | i_rated_a | t_avg | t_min | t_total | x_avg | x_min | x_total
HV 100A | HV 100A | 100 | 0 | [10.0, 3.64, 0.854, 0.281, 0.1, 0.0531, 0.022, 0.01] | [10.0, 4.267, 1.21, 0.403, 0.1, 0.058, 0.022, 0.01] | 0 | [300.0, 350.0, 450.0, 550.0, 700.0, 850.0, 1200.0, 1752.0] | [600.0, 700.0, 900.0, 1150.0, 1665.0, 2000.0, 3000.0, 4313.0]
HV 10A | HV 10A | 10 | 0 | [10.0, 1675.0, 0.344, 0.156, 0.1, 0.0417, 0.0171, 0.01] | [10.0, 1.3, 0.3, 0.155, 0.1, 0.0555, 0.023, 0.01] | 0 | [30.0, 32.0, 35.0, 37.0, 39.0, 50.0, 70.0, 88.0] | [60.0, 70.0, 80.0, 87.0, 94.0, 110.0, 150.0, 216.0]
HV 125A | HV 125A | 125 | 0 | [10.0, 1.82, 0.344, 0.1, 0.0467, 0.0269, 0.01] | [10.0, 2.478, 0.426, 0.1, 0.0427, 0.0211, 0.01] | 0 | [375.0, 500.0, 700.0, 925.0, 1200.0, 1500.0, 2341.0] | [750.0, 1000.0, 1500.0, 2200.0, 3000.0, 4000.0, 5765.0]
HV 160A | HV 160A | 160 | 0 | [10.0, 4.15, 1.03, 0.198, 0.1, 0.051, 0.0172, 0.01] | [10.0, 2.3, 0.734, 0.274, 0.1, 0.046, 0.0177, 0.01] | 0 | [480.0, 550.0, 700.0, 1000.0, 1260.0, 1600.0, 2500.0, 3227.0] | [960.0, 1300.0, 1700.0, 2200.0, 2996.0, 4000.0, 6000.0, 7946.0]
HV 16A | HV 16A | 16 | 0 | [10.0, 0.352, 0.164, 0.1, 0.0649, 0.0342, 0.01] | [10.0, 2.34, 0.722, 0.181, 0.1, 0.055, 0.0296, 0.01] | 0 | [48.0, 60.0, 65.0, 71.0, 80.0, 100.0, 162.0] | [96.0, 110.0, 125.0, 150.0, 168.0, 200.0, 250.0, 398.0]
HV 200A | HV 200A | 200 | 0 | [10.0, 4.267, 1.21, 0.403, 0.1, 0.058, 0.022, 0.01] | [10.0, 3.73, 1.654, 0.328, 0.1, 0.0531, 0.019, 0.01] | 0 | [600.0, 700.0, 900.0, 1150.0, 1665.0, 2000.0, 3000.0, 4313.0] | [1200.0, 1500.0, 1800.0, 2700.0, 3960.0, 5000.0, 7500.0, 10620.0]
HV 20A | HV 20A | 20 | 0 | [10.0, 1.3, 0.3, 0.155, 0.1, 0.0555, 0.023, 0.01] | [10.0, 1.3, 0.161, 0.1, 0.0611, 0.0399, 0.0141, 0.01] | 0 | [60.0, 70.0, 80.0, 87.0, 94.0, 110.0, 150.0, 216.0] | [120.0, 150.0, 200.0, 223.0, 260.0, 300.0, 450.0, 532.0]
HV 25A | HV 25A | 25 | 0 | [10.0, 2.512, 0.833, 0.299, 0.1, 0.0372, 0.0223, 0.01] | [10.0, 3.125, 0.597, 0.198, 0.1, 0.0378, 0.022, 0.01] | 0 | [75.0, 82.0, 90.0, 100.0, 124.0, 170.0, 200.0, 289.0] | [150.0, 170.0, 210.0, 250.0, 294.0, 400.0, 500.0, 711.0]
HV 31.5A | HV 31.5A | 31.5 | 0 | [10.0, 2.34, 0.722, 0.181, 0.1, 0.055, 0.0296, 0.01] | [10.0, 2.84, 0.368, 0.164, 0.1, 0.0621, 0.0378, 0.0195, 0.01] | 0 | [95.0, 110.0, 125.0, 150.0, 165.0, 200.0, 250.0, 390.0] | [189.0, 220.0, 300.0, 350.0, 393.0, 450.0, 530.0, 700.0, 960.0]
HV 40A | HV 40A | 40 | 0 | [10.0, 1.3, 0.161, 0.1, 0.0611, 0.0399, 0.0141, 0.01] | [10.0, 2.05, 0.369, 0.198, 0.1, 0.051, 0.0298, 0.01] | 0 | [120.0, 150.0, 200.0, 223.0, 260.0, 300.0, 450.0, 532.0] | [240.0, 300.0, 400.0, 450.0, 530.0, 650.0, 800.0, 1311.0]
HV 50A | HV 50A | 50 | 0 | [10.0, 3.215, 0.597, 0.198, 0.1, 0.0378, 0.022, 0.01] | [10.0, 3.64, 0.854, 0.281, 0.1, 0.0531, 0.022, 0.01] | 0 | [150.0, 170.0, 210.0, 250.0, 294.0, 400.0, 500.0, 711.0] | [300.0, 350.0, 450.0, 550.0, 700.0, 850.0, 1200.0, 1752.0]
HV 6.3A | HV 6.3A | 6.3 | 0 | [10.0, 1.39, 0.344, 0.168, 0.1, 0.056, 0.0263, 0.01] | [10.0, 1.711, 0.516, 0.198, 0.1, 0.0634, 0.0303, 0.01] | 0 | [19.0, 19.5, 20.4, 20.8, 22.0, 25.0, 32.0, 48.0] | [38.0, 40.0, 43.0, 48.0, 53.0, 60.0, 75.0, 118.0]
HV 63A | HV 63A | 63 | 0 | [10.0, 2.84, 0.368, 0.164, 0.1, 0.0621, 0.0378, 0.0195, 0.01] | [10.0, 1.82, 0.344, 0.1, 0.0467, 0.0269, 0.01] | 0 | [189.0, 220.0, 300.0, 350.0, 393.0, 450.0, 530.0, 700.0, 961.0] | [378.0, 500.0, 700.0, 934.0, 1200.0, 1500.0, 2366.0]
HV 80A | HV 80A | 80 | 0 | [10.0, 2.05, 0.369, 0.198, 0.1, 0.051, 0.0298, 0.01] | [10.0, 4.15, 1.03, 0.198, 0.1, 0.051, 0.0172, 0.01] | 0 | [240.0, 300.0, 400.0, 450.0, 530.0, 650.0, 800.0, 1311.0] | [480.0, 550.0, 700.0, 1000.0, 1260.0, 1600.0, 2500.0, 3227.0]
Siemens NH-1-100 | Siemens NH-1-100 | 100 | [5400.0, 2000.0, 400.0, 20.0, 1.0, 0.2, 0.012, 0.004] | 0 | 0 | [150.0, 190.0, 250.0, 430.0, 900.0, 1250.0, 2700.0, 3600.0] | 0 | 0
Siemens NH-1-125 | Siemens NH-1-125 | 125 | [4800.0, 120.0, 7.0, 0.1, 0.004] | 0 | 0 | [180.0, 400.0, 740.0, 2000.0, 4250.0] | 0 | 0
Siemens NH-1-16 | Siemens NH-1-16 | 16 | [4000.0, 400.0, 2.0, 0.1, 0.04, 0.01] | 0 | 0 | [26.0, 35.0, 75.0, 150.0, 200.0, 300.0] | 0 | 0
Siemens NH-1-160 | Siemens NH-1-160 | 160 | [4800.0, 120.0, 7.0, 0.1, 0.004] | 0 | 0 | [210.0, 500.0, 900.0, 2300.0, 5000.0] | 0 | 0
Siemens NH-1-25 | Siemens NH-1-25 | 25 | [4000.0, 1000.0, 10.0, 0.2, 0.02, 0.01] | 0 | 0 | [40.0, 50.0, 100.0, 210.0, 400.0, 500.0] | 0 | 0
Siemens NH-1-50 | Siemens NH-1-50 | 50 | [4000.0, 40.0, 4.0, 1.0, 0.02, 0.01] | 0 | 0 | [86.0, 200.0, 300.0, 400.0, 1000.0, 1280.0] | 0 | 0
Siemens NH-1-63 | Siemens NH-1-63 | 63 | [4000.0, 100.0, 10.0, 2.0, 0.04, 0.01] | 0 | 0 | [100.0, 200.0, 300.0, 400.0, 1000.0, 1500.0] | 0 | 0
Siemens NH-1-80 | Siemens NH-1-80 | 80 | [4800.0, 120.0, 7.0, 0.1, 0.01] | 0 | 0 | [150.58, 250.0, 450.0, 1150.0, 2470.0] | 0 | 0
Siemens NH-2-1000 | Siemens NH-2-1000 | 1000 | [4800.0, 120.0, 7.0, 0.1, 0.004] | 0 | 0 | [1900.0, 3500.0, 8400.0, 24000.0, 52000.0] | 0 | 0
Siemens NH-2-200 | Siemens NH-2-200 | 200 | [4800.0, 120.0, 7.0, 0.1, 0.004] | 0 | 0 | [280.0, 650.0, 1200.0, 3000.0, 7000.0] | 0 | 0
Siemens NH-2-224 | Siemens NH-2-224 | 224 | [4800.0, 120.0, 7.0, 0.2, 0.04, 0.004] | 0 | 0 | [400.0, 750.0, 1453.0, 3025.0, 4315.0, 7600.0] | 0 | 0
Siemens NH-2-250 | Siemens NH-2-250 | 250 | [4800.0, 120.0, 7.0, 0.1, 0.004] | 0 | 0 | [450.0, 800.0, 1650.0, 4000.0, 8500.0] | 0 | 0
Siemens NH-2-315 | Siemens NH-2-315 | 315 | [4800.0, 120.0, 7.0, 0.1, 0.004] | 0 | 0 | [550.0, 920.0, 1900.0, 5000.0, 11000.0] | 0 | 0
Siemens NH-2-355 | Siemens NH-2-355 | 355 | [4800.0, 120.0, 6.0, 0.1, 0.004] | 0 | 0 | [650.0, 1116.27, 2350.0, 5840.0, 12790.0] | 0 | 0
Siemens NH-2-400 | Siemens NH-2-400 | 400 | [4800.0, 120.0, 7.0, 0.1, 0.004] | 0 | 0 | [720.0, 1350.0, 2800.0, 6500.0, 15000.0] | 0 | 0
Siemens NH-2-425 | Siemens NH-2-425 | 425 | [4800.0, 120.0, 7.0, 0.1, 0.004] | 0 | 0 | [850.0, 1500.0, 3050.0, 7500.0, 16500.0] | 0 | 0
Siemens NH-2-630 | Siemens NH-2-630 | 630 | [4800.0, 120.0, 7.0, 0.1, 0.004] | 0 | 0 | [1200.0, 2000.0, 4800.0, 12000.0, 26000.0] | 0 | 0

## dtypes
| element | column | dtype
0 | bus | name | object
1 | bus | vn_kv | float64
2 | bus | type | object
3 | bus | zone | object
4 | bus | in_service | bool
5 | load | name | object
6 | load | bus | uint32
7 | load | p_mw | float64
8 | load | q_mvar | float64
9 | load | const_z_percent | float64
10 | load | const_i_percent | float64
11 | load | sn_mva | float64
12 | load | scaling | float64
13 | load | in_service | bool
14 | load | type | object
15 | ext_grid | name | object
16 | ext_grid | bus | uint32
17 | ext_grid | vm_pu | float64
18 | ext_grid | va_degree | float64
19 | ext_grid | slack_weight | float64
20 | ext_grid | in_service | bool
21 | line | name | object
22 | line | std_type | object
23 | line | from_bus | uint32
24 | line | to_bus | uint32
25 | line | length_km | float64
26 | line | r_ohm_per_km | float64
27 | line | x_ohm_per_km | float64
28 | line | c_nf_per_km | float64
29 | line | g_us_per_km | float64
30 | line | max_i_ka | float64
31 | line | df | float64
32 | line | parallel | uint32
33 | line | type | object
34 | line | in_service | bool
35 | trafo | name | object
36 | trafo | std_type | object
37 | trafo | hv_bus | uint32
38 | trafo | lv_bus | uint32
39 | trafo | sn_mva | float64
40 | trafo | vn_hv_kv | float64
41 | trafo | vn_lv_kv | float64
42 | trafo | vk_percent | float64
43 | trafo | vkr_percent | float64
44 | trafo | pfe_kw | float64
45 | trafo | i0_percent | float64
46 | trafo | shift_degree | float64
47 | trafo | tap_side | object
48 | trafo | tap_neutral | int32
49 | trafo | tap_min | int32
50 | trafo | tap_max | int32
51 | trafo | tap_step_percent | float64
52 | trafo | tap_step_degree | float64
53 | trafo | tap_pos | int32
54 | trafo | tap_phase_shifter | bool
55 | trafo | parallel | uint32
56 | trafo | df | float64
57 | trafo | in_service | bool
58 | line_geodata | coords | object
59 | bus_geodata | x | float64
60 | bus_geodata | y | float64
61 | bus_geodata | coords | object

## parameters
| version | format_version | converged | OPF_converged | name | f_hz | sn_mva
0 | 2.14.6 | 2.14.0 | FALSE | FALSE |  | 50 | 1