## bus
| name | vn_kv | type | zone | in_service
0 | bus_LV_4320-5_0_2_node_0 | 0.4 | n |  | TRUE
1 | bus_LV_4320-5_0_2_node_1 | 0.4 | n |  | TRUE
2 | bus_LV_4320-5_0_2_node_3 | 0.4 | n |  | TRUE
3 | bus_LV_4320-5_0_2_node_4 | 0.4 | n |  | TRUE
4 | bus_LV_4320-5_0_2_node_5 | 0.4 | n |  | TRUE
5 | bus_LV_4320-5_0_2_node_67 | 0.4 | n |  | TRUE
6 | bus_LV_4320-5_0_2_node_7 | 0.4 | n |  | TRUE
7 | bus_LV_4320-5_0_2_node_71 | 0.4 | n |  | TRUE
8 | bus_LV_4320-5_0_2_node_65 | 0.4 | n |  | TRUE
9 | bus_LV_4320-5_0_2_node_6 | 0.4 | n |  | TRUE
10 | bus_LV_4320-5_0_2_node_73 | 0.4 | n |  | TRUE
11 | bus_LV_4320-5_0_2_node_70 | 0.4 | n |  | TRUE
12 | bus_LV_4320-5_0_2_node_9 | 0.4 | n |  | TRUE
13 | bus_LV_4320-5_0_2_node_10 | 0.4 | n |  | TRUE
14 | bus_LV_4320-5_0_2_node_11 | 0.4 | n |  | TRUE
15 | bus_LV_4320-5_0_2_node_12 | 0.4 | n |  | TRUE
16 | bus_LV_4320-5_0_2_node_55 | 0.4 | n |  | TRUE
17 | bus_LV_4320-5_0_2_node_56 | 0.4 | n |  | TRUE
18 | bus_LV_4320-5_0_2_node_42 | 0.4 | n |  | TRUE
19 | bus_LV_4320-5_0_2_node_14 | 0.4 | n |  | TRUE
20 | bus_LV_4320-5_0_2_node_19 | 0.4 | n |  | TRUE
21 | bus_LV_4320-5_0_2_node_16 | 0.4 | n |  | TRUE
22 | bus_LV_4320-5_0_2_node_13 | 0.4 | n |  | TRUE
23 | bus_LV_4320-5_0_2_node_40 | 0.4 | n |  | TRUE
24 | bus_LV_4320-5_0_2_node_15 | 0.4 | n |  | TRUE
25 | bus_LV_4320-5_0_2_node_17 | 0.4 | n |  | TRUE
26 | bus_LV_4320-5_0_2_node_20 | 0.4 | n |  | TRUE
27 | bus_LV_4320-5_0_2_node_57 | 0.4 | n |  | TRUE
28 | bus_LV_4320-5_0_2_node_21 | 0.4 | n |  | TRUE
29 | bus_LV_4320-5_0_2_node_22 | 0.4 | n |  | TRUE
30 | bus_LV_4320-5_0_2_node_36 | 0.4 | n |  | TRUE
31 | bus_LV_4320-5_0_2_node_35 | 0.4 | n |  | TRUE
32 | bus_LV_4320-5_0_2_node_37 | 0.4 | n |  | TRUE
33 | bus_LV_4320-5_0_2_node_26 | 0.4 | n |  | TRUE
34 | bus_LV_4320-5_0_2_node_23 | 0.4 | n |  | TRUE
35 | bus_LV_4320-5_0_2_node_24 | 0.4 | n |  | TRUE
36 | bus_LV_4320-5_0_2_node_25 | 0.4 | n |  | TRUE
37 | bus_LV_4320-5_0_2_node_27 | 0.4 | n |  | TRUE
38 | bus_LV_4320-5_0_2_node_32 | 0.4 | n |  | TRUE
39 | bus_LV_4320-5_0_2_node_28 | 0.4 | n |  | TRUE
40 | bus_LV_4320-5_0_2_node_34 | 0.4 | n |  | TRUE
41 | bus_LV_4320-5_0_2_node_30 | 0.4 | n |  | TRUE
42 | bus_LV_4320-5_0_2_node_93 | 0.4 | n |  | TRUE
43 | bus_LV_4320-5_0_2_node_29 | 0.4 | n |  | TRUE
44 | bus_LV_4320-5_0_2_node_31 | 0.4 | n |  | TRUE
45 | bus_LV_4320-5_0_2_node_33 | 0.4 | n |  | TRUE
46 | bus_LV_4320-5_0_2_node_53 | 0.4 | n |  | TRUE
47 | bus_LV_4320-5_0_2_node_54 | 0.4 | n |  | TRUE
48 | bus_LV_4320-5_0_2_node_52 | 0.4 | n |  | TRUE
49 | bus_LV_4320-5_0_2_node_85 | 0.4 | n |  | TRUE
50 | bus_LV_4320-5_0_2_node_88 | 0.4 | n |  | TRUE
51 | bus_LV_4320-5_0_2_node_38 | 0.4 | n |  | TRUE
52 | bus_LV_4320-5_0_2_node_89 | 0.4 | n |  | TRUE
53 | bus_LV_4320-5_0_2_node_39 | 0.4 | n |  | TRUE
54 | bus_LV_4320-5_0_2_node_41 | 0.4 | n |  | TRUE
55 | bus_LV_4320-5_0_2_node_43 | 0.4 | n |  | TRUE
56 | bus_LV_4320-5_0_2_node_44 | 0.4 | n |  | TRUE
57 | bus_LV_4320-5_0_2_node_45 | 0.4 | n |  | TRUE
58 | bus_LV_4320-5_0_2_node_46 | 0.4 | n |  | TRUE
59 | bus_LV_4320-5_0_2_node_47 | 0.4 | n |  | TRUE
60 | bus_LV_4320-5_0_2_node_48 | 0.4 | n |  | TRUE
61 | bus_LV_4320-5_0_2_node_49 | 0.4 | n |  | TRUE
62 | bus_LV_4320-5_0_2_node_50 | 0.4 | n |  | TRUE
63 | bus_LV_4320-5_0_2_node_83 | 0.4 | n |  | TRUE
64 | bus_LV_4320-5_0_2_node_51 | 0.4 | n |  | TRUE
65 | bus_LV_4320-5_0_2_node_82 | 0.4 | n |  | TRUE
66 | bus_LV_4320-5_0_2_node_90 | 0.4 | n |  | TRUE
67 | bus_LV_4320-5_0_2_node_86 | 0.4 | n |  | TRUE
68 | bus_LV_4320-5_0_2_node_58 | 0.4 | n |  | TRUE
69 | bus_LV_4320-5_0_2_node_59 | 0.4 | n |  | TRUE
70 | bus_LV_4320-5_0_2_node_60 | 0.4 | n |  | TRUE
71 | bus_LV_4320-5_0_2_node_61 | 0.4 | n |  | TRUE
72 | bus_LV_4320-5_0_2_node_62 | 0.4 | n |  | TRUE
73 | bus_LV_4320-5_0_2_node_63 | 0.4 | n |  | TRUE
74 | bus_LV_4320-5_0_2_node_64 | 0.4 | n |  | TRUE
75 | bus_LV_4320-5_0_2_node_76 | 0.4 | n |  | TRUE
76 | bus_LV_4320-5_0_2_node_66 | 0.4 | n |  | TRUE
77 | bus_LV_4320-5_0_2_node_77 | 0.4 | n |  | TRUE
78 | bus_LV_4320-5_0_2_node_68 | 0.4 | n |  | TRUE
79 | bus_LV_4320-5_0_2_node_69 | 0.4 | n |  | TRUE
80 | bus_LV_4320-5_0_2_node_72 | 0.4 | n |  | TRUE
81 | bus_LV_4320-5_0_2_node_74 | 0.4 | n |  | TRUE
82 | bus_LV_4320-5_0_2_node_75 | 0.4 | n |  | TRUE
83 | bus_LV_4320-5_0_2_node_94 | 0.4 | n |  | TRUE
84 | bus_LV_4320-5_0_2_node_78 | 0.4 | n |  | TRUE
85 | bus_LV_4320-5_0_2_node_79 | 0.4 | n |  | TRUE
86 | bus_LV_4320-5_0_2_node_80 | 0.4 | n |  | TRUE
87 | bus_LV_4320-5_0_2_node_81 | 0.4 | n |  | TRUE
88 | bus_LV_4320-5_0_2_node_87 | 0.4 | n |  | TRUE
89 | bus_LV_4320-5_0_2_node_92 | 0.4 | n |  | TRUE
90 | bus_MV_425_1_node_91 | 20 | n |  | TRUE

## load
| name | bus | p_mw | q_mvar | const_z_percent | const_i_percent | sn_mva | scaling | in_service | type
0 | LV_4320-5_0_2_load_0 | 0 | 0.0057797 | 0.0014485 | 0 | 0 |  | 1 | TRUE | wye
1 | LV_4320-5_0_2_load_5 | 4 | 0.00060094 | 0.00015061 | 0 | 0 |  | 1 | TRUE | wye
2 | LV_4320-5_0_2_load_67 | 5 | 0.001965 | 0.00049249 | 0 | 0 |  | 1 | TRUE | wye
3 | LV_4320-5_0_2_load_7 | 6 | 0.0017392 | 0.00043589 | 0 | 0 |  | 1 | TRUE | wye
4 | LV_4320-5_0_2_load_6 | 9 | 0.00089069 | 0.00022323 | 0 | 0 |  | 1 | TRUE | wye
5 | LV_4320-5_0_2_load_73 | 10 | 0.0017708 | 0.0004438 | 0 | 0 |  | 1 | TRUE | wye
6 | LV_4320-5_0_2_load_70 | 11 | 0.00076146 | 0.00019084 | 0 | 0 |  | 1 | TRUE | wye
7 | LV_4320-5_0_2_load_9 | 12 | 0.0015433 | 0.00038679 | 0 | 0 |  | 1 | TRUE | wye
8 | LV_4320-5_0_2_load_11 | 14 | 0.001837 | 0.0004604 | 0 | 0 |  | 1 | TRUE | wye
9 | LV_4320-5_0_2_load_12 | 15 | 0.0018379 | 0.00046061 | 0 | 0 |  | 1 | TRUE | wye
10 | LV_4320-5_0_2_load_55 | 16 | 0.0059949 | 0.0015025 | 0 | 0 |  | 1 | TRUE | wye
11 | LV_4320-5_0_2_load_56 | 17 | 0.011097 | 0.0027812 | 0 | 0 |  | 1 | TRUE | wye
12 | LV_4320-5_0_2_load_42 | 18 | 0.0027152 | 0.00068049 | 0 | 0 |  | 1 | TRUE | wye
13 | LV_4320-5_0_2_load_19 | 20 | 0.0018377 | 0.00046058 | 0 | 0 |  | 1 | TRUE | wye
14 | LV_4320-5_0_2_load_16 | 21 | 0.0018381 | 0.00046068 | 0 | 0 |  | 1 | TRUE | wye
15 | LV_4320-5_0_2_load_13 | 22 | 0.0012394 | 0.00031061 | 0 | 0 |  | 1 | TRUE | wye
16 | LV_4320-5_0_2_load_40 | 23 | 0.001942 | 0.00048672 | 0 | 0 |  | 1 | TRUE | wye
17 | LV_4320-5_0_2_load_17 | 25 | 0.0013376 | 0.00033523 | 0 | 0 |  | 1 | TRUE | wye
18 | LV_4320-5_0_2_load_57 | 27 | 0.0017688 | 0.0004433 | 0 | 0 |  | 1 | TRUE | wye
19 | LV_4320-5_0_2_load_21 | 28 | 0.0069927 | 0.0017525 | 0 | 0 |  | 1 | TRUE | wye
20 | LV_4320-5_0_2_load_36 | 30 | 0.0013719 | 0.00034383 | 0 | 0 |  | 1 | TRUE | wye
21 | LV_4320-5_0_2_load_35 | 31 | 0.0014754 | 0.00036978 | 0 | 0 |  | 1 | TRUE | wye
22 | LV_4320-5_0_2_load_37 | 32 | 0.0032056 | 0.0008034 | 0 | 0 |  | 1 | TRUE | wye
23 | LV_4320-5_0_2_load_23 | 34 | 0.0016711 | 0.00041882 | 0 | 0 |  | 1 | TRUE | wye
24 | LV_4320-5_0_2_load_25 | 36 | 0.0012281 | 0.00030778 | 0 | 0 |  | 1 | TRUE | wye
25 | LV_4320-5_0_2_load_34 | 40 | 0.0030584 | 0.0007665 | 0 | 0 |  | 1 | TRUE | wye
26 | LV_4320-5_0_2_load_30 | 41 | 0.0010392 | 0.00026044 | 0 | 0 |  | 1 | TRUE | wye
27 | LV_4320-5_0_2_load_93 | 42 | 0.0015076 | 0.00037784 | 0 | 0 |  | 1 | TRUE | wye
28 | LV_4320-5_0_2_load_29 | 43 | 0.0014079 | 0.00035286 | 0 | 0 |  | 1 | TRUE | wye
29 | LV_4320-5_0_2_load_31 | 44 | 0.00089707 | 0.00022483 | 0 | 0 |  | 1 | TRUE | wye
30 | LV_4320-5_0_2_load_33 | 45 | 0.00063353 | 0.00015878 | 0 | 0 |  | 1 | TRUE | wye
31 | LV_4320-5_0_2_load_53 | 46 | 0.0040848 | 0.0010238 | 0 | 0 |  | 1 | TRUE | wye
32 | LV_4320-5_0_2_load_52 | 48 | 0.0049651 | 0.0012444 | 0 | 0 |  | 1 | TRUE | wye
33 | LV_4320-5_0_2_load_88 | 50 | 0.001473 | 0.00036917 | 0 | 0 |  | 1 | TRUE | wye
34 | LV_4320-5_0_2_load_38 | 51 | 0.00087568 | 0.00021947 | 0 | 0 |  | 1 | TRUE | wye
35 | LV_4320-5_0_2_load_39 | 53 | 0.015952 | 0.0039981 | 0 | 0 |  | 1 | TRUE | wye
36 | LV_4320-5_0_2_load_41 | 54 | 0.0026741 | 0.00067018 | 0 | 0 |  | 1 | TRUE | wye
37 | LV_4320-5_0_2_load_43 | 55 | 0.0012917 | 0.00032372 | 0 | 0 |  | 1 | TRUE | wye
38 | LV_4320-5_0_2_load_44 | 56 | 0.0020819 | 0.00052178 | 0 | 0 |  | 1 | TRUE | wye
39 | LV_4320-5_0_2_load_45 | 57 | 0.0029334 | 0.00073517 | 0 | 0 |  | 1 | TRUE | wye
40 | LV_4320-5_0_2_load_46 | 58 | 0.0038319 | 0.00096036 | 0 | 0 |  | 1 | TRUE | wye
41 | LV_4320-5_0_2_load_48 | 60 | 0.0012019 | 0.00030123 | 0 | 0 |  | 1 | TRUE | wye
42 | LV_4320-5_0_2_load_49 | 61 | 0.0034447 | 0.00086333 | 0 | 0 |  | 1 | TRUE | wye
43 | LV_4320-5_0_2_load_50 | 62 | 0.00062568 | 0.00015681 | 0 | 0 |  | 1 | TRUE | wye
44 | LV_4320-5_0_2_load_83 | 63 | 0.00064611 | 0.00016193 | 0 | 0 |  | 1 | TRUE | wye
45 | LV_4320-5_0_2_load_51 | 64 | 0.0024585 | 0.00061615 | 0 | 0 |  | 1 | TRUE | wye
46 | LV_4320-5_0_2_load_82 | 65 | 0.00072314 | 0.00018124 | 0 | 0 |  | 1 | TRUE | wye
47 | LV_4320-5_0_2_load_90 | 66 | 0.0016583 | 0.00041561 | 0 | 0 |  | 1 | TRUE | wye
48 | LV_4320-5_0_2_load_86 | 67 | 0.0023667 | 0.00059316 | 0 | 0 |  | 1 | TRUE | wye
49 | LV_4320-5_0_2_load_58 | 68 | 0.0043011 | 0.001078 | 0 | 0 |  | 1 | TRUE | wye
50 | LV_4320-5_0_2_load_59 | 69 | 0.0019835 | 0.00049712 | 0 | 0 |  | 1 | TRUE | wye
51 | LV_4320-5_0_2_load_61 | 71 | 0.0011994 | 0.00030059 | 0 | 0 |  | 1 | TRUE | wye
52 | LV_4320-5_0_2_load_62 | 72 | 0.001556 | 0.00038998 | 0 | 0 |  | 1 | TRUE | wye
53 | LV_4320-5_0_2_load_63 | 73 | 0.0015088 | 0.00037813 | 0 | 0 |  | 1 | TRUE | wye
54 | LV_4320-5_0_2_load_76 | 75 | 0.004889 | 0.0012253 | 0 | 0 |  | 1 | TRUE | wye
55 | LV_4320-5_0_2_load_66 | 76 | 0.0013225 | 0.00033145 | 0 | 0 |  | 1 | TRUE | wye
56 | LV_4320-5_0_2_load_68 | 78 | 0.0008795 | 0.00022042 | 0 | 0 |  | 1 | TRUE | wye
57 | LV_4320-5_0_2_load_69 | 79 | 0.0014038 | 0.00035183 | 0 | 0 |  | 1 | TRUE | wye
58 | LV_4320-5_0_2_load_74 | 81 | 0.0049233 | 0.0012339 | 0 | 0 |  | 1 | TRUE | wye
59 | LV_4320-5_0_2_load_94 | 83 | 0.0049266 | 0.0012347 | 0 | 0 |  | 1 | TRUE | wye
60 | LV_4320-5_0_2_load_78 | 84 | 0.0024281 | 0.00060854 | 0 | 0 |  | 1 | TRUE | wye
61 | LV_4320-5_0_2_load_79 | 85 | 0.0014288 | 0.0003581 | 0 | 0 |  | 1 | TRUE | wye
62 | LV_4320-5_0_2_load_80 | 86 | 0.00041359 | 0.00010365 | 0 | 0 |  | 1 | TRUE | wye
63 | LV_4320-5_0_2_load_81 | 87 | 0.0048089 | 0.0012052 | 0 | 0 |  | 1 | TRUE | wye
64 | LV_4320-5_0_2_load_87 | 88 | 0.005819 | 0.0014584 | 0 | 0 |  | 1 | TRUE | wye
65 | LV_4320-5_0_2_load_92 | 89 | 0.00094675 | 0.00023728 | 0 | 0 |  | 1 | TRUE | wye

## ext_grid
| name | bus | vm_pu | va_degree | slack_weight | in_service
0 |  | 54 | 1 | 0 | 1 | TRUE

## line
| name | std_type | from_bus | to_bus | length_km | r_ohm_per_km | x_ohm_per_km | c_nf_per_km | g_us_per_km | max_i_ka | df | parallel | type | in_service
0 | LV_4320-5_0_2_line_0 | NAYY 4x150 SE | 0 | 1 | 0.026724 | 0.208 | 0.08 | 261 | 0 | 0.27 | 1 | 1 | cs | TRUE
1 | LV_4320-5_0_2_line_1 | NAYY 4x150 SE | 1 | 2 | 0.007182 | 0.208 | 0.08 | 261 | 0 | 0.27 | 1 | 1 | cs | TRUE
2 | LV_4320-5_0_2_line_2 | NAYY 4x150 SE | 1 | 3 | 0.017439 | 0.208 | 0.08 | 261 | 0 | 0.27 | 1 | 1 | cs | TRUE
3 | LV_4320-5_0_2_line_3 | NAYY 4x150 SE | 2 | 4 | 0.014058 | 0.208 | 0.08 | 261 | 0 | 0.27 | 1 | 1 | cs | TRUE
4 | LV_4320-5_0_2_line_4 | NAYY 4x150 SE | 2 | 5 | 0.019364 | 0.208 | 0.08 | 261 | 0 | 0.27 | 1 | 1 | cs | TRUE
5 | LV_4320-5_0_2_line_5 | NAYY 4x150 SE | 3 | 6 | 0.014487 | 0.208 | 0.08 | 261 | 0 | 0.27 | 1 | 1 | cs | TRUE
6 | LV_4320-5_0_2_line_6 | NAYY 4x150 SE | 3 | 7 | 0.038907 | 0.208 | 0.08 | 261 | 0 | 0.27 | 1 | 1 | cs | TRUE
7 | LV_4320-5_0_2_line_7 | NAYY 4x150 SE | 5 | 8 | 0.0080137 | 0.208 | 0.08 | 261 | 0 | 0.27 | 1 | 1 | cs | TRUE
8 | LV_4320-5_0_2_line_8 | NAYY 4x150 SE | 6 | 9 | 0.0059806 | 0.208 | 0.08 | 261 | 0 | 0.27 | 1 | 1 | cs | TRUE
9 | LV_4320-5_0_2_line_9 | NAYY 4x150 SE | 7 | 10 | 0.017917 | 0.208 | 0.08 | 261 | 0 | 0.27 | 1 | 1 | cs | TRUE
10 | LV_4320-5_0_2_line_10 | NAYY 4x150 SE | 7 | 11 | 0.013528 | 0.208 | 0.08 | 261 | 0 | 0.27 | 1 | 1 | cs | TRUE
11 | LV_4320-5_0_2_line_11 | NAYY 4x150 SE | 8 | 78 | 0.030341 | 0.208 | 0.08 | 261 | 0 | 0.27 | 1 | 1 | cs | TRUE
12 | LV_4320-5_0_2_line_12 | NAYY 4x150 SE | 8 | 74 | 0.00376 | 0.208 | 0.08 | 261 | 0 | 0.27 | 1 | 1 | cs | TRUE
13 | LV_4320-5_0_2_line_13 | NAYY 4x150 SE | 11 | 80 | 0.038912 | 0.208 | 0.08 | 261 | 0 | 0.27 | 1 | 1 | cs | TRUE
14 | LV_4320-5_0_2_line_14 | NAYY 4x150 SE | 12 | 13 | 0.02076 | 0.208 | 0.08 | 261 | 0 | 0.27 | 1 | 1 | cs | TRUE
15 | LV_4320-5_0_2_line_15 | NAYY 4x150 SE | 13 | 14 | 0.015959 | 0.208 | 0.08 | 261 | 0 | 0.27 | 1 | 1 | cs | TRUE
16 | LV_4320-5_0_2_line_16 | NAYY 4x150 SE | 13 | 15 | 0.012129 | 0.208 | 0.08 | 261 | 0 | 0.27 | 1 | 1 | cs | TRUE
17 | LV_4320-5_0_2_line_17 | NAYY 4x150 SE | 13 | 16 | 0.040577 | 0.208 | 0.08 | 261 | 0 | 0.27 | 1 | 1 | cs | TRUE
18 | LV_4320-5_0_2_line_18 | NAYY 4x150 SE | 14 | 19 | 0.013948 | 0.208 | 0.08 | 261 | 0 | 0.27 | 1 | 1 | cs | TRUE
19 | LV_4320-5_0_2_line_19 | NAYY 4x150 SE | 15 | 20 | 0.024483 | 0.208 | 0.08 | 261 | 0 | 0.27 | 1 | 1 | cs | TRUE
20 | LV_4320-5_0_2_line_20 | NAYY 4x150 SE | 16 | 17 | 0.03171 | 0.208 | 0.08 | 261 | 0 | 0.27 | 1 | 1 | cs | TRUE
21 | LV_4320-5_0_2_line_21 | NAYY 4x150 SE | 16 | 18 | 0.017785 | 0.208 | 0.08 | 261 | 0 | 0.27 | 1 | 1 | cs | TRUE
22 | LV_4320-5_0_2_line_22 | NAYY 4x150 SE | 17 | 27 | 0.013809 | 0.208 | 0.08 | 261 | 0 | 0.27 | 1 | 1 | cs | TRUE
23 | LV_4320-5_0_2_line_23 | NAYY 4x150 SE | 18 | 23 | 0.041901 | 0.208 | 0.08 | 261 | 0 | 0.27 | 1 | 1 | cs | TRUE
24 | LV_4320-5_0_2_line_24 | NAYY 4x150 SE | 19 | 21 | 0.037439 | 0.208 | 0.08 | 261 | 0 | 0.27 | 1 | 1 | cs | TRUE
25 | LV_4320-5_0_2_line_25 | NAYY 4x150 SE | 19 | 22 | 0.014796 | 0.208 | 0.08 | 261 | 0 | 0.27 | 1 | 1 | cs | TRUE
26 | LV_4320-5_0_2_line_26 | NAYY 4x150 SE | 21 | 26 | 0.012171 | 0.208 | 0.08 | 261 | 0 | 0.27 | 1 | 1 | cs | TRUE
27 | LV_4320-5_0_2_line_27 | NAYY 4x150 SE | 22 | 24 | 0.045646 | 0.208 | 0.08 | 261 | 0 | 0.27 | 1 | 1 | cs | TRUE
28 | LV_4320-5_0_2_line_28 | NAYY 4x150 SE | 23 | 51 | 0.01505 | 0.208 | 0.08 | 261 | 0 | 0.27 | 1 | 1 | cs | TRUE
29 | LV_4320-5_0_2_line_29 | NAYY 4x150 SE | 24 | 25 | 0.074483 | 0.208 | 0.08 | 261 | 0 | 0.27 | 1 | 1 | cs | TRUE
30 | LV_4320-5_0_2_line_30 | NAYY 4x150 SE | 26 | 28 | 0.026225 | 0.208 | 0.08 | 261 | 0 | 0.27 | 1 | 1 | cs | TRUE
31 | LV_4320-5_0_2_line_31 | NAYY 4x150 SE | 26 | 29 | 0.009709 | 0.208 | 0.08 | 261 | 0 | 0.27 | 1 | 1 | cs | TRUE
32 | LV_4320-5_0_2_line_32 | NAYY 4x150 SE | 29 | 30 | 0.017332 | 0.208 | 0.08 | 261 | 0 | 0.27 | 1 | 1 | cs | TRUE
33 | LV_4320-5_0_2_line_33 | NAYY 4x150 SE | 29 | 31 | 0.019607 | 0.208 | 0.08 | 261 | 0 | 0.27 | 1 | 1 | cs | TRUE
34 | LV_4320-5_0_2_line_34 | NAYY 4x150 SE | 30 | 32 | 0.0083415 | 0.208 | 0.08 | 261 | 0 | 0.27 | 1 | 1 | cs | TRUE
35 | LV_4320-5_0_2_line_35 | NAYY 4x150 SE | 31 | 33 | 0.01757 | 0.208 | 0.08 | 261 | 0 | 0.27 | 1 | 1 | cs | TRUE
36 | LV_4320-5_0_2_line_36 | NAYY 4x150 SE | 33 | 38 | 0.022376 | 0.208 | 0.08 | 261 | 0 | 0.27 | 1 | 1 | cs | TRUE
37 | LV_4320-5_0_2_line_37 | NAYY 4x150 SE | 33 | 35 | 0.028763 | 0.208 | 0.08 | 261 | 0 | 0.27 | 1 | 1 | cs | TRUE
38 | LV_4320-5_0_2_line_38 | NAYY 4x150 SE | 34 | 35 | 0.01943 | 0.208 | 0.08 | 261 | 0 | 0.27 | 1 | 1 | cs | TRUE
39 | LV_4320-5_0_2_line_39 | NAYY 4x150 SE | 35 | 36 | 0.02502 | 0.208 | 0.08 | 261 | 0 | 0.27 | 1 | 1 | cs | TRUE
40 | LV_4320-5_0_2_line_40 | NAYY 4x150 SE | 36 | 37 | 0.010114 | 0.208 | 0.08 | 261 | 0 | 0.27 | 1 | 1 | cs | TRUE
41 | LV_4320-5_0_2_line_41 | NAYY 4x150 SE | 37 | 39 | 0.062425 | 0.208 | 0.08 | 261 | 0 | 0.27 | 1 | 1 | cs | TRUE
42 | LV_4320-5_0_2_line_42 | NAYY 4x150 SE | 38 | 40 | 0.021647 | 0.208 | 0.08 | 261 | 0 | 0.27 | 1 | 1 | cs | TRUE
43 | LV_4320-5_0_2_line_43 | NAYY 4x150 SE | 38 | 41 | 0.028984 | 0.208 | 0.08 | 261 | 0 | 0.27 | 1 | 1 | cs | TRUE
44 | LV_4320-5_0_2_line_44 | NAYY 4x150 SE | 39 | 42 | 0.009597 | 0.208 | 0.08 | 261 | 0 | 0.27 | 1 | 1 | cs | TRUE
45 | LV_4320-5_0_2_line_45 | NAYY 4x150 SE | 40 | 50 | 0.009756 | 0.208 | 0.08 | 261 | 0 | 0.27 | 1 | 1 | cs | TRUE
46 | LV_4320-5_0_2_line_46 | NAYY 4x150 SE | 41 | 43 | 0.012226 | 0.208 | 0.08 | 261 | 0 | 0.27 | 1 | 1 | cs | TRUE
47 | LV_4320-5_0_2_line_47 | NAYY 4x150 SE | 43 | 44 | 0.011294 | 0.208 | 0.08 | 261 | 0 | 0.27 | 1 | 1 | cs | TRUE
48 | LV_4320-5_0_2_line_48 | NAYY 4x150 SE | 44 | 45 | 0.0028461 | 0.208 | 0.08 | 261 | 0 | 0.27 | 1 | 1 | cs | TRUE
49 | LV_4320-5_0_2_line_49 | NAYY 4x150 SE | 46 | 47 | 0.020172 | 0.208 | 0.08 | 261 | 0 | 0.27 | 1 | 1 | cs | TRUE
50 | LV_4320-5_0_2_line_50 | NAYY 4x150 SE | 46 | 48 | 0.020086 | 0.208 | 0.08 | 261 | 0 | 0.27 | 1 | 1 | cs | TRUE
51 | LV_4320-5_0_2_line_51 | NAYY 4x150 SE | 47 | 49 | 0.026556 | 0.208 | 0.08 | 261 | 0 | 0.27 | 1 | 1 | cs | TRUE
52 | LV_4320-5_0_2_line_52 | NAYY 4x150 SE | 48 | 64 | 9.5242e-05 | 0.208 | 0.08 | 261 | 0 | 0.27 | 1 | 1 | cs | TRUE
53 | LV_4320-5_0_2_line_53 | NAYY 4x150 SE | 49 | 67 | 0.018016 | 0.208 | 0.08 | 261 | 0 | 0.27 | 1 | 1 | cs | TRUE
54 | LV_4320-5_0_2_line_54 | NAYY 4x150 SE | 50 | 52 | 0.00033629 | 0.208 | 0.08 | 261 | 0 | 0.27 | 1 | 1 | cs | TRUE
55 | LV_4320-5_0_2_line_55 | NAYY 4x150 SE | 51 | 53 | 0.013244 | 0.208 | 0.08 | 261 | 0 | 0.27 | 1 | 1 | cs | TRUE
56 | LV_4320-5_0_2_line_56 | NAYY 4x150 SE | 52 | 66 | 0.028525 | 0.208 | 0.08 | 261 | 0 | 0.27 | 1 | 1 | cs | TRUE
57 | LV_4320-5_0_2_line_57 | NAYY 4x150 SE | 53 | 54 | 0.018745 | 0.208 | 0.08 | 261 | 0 | 0.27 | 1 | 1 | cs | TRUE
58 | LV_4320-5_0_2_line_58 | NAYY 4x150 SE | 54 | 55 | 0.028139 | 0.208 | 0.08 | 261 | 0 | 0.27 | 1 | 1 | cs | TRUE
59 | LV_4320-5_0_2_line_59 | NAYY 4x150 SE | 55 | 56 | 0.00053569 | 0.208 | 0.08 | 261 | 0 | 0.27 | 1 | 1 | cs | TRUE
60 | LV_4320-5_0_2_line_60 | NAYY 4x150 SE | 56 | 57 | 0.017871 | 0.208 | 0.08 | 261 | 0 | 0.27 | 1 | 1 | cs | TRUE
61 | LV_4320-5_0_2_line_61 | NAYY 4x150 SE | 57 | 58 | 0.0021339 | 0.208 | 0.08 | 261 | 0 | 0.27 | 1 | 1 | cs | TRUE
62 | LV_4320-5_0_2_line_62 | NAYY 4x150 SE | 58 | 59 | 0.014805 | 0.208 | 0.08 | 261 | 0 | 0.27 | 1 | 1 | cs | TRUE
63 | LV_4320-5_0_2_line_63 | NAYY 4x150 SE | 59 | 60 | 0.0099114 | 0.208 | 0.08 | 261 | 0 | 0.27 | 1 | 1 | cs | TRUE
64 | LV_4320-5_0_2_line_64 | NAYY 4x150 SE | 59 | 61 | 0.0018652 | 0.208 | 0.08 | 261 | 0 | 0.27 | 1 | 1 | cs | TRUE
65 | LV_4320-5_0_2_line_65 | NAYY 4x150 SE | 60 | 62 | 0.0017016 | 0.208 | 0.08 | 261 | 0 | 0.27 | 1 | 1 | cs | TRUE
66 | LV_4320-5_0_2_line_66 | NAYY 4x150 SE | 61 | 63 | 0.015609 | 0.208 | 0.08 | 261 | 0 | 0.27 | 1 | 1 | cs | TRUE
67 | LV_4320-5_0_2_line_67 | NAYY 4x150 SE | 62 | 64 | 0.024833 | 0.208 | 0.08 | 261 | 0 | 0.27 | 1 | 1 | cs | TRUE
68 | LV_4320-5_0_2_line_68 | NAYY 4x150 SE | 63 | 65 | 0.0018675 | 0.208 | 0.08 | 261 | 0 | 0.27 | 1 | 1 | cs | TRUE
69 | LV_4320-5_0_2_line_69 | NAYY 4x150 SE | 65 | 71 | 0.0096742 | 0.208 | 0.08 | 261 | 0 | 0.27 | 1 | 1 | cs | TRUE
70 | LV_4320-5_0_2_line_70 | NAYY 4x150 SE | 67 | 88 | 0.0025356 | 0.208 | 0.08 | 261 | 0 | 0.27 | 1 | 1 | cs | TRUE
71 | LV_4320-5_0_2_line_71 | NAYY 4x150 SE | 68 | 69 | 0.0017474 | 0.208 | 0.08 | 261 | 0 | 0.27 | 1 | 1 | cs | TRUE
72 | LV_4320-5_0_2_line_72 | NAYY 4x150 SE | 68 | 70 | 0.026838 | 0.208 | 0.08 | 261 | 0 | 0.27 | 1 | 1 | cs | TRUE
73 | LV_4320-5_0_2_line_73 | NAYY 4x150 SE | 69 | 71 | 0.0271 | 0.208 | 0.08 | 261 | 0 | 0.27 | 1 | 1 | cs | TRUE
74 | LV_4320-5_0_2_line_74 | NAYY 4x150 SE | 70 | 72 | 0.023418 | 0.208 | 0.08 | 261 | 0 | 0.27 | 1 | 1 | cs | TRUE
75 | LV_4320-5_0_2_line_75 | NAYY 4x150 SE | 70 | 73 | 0.025764 | 0.208 | 0.08 | 261 | 0 | 0.27 | 1 | 1 | cs | TRUE
76 | LV_4320-5_0_2_line_76 | NAYY 4x150 SE | 72 | 74 | 0.015477 | 0.208 | 0.08 | 261 | 0 | 0.27 | 1 | 1 | cs | TRUE
77 | LV_4320-5_0_2_line_77 | NAYY 4x150 SE | 73 | 75 | 0.0031589 | 0.208 | 0.08 | 261 | 0 | 0.27 | 1 | 1 | cs | TRUE
78 | LV_4320-5_0_2_line_78 | NAYY 4x150 SE | 74 | 76 | 0.026371 | 0.208 | 0.08 | 261 | 0 | 0.27 | 1 | 1 | cs | TRUE
79 | LV_4320-5_0_2_line_79 | NAYY 4x150 SE | 75 | 77 | 0.035516 | 0.208 | 0.08 | 261 | 0 | 0.27 | 1 | 1 | cs | TRUE
80 | LV_4320-5_0_2_line_80 | NAYY 4x150 SE | 77 | 84 | 0.01425 | 0.208 | 0.08 | 261 | 0 | 0.27 | 1 | 1 | cs | TRUE
81 | LV_4320-5_0_2_line_81 | NAYY 4x150 SE | 77 | 85 | 0.011116 | 0.208 | 0.08 | 261 | 0 | 0.27 | 1 | 1 | cs | TRUE
82 | LV_4320-5_0_2_line_82 | NAYY 4x150 SE | 78 | 79 | 0.0086775 | 0.208 | 0.08 | 261 | 0 | 0.27 | 1 | 1 | cs | TRUE
83 | LV_4320-5_0_2_line_83 | NAYY 4x150 SE | 80 | 81 | 0.022409 | 0.208 | 0.08 | 261 | 0 | 0.27 | 1 | 1 | cs | TRUE
84 | LV_4320-5_0_2_line_84 | NAYY 4x150 SE | 80 | 82 | 0.027872 | 0.208 | 0.08 | 261 | 0 | 0.27 | 1 | 1 | cs | TRUE
85 | LV_4320-5_0_2_line_85 | NAYY 4x150 SE | 82 | 83 | 0.028542 | 0.208 | 0.08 | 261 | 0 | 0.27 | 1 | 1 | cs | TRUE
86 | LV_4320-5_0_2_line_86 | NAYY 4x150 SE | 84 | 86 | 0.0097107 | 0.208 | 0.08 | 261 | 0 | 0.27 | 1 | 1 | cs | TRUE
87 | LV_4320-5_0_2_line_87 | NAYY 4x150 SE | 86 | 87 | 0.003099 | 0.208 | 0.08 | 261 | 0 | 0.27 | 1 | 1 | cs | TRUE
88 | LV_4320-5_0_2_line_88 | NAYY 4x150 SE | 88 | 89 | 0.070882 | 0.208 | 0.08 | 261 | 0 | 0.27 | 1 | 1 | cs | TRUE

## trafo
| name | std_type | hv_bus | lv_bus | sn_mva | vn_hv_kv | vn_lv_kv | vk_percent | vkr_percent | pfe_kw | i0_percent | shift_degree | tap_side | tap_neutral | tap_min | tap_max | tap_step_percent | tap_step_degree | tap_pos | tap_phase_shifter | parallel | df | in_service
0 | LV_4320-5_0_2_trafo_41 | 0.25 MVA 20/0.4 kV | 90 | 54 | 0.25 | 20 | 0.4 | 6 | 1.44 | 0.8 | 0.32 | 150 | hv | 0 | -2 | 2 | 2.5 | 0 | 0 | FALSE | 1 | 1 | TRUE

## line_geodata
| x0 | y0 | x1 | y1 | x2 | y2 | x3 | y3 | x4 | y4 | x5 | y5 | x6 | y6 | x7 | y7 | x8 | y8
0 | 2663773.7045 | 1268478.7097 | 2663798.7195 | 1268488.114
1 | 2663773.7045 | 1268478.7097 | 2663771.6489 | 1268471.8267
2 | 2663778.7021 | 1268495.4208 | 2663773.7045 | 1268478.7097
3 | 2663771.6489 | 1268471.8267 | 2663784.8274 | 1268466.9319
4 | 2663771.6489 | 1268471.8267 | 2663766.9054 | 1268455.9858 | 2663766.4408 | 1268453.1966
5 | 2663778.7021 | 1268495.4208 | 2663784.1989 | 1268508.824
6 | 2663778.7021 | 1268495.4208 | 2663773.8055 | 1268497.236 | 2663759.5145 | 1268500.6288 | 2663751.3541 | 1268499.4288 | 2663740.7999 | 1268496.8797
7 | 2663765.1242 | 1268445.2918 | 2663766.4408 | 1268453.1966
8 | 2663786.5369 | 1268514.3284 | 2663785.0965 | 1268511.0127 | 2663784.1989 | 1268508.824
9 | 2663740.7999 | 1268496.8797 | 2663735.605 | 1268514.0272
10 | 2663740.7999 | 1268496.8797 | 2663729.7354 | 1268489.0955
11 | 2663765.1242 | 1268445.2918 | 2663753.6725 | 1268452.6738 | 2663748.4811 | 1268468.5633
12 | 2663764.5095 | 1268441.5823 | 2663765.1242 | 1268445.2918
13 | 2663697.9103 | 1268466.7056 | 2663729.7354 | 1268489.0955
14 | 2663920.5099 | 1268404.9394 | 2663918.7065 | 1268405.3646 | 2663922.7326 | 1268423.8379
15 | 2663920.5099 | 1268404.9394 | 2663936.0436 | 1268401.2804
16 | 2663920.5099 | 1268404.9394 | 2663918.0178 | 1268393.0689
17 | 2663881.3952 | 1268415.7345 | 2663920.5099 | 1268404.9394
18 | 2663949.6204 | 1268398.0824 | 2663936.0436 | 1268401.2804
19 | 2663912.9876 | 1268369.1086 | 2663918.0178 | 1268393.0689
20 | 2663881.3952 | 1268415.7345 | 2663882.2286 | 1268418.4247 | 2663885.6307 | 1268447.1178
21 | 2663881.3952 | 1268415.7345 | 2663876.1323 | 1268398.7461
22 | 2663885.6307 | 1268447.1178 | 2663887.2567 | 1268460.8311
23 | 2663852.2178 | 1268380.4191 | 2663862.0133 | 1268375.9518 | 2663866.1086 | 1268374.4727 | 2663869.6474 | 1268377.8134 | 2663876.1323 | 1268398.7461
24 | 2663949.6204 | 1268398.0824 | 2663942.6291 | 1268361.3021
25 | 2663949.6204 | 1268398.0824 | 2663952.0739 | 1268412.6738
26 | 2663940.3563 | 1268349.3451 | 2663942.6291 | 1268361.3021
27 | 2663967.5884 | 1268455.4982 | 2663952.9508 | 1268417.889 | 2663952.0739 | 1268412.6738
28 | 2663838.5249 | 1268386.6638 | 2663852.2178 | 1268380.4191
29 | 2663967.5884 | 1268455.4982 | 2663977.0093 | 1268454.277 | 2663985.2519 | 1268451.364 | 2663991.772 | 1268446.9757 | 2663993.7569 | 1268440.9037 | 2663994.8799 | 1268429.6406 | 2663992.4678 | 1268416.7936 | 2663988.9116 | 1268408.1152 | 2663981.4804 | 1268411.8487
30 | 2663940.3563 | 1268349.3451 | 2663966.3855 | 1268345.5683
31 | 2663938.5403 | 1268339.8071 | 2663940.3563 | 1268349.3451
32 | 2663938.5403 | 1268339.8071 | 2663921.7617 | 1268344.1521
33 | 2663938.5403 | 1268339.8071 | 2663934.882 | 1268320.5447
34 | 2663913.6865 | 1268346.2432 | 2663921.7617 | 1268344.1521
35 | 2663933.3977 | 1268303.157 | 2663933.0362 | 1268310.8256 | 2663934.882 | 1268320.5447
36 | 2663933.3977 | 1268303.157 | 2663912.0525 | 1268296.2432
37 | 2663933.3977 | 1268303.157 | 2663960.9574 | 1268311.6616
38 | 2663960.9574 | 1268311.6616 | 2663963.9632 | 1268330.8574
39 | 2663960.9574 | 1268311.6616 | 2663984.8625 | 1268319.0473
40 | 2663994.5255 | 1268322.0328 | 2663984.8625 | 1268319.0473
41 | 2663994.5255 | 1268322.0328 | 2663993.8763 | 1268329.8539 | 2664010.9032 | 1268381.7221
42 | 2663912.0525 | 1268296.2432 | 2663890.9669 | 1268291.3434
43 | 2663912.0525 | 1268296.2432 | 2663924.5732 | 1268270.1032 | 2663924.5732 | 1268270.1032
44 | 2664001.6475 | 1268384.3572 | 2664010.9032 | 1268381.7221
45 | 2663881.4641 | 1268289.1352 | 2663890.9669 | 1268291.3434
46 | 2663935.8207 | 1268265.3113 | 2663924.5732 | 1268270.1032
47 | 2663935.8207 | 1268265.3113 | 2663946.2114 | 1268260.8844
48 | 2663948.8298 | 1268259.7688 | 2663946.2114 | 1268260.8844
49 | 2663797.0601 | 1268247.186 | 2663798.0461 | 1268256.2368 | 2663796.446 | 1268267.1881
50 | 2663792.1193 | 1268286.7811 | 2663795.6323 | 1268272.7567 | 2663796.446 | 1268267.1881
51 | 2663797.0601 | 1268247.186 | 2663790.3715 | 1268244.8676 | 2663783.9665 | 1268240.6842 | 2663775.0345 | 1268232.8486
52 | 2663792.1193 | 1268286.7811 | 2663792.0961 | 1268286.8735
53 | 2663775.0345 | 1268232.8486 | 2663761.571 | 1268244.8196
54 | 2663881.4641 | 1268289.1352 | 2663881.1366 | 1268289.0591
55 | 2663838.5249 | 1268386.6638 | 2663831.4793 | 1268389.877 | 2663826.3476 | 1268391.8564 | 2663826.3476 | 1268391.8564
56 | 2663881.1366 | 1268289.0591 | 2663880.2791 | 1268279.9652 | 2663863.281 | 1268270.541
57 | 2663815.5885 | 1268377.1945 | 2663821.028 | 1268388.2407 | 2663826.3476 | 1268391.8564
58 | 2663815.5885 | 1268377.1945 | 2663803.1574 | 1268351.9498
59 | 2663802.9207 | 1268351.4692 | 2663803.1574 | 1268351.9498
60 | 2663795.0256 | 1268335.4363 | 2663802.9207 | 1268351.4692
61 | 2663795.0256 | 1268335.4363 | 2663794.0829 | 1268333.5219
62 | 2663784.4753 | 1268322.5073 | 2663792.2761 | 1268329.8527 | 2663794.0829 | 1268333.5219
63 | 2663784.4753 | 1268322.5073 | 2663786.655 | 1268312.8385
64 | 2663784.4753 | 1268322.5073 | 2663783.7847 | 1268324.24
65 | 2663787.0292 | 1268311.1786 | 2663786.655 | 1268312.8385
66 | 2663783.7847 | 1268324.24 | 2663778.005 | 1268338.7399
67 | 2663787.0292 | 1268311.1786 | 2663788.6413 | 1268304.0272 | 2663791.385 | 1268289.7126 | 2663792.0961 | 1268286.8735
68 | 2663777.3135 | 1268340.4746 | 2663778.005 | 1268338.7399
69 | 2663773.7314 | 1268349.4612 | 2663777.3135 | 1268340.4746
70 | 2663759.6761 | 1268246.5044 | 2663761.571 | 1268244.8196
71 | 2663764.0566 | 1268376.6377 | 2663764.6419 | 1268374.9913
72 | 2663759.4165 | 1268403.0314 | 2663763.2054 | 1268379.0319 | 2663764.0566 | 1268376.6377
73 | 2663764.6419 | 1268374.9913 | 2663773.6142 | 1268349.7553 | 2663773.7314 | 1268349.4612
74 | 2663759.4165 | 1268403.0314 | 2663762.1554 | 1268426.2884
75 | 2663759.4165 | 1268403.0314 | 2663737.9708 | 1268394.9829 | 2663735.6161 | 1268393.3628
76 | 2663764.5095 | 1268441.5823 | 2663762.6223 | 1268430.2534 | 2663762.1554 | 1268426.2884
77 | 2663733.0137 | 1268391.5723 | 2663735.6161 | 1268393.3628
78 | 2663764.5095 | 1268441.5823 | 2663739.7339 | 1268450.6163
79 | 2663703.7545 | 1268371.4407 | 2663733.0137 | 1268391.5723
80 | 2663703.7545 | 1268371.4407 | 2663696.2556 | 1268383.558 | 2663696.2556 | 1268383.558
81 | 2663703.7545 | 1268371.4407 | 2663694.5976 | 1268365.1392
82 | 2663740.2313 | 1268465.8722 | 2663748.4811 | 1268468.5633
83 | 2663697.9103 | 1268466.7056 | 2663701.658 | 1268461.1528 | 2663696.8069 | 1268446.2003
84 | 2663697.9103 | 1268466.7056 | 2663674.2348 | 1268451.8837
85 | 2663674.2348 | 1268451.8837 | 2663677.7517 | 1268447.496 | 2663668.7096 | 1268433.8216 | 2663669.5097 | 1268429.4157 | 2663668.1873 | 1268427.8225
86 | 2663696.2556 | 1268383.558 | 2663701.7722 | 1268391.5495
87 | 2663703.5327 | 1268394.0999 | 2663701.7722 | 1268391.5495
88 | 2663759.6761 | 1268246.5044 | 2663695.939 | 1268277.5185

## bus_geodata
| x | y | coords
0 | 2663798.7195 | 1268488.114
1 | 2663773.7045 | 1268478.7097
2 | 2663771.6489 | 1268471.8267
3 | 2663778.7021 | 1268495.4208
4 | 2663784.8274 | 1268466.9319
5 | 2663766.4408 | 1268453.1966
6 | 2663784.1989 | 1268508.824
7 | 2663740.7999 | 1268496.8797
8 | 2663765.1242 | 1268445.2918
9 | 2663786.5369 | 1268514.3284
10 | 2663735.605 | 1268514.0272
11 | 2663729.7354 | 1268489.0955
12 | 2663922.7326 | 1268423.8379
13 | 2663920.5099 | 1268404.9394
14 | 2663936.0436 | 1268401.2804
15 | 2663918.0178 | 1268393.0689
16 | 2663881.3952 | 1268415.7345
17 | 2663885.6307 | 1268447.1178
18 | 2663876.1323 | 1268398.7461
19 | 2663949.6204 | 1268398.0824
20 | 2663912.9876 | 1268369.1086
21 | 2663942.6291 | 1268361.3021
22 | 2663952.0739 | 1268412.6738
23 | 2663852.2178 | 1268380.4191
24 | 2663967.5884 | 1268455.4982
25 | 2663981.4804 | 1268411.8487
26 | 2663940.3563 | 1268349.3451
27 | 2663887.2567 | 1268460.8311
28 | 2663966.3855 | 1268345.5683
29 | 2663938.5403 | 1268339.8071
30 | 2663921.7617 | 1268344.1521
31 | 2663934.882 | 1268320.5447
32 | 2663913.6865 | 1268346.2432
33 | 2663933.3977 | 1268303.157
34 | 2663963.9632 | 1268330.8574
35 | 2663960.9574 | 1268311.6616
36 | 2663984.8625 | 1268319.0473
37 | 2663994.5255 | 1268322.0328
38 | 2663912.0525 | 1268296.2432
39 | 2664010.9032 | 1268381.7221
40 | 2663890.9669 | 1268291.3434
41 | 2663924.5732 | 1268270.1032
42 | 2664001.6475 | 1268384.3572
43 | 2663935.8207 | 1268265.3113
44 | 2663946.2114 | 1268260.8844
45 | 2663948.8298 | 1268259.7688
46 | 2663796.446 | 1268267.1881
47 | 2663797.0601 | 1268247.186
48 | 2663792.1193 | 1268286.7812
49 | 2663775.0345 | 1268232.8486
50 | 2663881.4641 | 1268289.1352
51 | 2663838.5249 | 1268386.6638
52 | 2663881.1366 | 1268289.0591
53 | 2663826.3476 | 1268391.8564
54 | 2663815.5885 | 1268377.1945
55 | 2663803.1574 | 1268351.9498
56 | 2663802.9207 | 1268351.4692
57 | 2663795.0256 | 1268335.4363
58 | 2663794.0829 | 1268333.5219
59 | 2663784.4753 | 1268322.5073
60 | 2663786.655 | 1268312.8385
61 | 2663783.7847 | 1268324.24
62 | 2663787.0292 | 1268311.1786
63 | 2663778.005 | 1268338.7399
64 | 2663792.0961 | 1268286.8735
65 | 2663777.3135 | 1268340.4746
66 | 2663863.281 | 1268270.541
67 | 2663761.571 | 1268244.8196
68 | 2663764.0566 | 1268376.6377
69 | 2663764.6419 | 1268374.9913
70 | 2663759.4165 | 1268403.0314
71 | 2663773.7314 | 1268349.4612
72 | 2663762.1554 | 1268426.2884
73 | 2663735.6161 | 1268393.3628
74 | 2663764.5095 | 1268441.5823
75 | 2663733.0137 | 1268391.5723
76 | 2663739.7339 | 1268450.6163
77 | 2663703.7545 | 1268371.4407
78 | 2663748.4811 | 1268468.5633
79 | 2663740.2313 | 1268465.8722
80 | 2663697.9103 | 1268466.7056
81 | 2663696.8069 | 1268446.2003
82 | 2663674.2348 | 1268451.8837
83 | 2663668.1873 | 1268427.8225
84 | 2663696.2556 | 1268383.558
85 | 2663694.5976 | 1268365.1392
86 | 2663701.7722 | 1268391.5495
87 | 2663703.5327 | 1268394.0999
88 | 2663759.6761 | 1268246.5044
89 | 2663695.939 | 1268277.5185
90 | 2663784.4753 | 1268322.5073

## line_std_types
| c_nf_per_km | r_ohm_per_km | x_ohm_per_km | max_i_ka | type | q_mm2 | alpha | voltage_rating
NAYY 4x50 SE | 210 | 0.642 | 0.083 | 0.142 | cs | 50 | 0.00403 | LV
NAYY 4x120 SE | 264 | 0.225 | 0.08 | 0.242 | cs | 120 | 0.00403 | LV
NAYY 4x150 SE | 261 | 0.208 | 0.08 | 0.27 | cs | 150 | 0.00403 | LV
NA2XS2Y 1x95 RM/25 12/20 kV | 216 | 0.313 | 0.132 | 0.252 | cs | 95 | 0.00403 | MV
NA2XS2Y 1x185 RM/25 12/20 kV | 273 | 0.161 | 0.117 | 0.362 | cs | 185 | 0.00403 | MV
NA2XS2Y 1x240 RM/25 12/20 kV | 304 | 0.122 | 0.112 | 0.421 | cs | 240 | 0.00403 | MV
NA2XS2Y 1x95 RM/25 6/10 kV | 315 | 0.313 | 0.123 | 0.249 | cs | 95 | 0.00403 | MV
NA2XS2Y 1x185 RM/25 6/10 kV | 406 | 0.161 | 0.11 | 0.358 | cs | 185 | 0.00403 | MV
NA2XS2Y 1x240 RM/25 6/10 kV | 456 | 0.122 | 0.105 | 0.416 | cs | 240 | 0.00403 | MV
NA2XS2Y 1x150 RM/25 12/20 kV | 250 | 0.206 | 0.116 | 0.319 | cs | 150 | 0.00403 | MV
NA2XS2Y 1x120 RM/25 12/20 kV | 230 | 0.253 | 0.119 | 0.283 | cs | 120 | 0.00403 | MV
NA2XS2Y 1x70 RM/25 12/20 kV | 190 | 0.443 | 0.132 | 0.22 | cs | 70 | 0.00403 | MV
NA2XS2Y 1x150 RM/25 6/10 kV | 360 | 0.206 | 0.11 | 0.315 | cs | 150 | 0.00403 | MV
NA2XS2Y 1x120 RM/25 6/10 kV | 340 | 0.253 | 0.113 | 0.28 | cs | 120 | 0.00403 | MV
NA2XS2Y 1x70 RM/25 6/10 kV | 280 | 0.443 | 0.123 | 0.217 | cs | 70 | 0.00403 | MV
N2XS(FL)2Y 1x120 RM/35 64/110 kV | 112 | 0.153 | 0.166 | 0.366 | cs | 120 | 0.00393 | HV
N2XS(FL)2Y 1x185 RM/35 64/110 kV | 125 | 0.099 | 0.156 | 0.457 | cs | 185 | 0.00393 | HV
N2XS(FL)2Y 1x240 RM/35 64/110 kV | 135 | 0.075 | 0.149 | 0.526 | cs | 240 | 0.00393 | HV
N2XS(FL)2Y 1x300 RM/35 64/110 kV | 144 | 0.06 | 0.144 | 0.588 | cs | 300 | 0.00393 | HV
15-AL1/3-ST1A 0.4 | 11 | 1.8769 | 0.35 | 0.105 | ol | 16 | 0.00403 | LV
24-AL1/4-ST1A 0.4 | 11.25 | 1.2012 | 0.335 | 0.14 | ol | 24 | 0.00403 | LV
48-AL1/8-ST1A 0.4 | 12.2 | 0.5939 | 0.3 | 0.21 | ol | 48 | 0.00403 | LV
94-AL1/15-ST1A 0.4 | 13.2 | 0.306 | 0.29 | 0.35 | ol | 94 | 0.00403 | LV
34-AL1/6-ST1A 10.0 | 9.7 | 0.8342 | 0.36 | 0.17 | ol | 34 | 0.00403 | MV
48-AL1/8-ST1A 10.0 | 10.1 | 0.5939 | 0.35 | 0.21 | ol | 48 | 0.00403 | MV
70-AL1/11-ST1A 10.0 | 10.4 | 0.4132 | 0.339 | 0.29 | ol | 70 | 0.00403 | MV
94-AL1/15-ST1A 10.0 | 10.75 | 0.306 | 0.33 | 0.35 | ol | 94 | 0.00403 | MV
122-AL1/20-ST1A 10.0 | 11.1 | 0.2376 | 0.323 | 0.41 | ol | 122 | 0.00403 | MV
149-AL1/24-ST1A 10.0 | 11.25 | 0.194 | 0.315 | 0.47 | ol | 149 | 0.00403 | MV
34-AL1/6-ST1A 20.0 | 9.15 | 0.8342 | 0.382 | 0.17 | ol | 34 | 0.00403 | MV
48-AL1/8-ST1A 20.0 | 9.5 | 0.5939 | 0.372 | 0.21 | ol | 48 | 0.00403 | MV
70-AL1/11-ST1A 20.0 | 9.7 | 0.4132 | 0.36 | 0.29 | ol | 70 | 0.00403 | MV
94-AL1/15-ST1A 20.0 | 10 | 0.306 | 0.35 | 0.35 | ol | 94 | 0.00403 | MV
122-AL1/20-ST1A 20.0 | 10.3 | 0.2376 | 0.344 | 0.41 | ol | 122 | 0.00403 | MV
149-AL1/24-ST1A 20.0 | 10.5 | 0.194 | 0.337 | 0.47 | ol | 149 | 0.00403 | MV
184-AL1/30-ST1A 20.0 | 10.75 | 0.1571 | 0.33 | 0.535 | ol | 184 | 0.00403 | MV
243-AL1/39-ST1A 20.0 | 11 | 0.1188 | 0.32 | 0.645 | ol | 243 | 0.00403 | MV
48-AL1/8-ST1A 110.0 | 8 | 0.5939 | 0.46 | 0.21 | ol | 48 | 0.00403 | HV
70-AL1/11-ST1A 110.0 | 8.4 | 0.4132 | 0.45 | 0.29 | ol | 70 | 0.00403 | HV
94-AL1/15-ST1A 110.0 | 8.65 | 0.306 | 0.44 | 0.35 | ol | 94 | 0.00403 | HV
122-AL1/20-ST1A 110.0 | 8.5 | 0.2376 | 0.43 | 0.41 | ol | 122 | 0.00403 | HV
149-AL1/24-ST1A 110.0 | 8.75 | 0.194 | 0.41 | 0.47 | ol | 149 | 0.00403 | HV
184-AL1/30-ST1A 110.0 | 8.8 | 0.1571 | 0.4 | 0.535 | ol | 184 | 0.00403 | HV
243-AL1/39-ST1A 110.0 | 9 | 0.1188 | 0.39 | 0.645 | ol | 243 | 0.00403 | HV
305-AL1/39-ST1A 110.0 | 9.2 | 0.0949 | 0.38 | 0.74 | ol | 305 | 0.00403 | HV
490-AL1/64-ST1A 110.0 | 9.75 | 0.059 | 0.37 | 0.96 | ol | 490 | 0.00403 | HV
679-AL1/86-ST1A 110.0 | 9.95 | 0.042 | 0.36 | 1.15 | ol | 679 | 0.00403 | HV
490-AL1/64-ST1A 220.0 | 10 | 0.059 | 0.285 | 0.96 | ol | 490 | 0.00403 | HV
679-AL1/86-ST1A 220.0 | 11.7 | 0.042 | 0.275 | 1.15 | ol | 679 | 0.00403 | HV
490-AL1/64-ST1A 380.0 | 11 | 0.059 | 0.253 | 0.96 | ol | 490 | 0.00403 | HV
679-AL1/86-ST1A 380.0 | 14.6 | 0.042 | 0.25 | 1.15 | ol | 679 | 0.00403 | HV

## trafo_std_types
| i0_percent | pfe_kw | vkr_percent | sn_mva | vn_lv_kv | vn_hv_kv | vk_percent | shift_degree | vector_group | tap_side | tap_neutral | tap_min | tap_max | tap_step_degree | tap_step_percent | tap_phase_shifter
160 MVA 380/110 kV | 0.06 | 60 | 0.25 | 160 | 110 | 380 | 12.2 | 0 | Yy0 | hv | 0 | -9 | 9 | 0 | 1.5 | FALSE
100 MVA 220/110 kV | 0.06 | 55 | 0.26 | 100 | 110 | 220 | 12 | 0 | Yy0 | hv | 0 | -9 | 9 | 0 | 1.5 | FALSE
63 MVA 110/20 kV | 0.04 | 22 | 0.32 | 63 | 20 | 110 | 18 | 150 | YNd5 | hv | 0 | -9 | 9 | 0 | 1.5 | FALSE
40 MVA 110/20 kV | 0.05 | 18 | 0.34 | 40 | 20 | 110 | 16.2 | 150 | YNd5 | hv | 0 | -9 | 9 | 0 | 1.5 | FALSE
25 MVA 110/20 kV | 0.07 | 14 | 0.41 | 25 | 20 | 110 | 12 | 150 | YNd5 | hv | 0 | -9 | 9 | 0 | 1.5 | FALSE
63 MVA 110/10 kV | 0.04 | 22 | 0.32 | 63 | 10 | 110 | 18 | 150 | YNd5 | hv | 0 | -9 | 9 | 0 | 1.5 | FALSE
40 MVA 110/10 kV | 0.05 | 18 | 0.34 | 40 | 10 | 110 | 16.2 | 150 | YNd5 | hv | 0 | -9 | 9 | 0 | 1.5 | FALSE
25 MVA 110/10 kV | 0.07 | 14 | 0.41 | 25 | 10 | 110 | 12 | 150 | YNd5 | hv | 0 | -9 | 9 | 0 | 1.5 | FALSE
0.25 MVA 20/0.4 kV | 0.32 | 0.8 | 1.44 | 0.25 | 0.4 | 20 | 6 | 150 | Yzn5 | hv | 0 | -2 | 2 | 0 | 2.5 | FALSE
0.4 MVA 20/0.4 kV | 0.3375 | 1.35 | 1.425 | 0.4 | 0.4 | 20 | 6 | 150 | Dyn5 | hv | 0 | -2 | 2 | 0 | 2.5 | FALSE
0.63 MVA 20/0.4 kV | 0.2619 | 1.65 | 1.206 | 0.63 | 0.4 | 20 | 6 | 150 | Dyn5 | hv | 0 | -2 | 2 | 0 | 2.5 | FALSE
0.25 MVA 10/0.4 kV | 0.24 | 0.6 | 1.2 | 0.25 | 0.4 | 10 | 4 | 150 | Dyn5 | hv | 0 | -2 | 2 | 0 | 2.5 | FALSE
0.4 MVA 10/0.4 kV | 0.2375 | 0.95 | 1.325 | 0.4 | 0.4 | 10 | 4 | 150 | Dyn5 | hv | 0 | -2 | 2 | 0 | 2.5 | FALSE
0.63 MVA 10/0.4 kV | 0.1873 | 1.18 | 1.0794 | 0.63 | 0.4 | 10 | 4 | 150 | Dyn5 | hv | 0 | -2 | 2 | 0 | 2.5 | FALSE

## trafo3w_std_types
| sn_hv_mva | sn_mv_mva | sn_lv_mva | vn_hv_kv | vn_mv_kv | vn_lv_kv | vk_hv_percent | vk_mv_percent | vk_lv_percent | vkr_hv_percent | vkr_mv_percent | vkr_lv_percent | pfe_kw | i0_percent | shift_mv_degree | shift_lv_degree | vector_group | tap_side | tap_neutral | tap_min | tap_max | tap_step_percent
63/25/38 MVA 110/20/10 kV | 63 | 25 | 38 | 110 | 20 | 10 | 10.4 | 10.4 | 10.4 | 0.28 | 0.32 | 0.35 | 35 | 0.89 | 0 | 0 | YN0yn0yn0 | hv | 0 | -10 | 10 | 1.2
63/25/38 MVA 110/10/10 kV | 63 | 25 | 38 | 110 | 10 | 10 | 10.4 | 10.4 | 10.4 | 0.28 | 0.32 | 0.35 | 35 | 0.89 | 0 | 0 | YN0yn0yn0 | hv | 0 | -10 | 10 | 1.2

## fuse_std_types
| fuse_type | i_rated_a | t_avg | t_min | t_total | x_avg | x_min | x_total
HV 100A | HV 100A | 100 | 0 | [10.0, 3.64, 0.854, 0.281, 0.1, 0.0531, 0.022, 0.01] | [10.0, 4.267, 1.21, 0.403, 0.1, 0.058, 0.022, 0.01] | 0 | [300.0, 350.0, 450.0, 550.0, 700.0, 850.0, 1200.0, 1752.0] | [600.0, 700.0, 900.0, 1150.0, 1665.0, 2000.0, 3000.0, 4313.0]
HV 10A | HV 10A | 10 | 0 | [10.0, 1675.0, 0.344, 0.156, 0.1, 0.0417, 0.0171, 0.01] | [10.0, 1.3, 0.3, 0.155, 0.1, 0.0555, 0.023, 0.01] | 0 | [30.0, 32.0, 35.0, 37.0, 39.0, 50.0, 70.0, 88.0] | [60.0, 70.0, 80.0, 87.0, 94.0, 110.0, 150.0, 216.0]
HV 125A | HV 125A | 125 | 0 | [10.0, 1.82, 0.344, 0.1, 0.0467, 0.0269, 0.01] | [10.0, 2.478, 0.426, 0.1, 0.0427, 0.0211, 0.01] | 0 | [375.0, 500.0, 700.0, 925.0, 1200.0, 1500.0, 2341.0] | [750.0, 1000.0, 1500.0, 2200.0, 3000.0, 4000.0, 5765.0]
HV 160A | HV 160A | 160 | 0 | [10.0, 4.15, 1.03, 0.198, 0.1, 0.051, 0.0172, 0.01] | [10.0, 2.3, 0.734, 0.274, 0.1, 0.046, 0.0177, 0.01] | 0 | [480.0, 550.0, 700.0, 1000.0, 1260.0, 1600.0, 2500.0, 3227.0] | [960.0, 1300.0, 1700.0, 2200.0, 2996.0, 4000.0, 6000.0, 7946.0]
HV 16A | HV 16A | 16 | 0 | [10.0, 0.352, 0.164, 0.1, 0.0649, 0.0342, 0.01] | [10.0, 2.34, 0.722, 0.181, 0.1, 0.055, 0.0296, 0.01] | 0 | [48.0, 60.0, 65.0, 71.0, 80.0, 100.0, 162.0] | [96.0, 110.0, 125.0, 150.0, 168.0, 200.0, 250.0, 398.0]
HV 200A | HV 200A | 200 | 0 | [10.0, 4.267, 1.21, 0.403, 0.1, 0.058, 0.022, 0.01] | [10.0, 3.73, 1.654, 0.328, 0.1, 0.0531, 0.019, 0.01] | 0 | [600.0, 700.0, 900.0, 1150.0, 1665.0, 2000.0, 3000.0, 4313.0] | [1200.0, 1500.0, 1800.0, 2700.0, 3960.0, 5000.0, 7500.0, 10620.0]
HV 20A | HV 20A | 20 | 0 | [10.0, 1.3, 0.3, 0.155, 0.1, 0.0555, 0.023, 0.01] | [10.0, 1.3, 0.161, 0.1, 0.0611, 0.0399, 0.0141, 0.01] | 0 | [60.0, 70.0, 80.0, 87.0, 94.0, 110.0, 150.0, 216.0] | [120.0, 150.0, 200.0, 223.0, 260.0, 300.0, 450.0, 532.0]
HV 25A | HV 25A | 25 | 0 | [10.0, 2.512, 0.833, 0.299, 0.1, 0.0372, 0.0223, 0.01] | [10.0, 3.125, 0.597, 0.198, 0.1, 0.0378, 0.022, 0.01] | 0 | [75.0, 82.0, 90.0, 100.0, 124.0, 170.0, 200.0, 289.0] | [150.0, 170.0, 210.0, 250.0, 294.0, 400.0, 500.0, 711.0]
HV 31.5A | HV 31.5A | 31.5 | 0 | [10.0, 2.34, 0.722, 0.181, 0.1, 0.055, 0.0296, 0.01] | [10.0, 2.84, 0.368, 0.164, 0.1, 0.0621, 0.0378, 0.0195, 0.01] | 0 | [95.0, 110.0, 125.0, 150.0, 165.0, 200.0, 250.0, 390.0] | [189.0, 220.0, 300.0, 350.0, 393.0, 450.0, 530.0, 700.0, 960.0]
HV 40A | HV 40A | 40 | 0 | [10.0, 1.3, 0.161, 0.1, 0.0611, 0.0399, 0.0141, 0.01] | [10.0, 2.05, 0.369, 0.198, 0.1, 0.051, 0.0298, 0.01] | 0 | [120.0, 150.0, 200.0, 223.0, 260.0, 300.0, 450.0, 532.0] | [240.0, 300.0, 400.0, 450.0, 530.0, 650.0, 800.0, 1311.0]
HV 50A | HV 50A | 50 | 0 | [10.0, 3.215, 0.597, 0.198, 0.1, 0.0378, 0.022, 0.01] | [10.0, 3.64, 0.854, 0.281, 0.1, 0.0531, 0.022, 0.01] | 0 | [150.0, 170.0, 210.0, 250.0, 294.0, 400.0, 500.0, 711.0] | [300.0, 350.0, 450.0, 550.0, 700.0, 850.0, 1200.0, 1752.0]
HV 6.3A | HV 6.3A | 6.3 | 0 | [10.0, 1.39, 0.344, 0.168, 0.1, 0.056, 0.0263, 0.01] | [10.0, 1.711, 0.516, 0.198, 0.1, 0.0634, 0.0303, 0.01] | 0 | [19.0, 19.5, 20.4, 20.8, 22.0, 25.0, 32.0, 48.0] | [38.0, 40.0, 43.0, 48.0, 53.0, 60.0, 75.0, 118.0]
HV 63A | HV 63A | 63 | 0 | [10.0, 2.84, 0.368, 0.164, 0.1, 0.0621, 0.0378, 0.0195, 0.01] | [10.0, 1.82, 0.344, 0.1, 0.0467, 0.0269, 0.01] | 0 | [189.0, 220.0, 300.0, 350.0, 393.0, 450.0, 530.0, 700.0, 961.0] | [378.0, 500.0, 700.0, 934.0, 1200.0, 1500.0, 2366.0]
HV 80A | HV 80A | 80 | 0 | [10.0, 2.05, 0.369, 0.198, 0.1, 0.051, 0.0298, 0.01] | [10.0, 4.15, 1.03, 0.198, 0.1, 0.051, 0.0172, 0.01] | 0 | [240.0, 300.0, 400.0, 450.0, 530.0, 650.0, 800.0, 1311.0] | [480.0, 550.0, 700.0, 1000.0, 1260.0, 1600.0, 2500.0, 3227.0]
Siemens NH-1-100 | Siemens NH-1-100 | 100 | [5400.0, 2000.0, 400.0, 20.0, 1.0, 0.2, 0.012, 0.004] | 0 | 0 | [150.0, 190.0, 250.0, 430.0, 900.0, 1250.0, 2700.0, 3600.0] | 0 | 0
Siemens NH-1-125 | Siemens NH-1-125 | 125 | [4800.0, 120.0, 7.0, 0.1, 0.004] | 0 | 0 | [180.0, 400.0, 740.0, 2000.0, 4250.0] | 0 | 0
Siemens NH-1-16 | Siemens NH-1-16 | 16 | [4000.0, 400.0, 2.0, 0.1, 0.04, 0.01] | 0 | 0 | [26.0, 35.0, 75.0, 150.0, 200.0, 300.0] | 0 | 0
Siemens NH-1-160 | Siemens NH-1-160 | 160 | [4800.0, 120.0, 7.0, 0.1, 0.004] | 0 | 0 | [210.0, 500.0, 900.0, 2300.0, 5000.0] | 0 | 0
Siemens NH-1-25 | Siemens NH-1-25 | 25 | [4000.0, 1000.0, 10.0, 0.2, 0.02, 0.01] | 0 | 0 | [40.0, 50.0, 100.0, 210.0, 400.0, 500.0] | 0 | 0
Siemens NH-1-50 | Siemens NH-1-50 | 50 | [4000.0, 40.0, 4.0, 1.0, 0.02, 0.01] | 0 | 0 | [86.0, 200.0, 300.0, 400.0, 1000.0, 1280.0] | 0 | 0
Siemens NH-1-63 | Siemens NH-1-63 | 63 | [4000.0, 100.0, 10.0, 2.0, 0.04, 0.01] | 0 | 0 | [100.0, 200.0, 300.0, 400.0, 1000.0, 1500.0] | 0 | 0
Siemens NH-1-80 | Siemens NH-1-80 | 80 | [4800.0, 120.0, 7.0, 0.1, 0.01] | 0 | 0 | [150.58, 250.0, 450.0, 1150.0, 2470.0] | 0 | 0
Siemens NH-2-1000 | Siemens NH-2-1000 | 1000 | [4800.0, 120.0, 7.0, 0.1, 0.004] | 0 | 0 | [1900.0, 3500.0, 8400.0, 24000.0, 52000.0] | 0 | 0
Siemens NH-2-200 | Siemens NH-2-200 | 200 | [4800.0, 120.0, 7.0, 0.1, 0.004] | 0 | 0 | [280.0, 650.0, 1200.0, 3000.0, 7000.0] | 0 | 0
Siemens NH-2-224 | Siemens NH-2-224 | 224 | [4800.0, 120.0, 7.0, 0.2, 0.04, 0.004] | 0 | 0 | [400.0, 750.0, 1453.0, 3025.0, 4315.0, 7600.0] | 0 | 0
Siemens NH-2-250 | Siemens NH-2-250 | 250 | [4800.0, 120.0, 7.0, 0.1, 0.004] | 0 | 0 | [450.0, 800.0, 1650.0, 4000.0, 8500.0] | 0 | 0
Siemens NH-2-315 | Siemens NH-2-315 | 315 | [4800.0, 120.0, 7.0, 0.1, 0.004] | 0 | 0 | [550.0, 920.0, 1900.0, 5000.0, 11000.0] | 0 | 0
Siemens NH-2-355 | Siemens NH-2-355 | 355 | [4800.0, 120.0, 6.0, 0.1, 0.004] | 0 | 0 | [650.0, 1116.27, 2350.0, 5840.0, 12790.0] | 0 | 0
Siemens NH-2-400 | Siemens NH-2-400 | 400 | [4800.0, 120.0, 7.0, 0.1, 0.004] | 0 | 0 | [720.0, 1350.0, 2800.0, 6500.0, 15000.0] | 0 | 0
Siemens NH-2-425 | Siemens NH-2-425 | 425 | [4800.0, 120.0, 7.0, 0.1, 0.004] | 0 | 0 | [850.0, 1500.0, 3050.0, 7500.0, 16500.0] | 0 | 0
Siemens NH-2-630 | Siemens NH-2-630 | 630 | [4800.0, 120.0, 7.0, 0.1, 0.004] | 0 | 0 | [1200.0, 2000.0, 4800.0, 12000.0, 26000.0] | 0 | 0

## dtypes
| element | column | dtype
0 | bus | name | object
1 | bus | vn_kv | float64
2 | bus | type | object
3 | bus | zone | object
4 | bus | in_service | bool
5 | load | name | object
6 | load | bus | uint32
7 | load | p_mw | float64
8 | load | q_mvar | float64
9 | load | const_z_percent | float64
10 | load | const_i_percent | float64
11 | load | sn_mva | float64
12 | load | scaling | float64
13 | load | in_service | bool
14 | load | type | object
15 | ext_grid | name | object
16 | ext_grid | bus | uint32
17 | ext_grid | vm_pu | float64
18 | ext_grid | va_degree | float64
19 | ext_grid | slack_weight | float64
20 | ext_grid | in_service | bool
21 | line | name | object
22 | line | std_type | object
23 | line | from_bus | uint32
24 | line | to_bus | uint32
25 | line | length_km | float64
26 | line | r_ohm_per_km | float64
27 | line | x_ohm_per_km | float64
28 | line | c_nf_per_km | float64
29 | line | g_us_per_km | float64
30 | line | max_i_ka | float64
31 | line | df | float64
32 | line | parallel | uint32
33 | line | type | object
34 | line | in_service | bool
35 | trafo | name | object
36 | trafo | std_type | object
37 | trafo | hv_bus | uint32
38 | trafo | lv_bus | uint32
39 | trafo | sn_mva | float64
40 | trafo | vn_hv_kv | float64
41 | trafo | vn_lv_kv | float64
42 | trafo | vk_percent | float64
43 | trafo | vkr_percent | float64
44 | trafo | pfe_kw | float64
45 | trafo | i0_percent | float64
46 | trafo | shift_degree | float64
47 | trafo | tap_side | object
48 | trafo | tap_neutral | int32
49 | trafo | tap_min | int32
50 | trafo | tap_max | int32
51 | trafo | tap_step_percent | float64
52 | trafo | tap_step_degree | float64
53 | trafo | tap_pos | int32
54 | trafo | tap_phase_shifter | bool
55 | trafo | parallel | uint32
56 | trafo | df | float64
57 | trafo | in_service | bool
58 | line_geodata | coords | object
59 | bus_geodata | x | float64
60 | bus_geodata | y | float64
61 | bus_geodata | coords | object

## parameters
| version | format_version | converged | OPF_converged | name | f_hz | sn_mva
0 | 2.14.6 | 2.14.0 | FALSE | FALSE |  | 50 | 1