## bus
| name | vn_kv | type | zone | in_service
0 | bus_LV_4324-15_0_3_node_0 | 0.4 | n |  | TRUE
1 | bus_LV_4324-15_0_3_node_2 | 0.4 | n |  | TRUE
2 | bus_LV_4324-15_0_3_node_4 | 0.4 | n |  | TRUE
3 | bus_LV_4324-15_0_3_node_3 | 0.4 | n |  | TRUE
4 | bus_LV_4324-15_0_3_node_8 | 0.4 | n |  | TRUE
5 | bus_LV_4324-15_0_3_node_9 | 0.4 | n |  | TRUE
6 | bus_LV_4324-15_0_3_node_10 | 0.4 | n |  | TRUE
7 | bus_LV_4324-15_0_3_node_7 | 0.4 | n |  | TRUE
8 | bus_LV_4324-15_0_3_node_66 | 0.4 | n |  | TRUE
9 | bus_LV_4324-15_0_3_node_73 | 0.4 | n |  | TRUE
10 | bus_LV_4324-15_0_3_node_63 | 0.4 | n |  | TRUE
11 | bus_LV_4324-15_0_3_node_105 | 0.4 | n |  | TRUE
12 | bus_LV_4324-15_0_3_node_6 | 0.4 | n |  | TRUE
13 | bus_LV_4324-15_0_3_node_82 | 0.4 | n |  | TRUE
14 | bus_LV_4324-15_0_3_node_79 | 0.4 | n |  | TRUE
15 | bus_LV_4324-15_0_3_node_111 | 0.4 | n |  | TRUE
16 | bus_LV_4324-15_0_3_node_77 | 0.4 | n |  | TRUE
17 | bus_LV_4324-15_0_3_node_67 | 0.4 | n |  | TRUE
18 | bus_LV_4324-15_0_3_node_65 | 0.4 | n |  | TRUE
19 | bus_LV_4324-15_0_3_node_168 | 0.4 | n |  | TRUE
20 | bus_LV_4324-15_0_3_node_62 | 0.4 | n |  | TRUE
21 | bus_LV_4324-15_0_3_node_187 | 0.4 | n |  | TRUE
22 | bus_LV_4324-15_0_3_node_104 | 0.4 | n |  | TRUE
23 | bus_LV_4324-15_0_3_node_11 | 0.4 | n |  | TRUE
24 | bus_LV_4324-15_0_3_node_12 | 0.4 | n |  | TRUE
25 | bus_LV_4324-15_0_3_node_13 | 0.4 | n |  | TRUE
26 | bus_LV_4324-15_0_3_node_14 | 0.4 | n |  | TRUE
27 | bus_LV_4324-15_0_3_node_15 | 0.4 | n |  | TRUE
28 | bus_LV_4324-15_0_3_node_16 | 0.4 | n |  | TRUE
29 | bus_LV_4324-15_0_3_node_18 | 0.4 | n |  | TRUE
30 | bus_LV_4324-15_0_3_node_17 | 0.4 | n |  | TRUE
31 | bus_LV_4324-15_0_3_node_53 | 0.4 | n |  | TRUE
32 | bus_LV_4324-15_0_3_node_29 | 0.4 | n |  | TRUE
33 | bus_LV_4324-15_0_3_node_27 | 0.4 | n |  | TRUE
34 | bus_LV_4324-15_0_3_node_64 | 0.4 | n |  | TRUE
35 | bus_LV_4324-15_0_3_node_42 | 0.4 | n |  | TRUE
36 | bus_LV_4324-15_0_3_node_50 | 0.4 | n |  | TRUE
37 | bus_LV_4324-15_0_3_node_32 | 0.4 | n |  | TRUE
38 | bus_LV_4324-15_0_3_node_33 | 0.4 | n |  | TRUE
39 | bus_LV_4324-15_0_3_node_28 | 0.4 | n |  | TRUE
40 | bus_LV_4324-15_0_3_node_59 | 0.4 | n |  | TRUE
41 | bus_LV_4324-15_0_3_node_19 | 0.4 | n |  | TRUE
42 | bus_LV_4324-15_0_3_node_20 | 0.4 | n |  | TRUE
43 | bus_LV_4324-15_0_3_node_21 | 0.4 | n |  | TRUE
44 | bus_LV_4324-15_0_3_node_22 | 0.4 | n |  | TRUE
45 | bus_LV_4324-15_0_3_node_23 | 0.4 | n |  | TRUE
46 | bus_LV_4324-15_0_3_node_24 | 0.4 | n |  | TRUE
47 | bus_LV_4324-15_0_3_node_25 | 0.4 | n |  | TRUE
48 | bus_LV_4324-15_0_3_node_26 | 0.4 | n |  | TRUE
49 | bus_LV_4324-15_0_3_node_83 | 0.4 | n |  | TRUE
50 | bus_LV_4324-15_0_3_node_89 | 0.4 | n |  | TRUE
51 | bus_LV_4324-15_0_3_node_90 | 0.4 | n |  | TRUE
52 | bus_LV_4324-15_0_3_node_91 | 0.4 | n |  | TRUE
53 | bus_LV_4324-15_0_3_node_31 | 0.4 | n |  | TRUE
54 | bus_LV_4324-15_0_3_node_30 | 0.4 | n |  | TRUE
55 | bus_LV_4324-15_0_3_node_34 | 0.4 | n |  | TRUE
56 | bus_LV_4324-15_0_3_node_57 | 0.4 | n |  | TRUE
57 | bus_LV_4324-15_0_3_node_58 | 0.4 | n |  | TRUE
58 | bus_LV_4324-15_0_3_node_60 | 0.4 | n |  | TRUE
59 | bus_LV_4324-15_0_3_node_61 | 0.4 | n |  | TRUE
60 | bus_LV_4324-15_0_3_node_35 | 0.4 | n |  | TRUE
61 | bus_LV_4324-15_0_3_node_36 | 0.4 | n |  | TRUE
62 | bus_LV_4324-15_0_3_node_37 | 0.4 | n |  | TRUE
63 | bus_LV_4324-15_0_3_node_38 | 0.4 | n |  | TRUE
64 | bus_LV_4324-15_0_3_node_39 | 0.4 | n |  | TRUE
65 | bus_LV_4324-15_0_3_node_40 | 0.4 | n |  | TRUE
66 | bus_LV_4324-15_0_3_node_41 | 0.4 | n |  | TRUE
67 | bus_LV_4324-15_0_3_node_43 | 0.4 | n |  | TRUE
68 | bus_LV_4324-15_0_3_node_45 | 0.4 | n |  | TRUE
69 | bus_LV_4324-15_0_3_node_46 | 0.4 | n |  | TRUE
70 | bus_LV_4324-15_0_3_node_125 | 0.4 | n |  | TRUE
71 | bus_LV_4324-15_0_3_node_124 | 0.4 | n |  | TRUE
72 | bus_LV_4324-15_0_3_node_182 | 0.4 | n |  | TRUE
73 | bus_LV_4324-15_0_3_node_144 | 0.4 | n |  | TRUE
74 | bus_LV_4324-15_0_3_node_122 | 0.4 | n |  | TRUE
75 | bus_LV_4324-15_0_3_node_123 | 0.4 | n |  | TRUE
76 | bus_LV_4324-15_0_3_node_156 | 0.4 | n |  | TRUE
77 | bus_LV_4324-15_0_3_node_47 | 0.4 | n |  | TRUE
78 | bus_LV_4324-15_0_3_node_48 | 0.4 | n |  | TRUE
79 | bus_LV_4324-15_0_3_node_49 | 0.4 | n |  | TRUE
80 | bus_LV_4324-15_0_3_node_51 | 0.4 | n |  | TRUE
81 | bus_LV_4324-15_0_3_node_52 | 0.4 | n |  | TRUE
82 | bus_LV_4324-15_0_3_node_54 | 0.4 | n |  | TRUE
83 | bus_LV_4324-15_0_3_node_55 | 0.4 | n |  | TRUE
84 | bus_LV_4324-15_0_3_node_74 | 0.4 | n |  | TRUE
85 | bus_LV_4324-15_0_3_node_56 | 0.4 | n |  | TRUE
86 | bus_LV_4324-15_0_3_node_95 | 0.4 | n |  | TRUE
87 | bus_LV_4324-15_0_3_node_99 | 0.4 | n |  | TRUE
88 | bus_LV_4324-15_0_3_node_75 | 0.4 | n |  | TRUE
89 | bus_LV_4324-15_0_3_node_93 | 0.4 | n |  | TRUE
90 | bus_LV_4324-15_0_3_node_97 | 0.4 | n |  | TRUE
91 | bus_LV_4324-15_0_3_node_68 | 0.4 | n |  | TRUE
92 | bus_LV_4324-15_0_3_node_69 | 0.4 | n |  | TRUE
93 | bus_LV_4324-15_0_3_node_87 | 0.4 | n |  | TRUE
94 | bus_LV_4324-15_0_3_node_88 | 0.4 | n |  | TRUE
95 | bus_LV_4324-15_0_3_node_81 | 0.4 | n |  | TRUE
96 | bus_LV_4324-15_0_3_node_189 | 0.4 | n |  | TRUE
97 | bus_LV_4324-15_0_3_node_172 | 0.4 | n |  | TRUE
98 | bus_LV_4324-15_0_3_node_80 | 0.4 | n |  | TRUE
99 | bus_LV_4324-15_0_3_node_70 | 0.4 | n |  | TRUE
100 | bus_LV_4324-15_0_3_node_71 | 0.4 | n |  | TRUE
101 | bus_LV_4324-15_0_3_node_72 | 0.4 | n |  | TRUE
102 | bus_LV_4324-15_0_3_node_143 | 0.4 | n |  | TRUE
103 | bus_LV_4324-15_0_3_node_142 | 0.4 | n |  | TRUE
104 | bus_LV_4324-15_0_3_node_160 | 0.4 | n |  | TRUE
105 | bus_LV_4324-15_0_3_node_86 | 0.4 | n |  | TRUE
106 | bus_LV_4324-15_0_3_node_141 | 0.4 | n |  | TRUE
107 | bus_LV_4324-15_0_3_node_158 | 0.4 | n |  | TRUE
108 | bus_LV_4324-15_0_3_node_159 | 0.4 | n |  | TRUE
109 | bus_LV_4324-15_0_3_node_161 | 0.4 | n |  | TRUE
110 | bus_LV_4324-15_0_3_node_162 | 0.4 | n |  | TRUE
111 | bus_LV_4324-15_0_3_node_169 | 0.4 | n |  | TRUE
112 | bus_LV_4324-15_0_3_node_170 | 0.4 | n |  | TRUE
113 | bus_LV_4324-15_0_3_node_76 | 0.4 | n |  | TRUE
114 | bus_LV_4324-15_0_3_node_96 | 0.4 | n |  | TRUE
115 | bus_LV_4324-15_0_3_node_101 | 0.4 | n |  | TRUE
116 | bus_LV_4324-15_0_3_node_94 | 0.4 | n |  | TRUE
117 | bus_LV_4324-15_0_3_node_102 | 0.4 | n |  | TRUE
118 | bus_LV_4324-15_0_3_node_78 | 0.4 | n |  | TRUE
119 | bus_LV_4324-15_0_3_node_114 | 0.4 | n |  | TRUE
120 | bus_LV_4324-15_0_3_node_108 | 0.4 | n |  | TRUE
121 | bus_LV_4324-15_0_3_node_84 | 0.4 | n |  | TRUE
122 | bus_LV_4324-15_0_3_node_85 | 0.4 | n |  | TRUE
123 | bus_LV_4324-15_0_3_node_180 | 0.4 | n |  | TRUE
124 | bus_LV_4324-15_0_3_node_92 | 0.4 | n |  | TRUE
125 | bus_LV_4324-15_0_3_node_98 | 0.4 | n |  | TRUE
126 | bus_LV_4324-15_0_3_node_100 | 0.4 | n |  | TRUE
127 | bus_LV_4324-15_0_3_node_103 | 0.4 | n |  | TRUE
128 | bus_LV_4324-15_0_3_node_188 | 0.4 | n |  | TRUE
129 | bus_LV_4324-15_0_3_node_106 | 0.4 | n |  | TRUE
130 | bus_LV_4324-15_0_3_node_107 | 0.4 | n |  | TRUE
131 | bus_LV_4324-15_0_3_node_109 | 0.4 | n |  | TRUE
132 | bus_LV_4324-15_0_3_node_121 | 0.4 | n |  | TRUE
133 | bus_LV_4324-15_0_3_node_110 | 0.4 | n |  | TRUE
134 | bus_LV_4324-15_0_3_node_112 | 0.4 | n |  | TRUE
135 | bus_LV_4324-15_0_3_node_113 | 0.4 | n |  | TRUE
136 | bus_LV_4324-15_0_3_node_115 | 0.4 | n |  | TRUE
137 | bus_LV_4324-15_0_3_node_118 | 0.4 | n |  | TRUE
138 | bus_LV_4324-15_0_3_node_120 | 0.4 | n |  | TRUE
139 | bus_LV_4324-15_0_3_node_116 | 0.4 | n |  | TRUE
140 | bus_LV_4324-15_0_3_node_117 | 0.4 | n |  | TRUE
141 | bus_LV_4324-15_0_3_node_119 | 0.4 | n |  | TRUE
142 | bus_LV_4324-15_0_3_node_167 | 0.4 | n |  | TRUE
143 | bus_LV_4324-15_0_3_node_163 | 0.4 | n |  | TRUE
144 | bus_LV_4324-15_0_3_node_164 | 0.4 | n |  | TRUE
145 | bus_LV_4324-15_0_3_node_166 | 0.4 | n |  | TRUE
146 | bus_LV_4324-15_0_3_node_126 | 0.4 | n |  | TRUE
147 | bus_LV_4324-15_0_3_node_127 | 0.4 | n |  | TRUE
148 | bus_LV_4324-15_0_3_node_128 | 0.4 | n |  | TRUE
149 | bus_LV_4324-15_0_3_node_129 | 0.4 | n |  | TRUE
150 | bus_LV_4324-15_0_3_node_130 | 0.4 | n |  | TRUE
151 | bus_LV_4324-15_0_3_node_131 | 0.4 | n |  | TRUE
152 | bus_LV_4324-15_0_3_node_132 | 0.4 | n |  | TRUE
153 | bus_LV_4324-15_0_3_node_133 | 0.4 | n |  | TRUE
154 | bus_LV_4324-15_0_3_node_135 | 0.4 | n |  | TRUE
155 | bus_LV_4324-15_0_3_node_137 | 0.4 | n |  | TRUE
156 | bus_LV_4324-15_0_3_node_140 | 0.4 | n |  | TRUE
157 | bus_LV_4324-15_0_3_node_134 | 0.4 | n |  | TRUE
158 | bus_LV_4324-15_0_3_node_136 | 0.4 | n |  | TRUE
159 | bus_LV_4324-15_0_3_node_138 | 0.4 | n |  | TRUE
160 | bus_LV_4324-15_0_3_node_139 | 0.4 | n |  | TRUE
161 | bus_LV_4324-15_0_3_node_146 | 0.4 | n |  | TRUE
162 | bus_LV_4324-15_0_3_node_147 | 0.4 | n |  | TRUE
163 | bus_LV_4324-15_0_3_node_183 | 0.4 | n |  | TRUE
164 | bus_LV_4324-15_0_3_node_149 | 0.4 | n |  | TRUE
165 | bus_LV_4324-15_0_3_node_155 | 0.4 | n |  | TRUE
166 | bus_LV_4324-15_0_3_node_151 | 0.4 | n |  | TRUE
167 | bus_LV_4324-15_0_3_node_150 | 0.4 | n |  | TRUE
168 | bus_LV_4324-15_0_3_node_152 | 0.4 | n |  | TRUE
169 | bus_LV_4324-15_0_3_node_153 | 0.4 | n |  | TRUE
170 | bus_LV_4324-15_0_3_node_157 | 0.4 | n |  | TRUE
171 | bus_LV_4324-15_0_3_node_171 | 0.4 | n |  | TRUE
172 | bus_LV_4324-15_0_3_node_178 | 0.4 | n |  | TRUE
173 | bus_LV_4324-15_0_3_node_177 | 0.4 | n |  | TRUE
174 | bus_LV_4324-15_0_3_node_181 | 0.4 | n |  | TRUE
175 | bus_LV_4324-15_0_3_node_173 | 0.4 | n |  | TRUE
176 | bus_LV_4324-15_0_3_node_174 | 0.4 | n |  | TRUE
177 | bus_LV_4324-15_0_3_node_175 | 0.4 | n |  | TRUE
178 | bus_LV_4324-15_0_3_node_176 | 0.4 | n |  | TRUE
179 | bus_LV_4324-15_0_3_node_179 | 0.4 | n |  | TRUE
180 | bus_LV_4324-15_0_3_node_185 | 0.4 | n |  | TRUE
181 | bus_LV_4324-15_0_3_node_186 | 0.4 | n |  | TRUE
182 | bus_MV_425_1_node_112 | 20 | n |  | TRUE

## load
| name | bus | p_mw | q_mvar | const_z_percent | const_i_percent | sn_mva | scaling | in_service | type
0 | LV_4324-15_0_3_load_0 | 0 | 0.0019968 | 0.00050044 | 0 | 0 |  | 1 | TRUE | wye
1 | LV_4324-15_0_3_load_4 | 2 | 0.0026441 | 0.00066268 | 0 | 0 |  | 1 | TRUE | wye
2 | LV_4324-15_0_3_load_9 | 5 | 0.0026732 | 0.00066997 | 0 | 0 |  | 1 | TRUE | wye
3 | LV_4324-15_0_3_load_7 | 7 | 0.00036704 | 9.1989e-05 | 0 | 0 |  | 1 | TRUE | wye
4 | LV_4324-15_0_3_load_73 | 9 | 0.0063816 | 0.0015994 | 0 | 0 |  | 1 | TRUE | wye
5 | LV_4324-15_0_3_load_63 | 10 | 0.0052782 | 0.0013228 | 0 | 0 |  | 1 | TRUE | wye
6 | LV_4324-15_0_3_load_82 | 13 | 0.00028088 | 7.0395e-05 | 0 | 0 |  | 1 | TRUE | wye
7 | LV_4324-15_0_3_load_77 | 16 | 0.00049765 | 0.00012472 | 0 | 0 |  | 1 | TRUE | wye
8 | LV_4324-15_0_3_load_65 | 18 | 0.00076671 | 0.00019216 | 0 | 0 |  | 1 | TRUE | wye
9 | LV_4324-15_0_3_load_62 | 20 | 0.0019712 | 0.00049404 | 0 | 0 |  | 1 | TRUE | wye
10 | LV_4324-15_0_3_load_187 | 21 | 0.00072674 | 0.00018214 | 0 | 0 |  | 1 | TRUE | wye
11 | LV_4324-15_0_3_load_11 | 23 | 0.0040336 | 0.0010109 | 0 | 0 |  | 1 | TRUE | wye
12 | LV_4324-15_0_3_load_12 | 24 | 0.0038504 | 0.00096501 | 0 | 0 |  | 1 | TRUE | wye
13 | LV_4324-15_0_3_load_16 | 28 | 0.0023214 | 0.00058179 | 0 | 0 |  | 1 | TRUE | wye
14 | LV_4324-15_0_3_load_18 | 29 | 0.0041952 | 0.0010514 | 0 | 0 |  | 1 | TRUE | wye
15 | LV_4324-15_0_3_load_27 | 33 | 0.0083605 | 0.0020953 | 0 | 0 |  | 1 | TRUE | wye
16 | LV_4324-15_0_3_load_64 | 34 | 0.004344 | 0.0010887 | 0 | 0 |  | 1 | TRUE | wye
17 | LV_4324-15_0_3_load_42 | 35 | 0.0016992 | 0.00042586 | 0 | 0 |  | 1 | TRUE | wye
18 | LV_4324-15_0_3_load_50 | 36 | 0.0024739 | 0.00062002 | 0 | 0 |  | 1 | TRUE | wye
19 | LV_4324-15_0_3_load_32 | 37 | 0.0026855 | 0.00067306 | 0 | 0 |  | 1 | TRUE | wye
20 | LV_4324-15_0_3_load_33 | 38 | 0.002427 | 0.00060826 | 0 | 0 |  | 1 | TRUE | wye
21 | LV_4324-15_0_3_load_59 | 40 | 0.0070416 | 0.0017648 | 0 | 0 |  | 1 | TRUE | wye
22 | LV_4324-15_0_3_load_19 | 41 | 0.0015672 | 0.00039278 | 0 | 0 |  | 1 | TRUE | wye
23 | LV_4324-15_0_3_load_20 | 42 | 0.0023155 | 0.00058032 | 0 | 0 |  | 1 | TRUE | wye
24 | LV_4324-15_0_3_load_22 | 44 | 0.0016274 | 0.00040786 | 0 | 0 |  | 1 | TRUE | wye
25 | LV_4324-15_0_3_load_23 | 45 | 0.0018609 | 0.00046637 | 0 | 0 |  | 1 | TRUE | wye
26 | LV_4324-15_0_3_load_24 | 46 | 0.0033549 | 0.00084082 | 0 | 0 |  | 1 | TRUE | wye
27 | LV_4324-15_0_3_load_25 | 47 | 0.0043714 | 0.0010956 | 0 | 0 |  | 1 | TRUE | wye
28 | LV_4324-15_0_3_load_83 | 49 | 0.0008117 | 0.00020343 | 0 | 0 |  | 1 | TRUE | wye
29 | LV_4324-15_0_3_load_89 | 50 | 0.0044361 | 0.0011118 | 0 | 0 |  | 1 | TRUE | wye
30 | LV_4324-15_0_3_load_90 | 51 | 0.00044165 | 0.00011069 | 0 | 0 |  | 1 | TRUE | wye
31 | LV_4324-15_0_3_load_91 | 52 | 0.00054097 | 0.00013558 | 0 | 0 |  | 1 | TRUE | wye
32 | LV_4324-15_0_3_load_31 | 53 | 0.0034757 | 0.00087109 | 0 | 0 |  | 1 | TRUE | wye
33 | LV_4324-15_0_3_load_30 | 54 | 0.004789 | 0.0012002 | 0 | 0 |  | 1 | TRUE | wye
34 | LV_4324-15_0_3_load_58 | 57 | 0.0022541 | 0.00056494 | 0 | 0 |  | 1 | TRUE | wye
35 | LV_4324-15_0_3_load_60 | 58 | 0.0012997 | 0.00032574 | 0 | 0 |  | 1 | TRUE | wye
36 | LV_4324-15_0_3_load_61 | 59 | 0.003262 | 0.00081754 | 0 | 0 |  | 1 | TRUE | wye
37 | LV_4324-15_0_3_load_35 | 60 | 0.0020675 | 0.00051816 | 0 | 0 |  | 1 | TRUE | wye
38 | LV_4324-15_0_3_load_38 | 63 | 0.00062076 | 0.00015558 | 0 | 0 |  | 1 | TRUE | wye
39 | LV_4324-15_0_3_load_40 | 65 | 0.00035596 | 8.9212e-05 | 0 | 0 |  | 1 | TRUE | wye
40 | LV_4324-15_0_3_load_41 | 66 | 0.0019211 | 0.00048147 | 0 | 0 |  | 1 | TRUE | wye
41 | LV_4324-15_0_3_load_45 | 68 | 0.00033163 | 8.3113e-05 | 0 | 0 |  | 1 | TRUE | wye
42 | LV_4324-15_0_3_load_46 | 69 | 0.002436 | 0.00061052 | 0 | 0 |  | 1 | TRUE | wye
43 | LV_4324-15_0_3_load_125 | 70 | 0.0013006 | 0.00032597 | 0 | 0 |  | 1 | TRUE | wye
44 | LV_4324-15_0_3_load_124 | 71 | 0.0081211 | 0.0020353 | 0 | 0 |  | 1 | TRUE | wye
45 | LV_4324-15_0_3_load_144 | 73 | 0.00078197 | 0.00019598 | 0 | 0 |  | 1 | TRUE | wye
46 | LV_4324-15_0_3_load_122 | 74 | 0.0019571 | 0.00049048 | 0 | 0 |  | 1 | TRUE | wye
47 | LV_4324-15_0_3_load_123 | 75 | 0.0031464 | 0.00078856 | 0 | 0 |  | 1 | TRUE | wye
48 | LV_4324-15_0_3_load_47 | 77 | 0.0017765 | 0.00044523 | 0 | 0 |  | 1 | TRUE | wye
49 | LV_4324-15_0_3_load_48 | 78 | 0.00095524 | 0.00023941 | 0 | 0 |  | 1 | TRUE | wye
50 | LV_4324-15_0_3_load_52 | 81 | 0.0022341 | 0.00055993 | 0 | 0 |  | 1 | TRUE | wye
51 | LV_4324-15_0_3_load_54 | 82 | 0.0020123 | 0.00050433 | 0 | 0 |  | 1 | TRUE | wye
52 | LV_4324-15_0_3_load_55 | 83 | 0.0023583 | 0.00059104 | 0 | 0 |  | 1 | TRUE | wye
53 | LV_4324-15_0_3_load_74 | 84 | 0.0006374 | 0.00015975 | 0 | 0 |  | 1 | TRUE | wye
54 | LV_4324-15_0_3_load_95 | 86 | 0.00091627 | 0.00022964 | 0 | 0 |  | 1 | TRUE | wye
55 | LV_4324-15_0_3_load_99 | 87 | 0.0012395 | 0.00031066 | 0 | 0 |  | 1 | TRUE | wye
56 | LV_4324-15_0_3_load_75 | 88 | 0.0013443 | 0.0003369 | 0 | 0 |  | 1 | TRUE | wye
57 | LV_4324-15_0_3_load_93 | 89 | 0.00059196 | 0.00014836 | 0 | 0 |  | 1 | TRUE | wye
58 | LV_4324-15_0_3_load_97 | 90 | 0.0021739 | 0.00054483 | 0 | 0 |  | 1 | TRUE | wye
59 | LV_4324-15_0_3_load_69 | 92 | 0.00039586 | 9.9212e-05 | 0 | 0 |  | 1 | TRUE | wye
60 | LV_4324-15_0_3_load_87 | 93 | 0.00015665 | 3.926e-05 | 0 | 0 |  | 1 | TRUE | wye
61 | LV_4324-15_0_3_load_88 | 94 | 0.0001263 | 3.1654e-05 | 0 | 0 |  | 1 | TRUE | wye
62 | LV_4324-15_0_3_load_81 | 95 | 0.00020693 | 5.1861e-05 | 0 | 0 |  | 1 | TRUE | wye
63 | LV_4324-15_0_3_load_189 | 96 | 0.00013802 | 3.4592e-05 | 0 | 0 |  | 1 | TRUE | wye
64 | LV_4324-15_0_3_load_80 | 98 | 0.00026747 | 6.7034e-05 | 0 | 0 |  | 1 | TRUE | wye
65 | LV_4324-15_0_3_load_143 | 102 | 0.000738 | 0.00018496 | 0 | 0 |  | 1 | TRUE | wye
66 | LV_4324-15_0_3_load_142 | 103 | 0.0026211 | 0.0006569 | 0 | 0 |  | 1 | TRUE | wye
67 | LV_4324-15_0_3_load_86 | 105 | 0.0012175 | 0.00030514 | 0 | 0 |  | 1 | TRUE | wye
68 | LV_4324-15_0_3_load_141 | 106 | 0.00083708 | 0.00020979 | 0 | 0 |  | 1 | TRUE | wye
69 | LV_4324-15_0_3_load_158 | 107 | 0.0020244 | 0.00050735 | 0 | 0 |  | 1 | TRUE | wye
70 | LV_4324-15_0_3_load_162 | 110 | 0.0010719 | 0.00026865 | 0 | 0 |  | 1 | TRUE | wye
71 | LV_4324-15_0_3_load_169 | 111 | 0.00018534 | 4.6451e-05 | 0 | 0 |  | 1 | TRUE | wye
72 | LV_4324-15_0_3_load_170 | 112 | 0.00026365 | 6.6078e-05 | 0 | 0 |  | 1 | TRUE | wye
73 | LV_4324-15_0_3_load_96 | 114 | 0.0043359 | 0.0010867 | 0 | 0 |  | 1 | TRUE | wye
74 | LV_4324-15_0_3_load_101 | 115 | 0.0035543 | 0.00089079 | 0 | 0 |  | 1 | TRUE | wye
75 | LV_4324-15_0_3_load_78 | 118 | 0.00031976 | 8.014e-05 | 0 | 0 |  | 1 | TRUE | wye
76 | LV_4324-15_0_3_load_85 | 122 | 0.00061539 | 0.00015423 | 0 | 0 |  | 1 | TRUE | wye
77 | LV_4324-15_0_3_load_180 | 123 | 0.00016742 | 4.1959e-05 | 0 | 0 |  | 1 | TRUE | wye
78 | LV_4324-15_0_3_load_92 | 124 | 0.0029548 | 0.00074054 | 0 | 0 |  | 1 | TRUE | wye
79 | LV_4324-15_0_3_load_98 | 125 | 0.00051183 | 0.00012828 | 0 | 0 |  | 1 | TRUE | wye
80 | LV_4324-15_0_3_load_100 | 126 | 0.0026257 | 0.00065805 | 0 | 0 |  | 1 | TRUE | wye
81 | LV_4324-15_0_3_load_103 | 127 | 0.0015233 | 0.00038177 | 0 | 0 |  | 1 | TRUE | wye
82 | LV_4324-15_0_3_load_188 | 128 | 0.0013163 | 0.00032989 | 0 | 0 |  | 1 | TRUE | wye
83 | LV_4324-15_0_3_load_106 | 129 | 0.0005593 | 0.00014017 | 0 | 0 |  | 1 | TRUE | wye
84 | LV_4324-15_0_3_load_107 | 130 | 0.00043326 | 0.00010859 | 0 | 0 |  | 1 | TRUE | wye
85 | LV_4324-15_0_3_load_109 | 131 | 0.0014432 | 0.0003617 | 0 | 0 |  | 1 | TRUE | wye
86 | LV_4324-15_0_3_load_121 | 132 | 0.00058833 | 0.00014745 | 0 | 0 |  | 1 | TRUE | wye
87 | LV_4324-15_0_3_load_113 | 135 | 0.00015707 | 3.9366e-05 | 0 | 0 |  | 1 | TRUE | wye
88 | LV_4324-15_0_3_load_118 | 137 | 0.00034178 | 8.5657e-05 | 0 | 0 |  | 1 | TRUE | wye
89 | LV_4324-15_0_3_load_120 | 138 | 0.00030099 | 7.5436e-05 | 0 | 0 |  | 1 | TRUE | wye
90 | LV_4324-15_0_3_load_116 | 139 | 0.0027667 | 0.00069341 | 0 | 0 |  | 1 | TRUE | wye
91 | LV_4324-15_0_3_load_117 | 140 | 0.00058676 | 0.00014705 | 0 | 0 |  | 1 | TRUE | wye
92 | LV_4324-15_0_3_load_119 | 141 | 0.0030698 | 0.00076936 | 0 | 0 |  | 1 | TRUE | wye
93 | LV_4324-15_0_3_load_163 | 143 | 0.0013101 | 0.00032833 | 0 | 0 |  | 1 | TRUE | wye
94 | LV_4324-15_0_3_load_164 | 144 | 0.0004025 | 0.00010088 | 0 | 0 |  | 1 | TRUE | wye
95 | LV_4324-15_0_3_load_166 | 145 | 0.0011674 | 0.00029258 | 0 | 0 |  | 1 | TRUE | wye
96 | LV_4324-15_0_3_load_126 | 146 | 0.00097357 | 0.000244 | 0 | 0 |  | 1 | TRUE | wye
97 | LV_4324-15_0_3_load_127 | 147 | 0.0014823 | 0.00037149 | 0 | 0 |  | 1 | TRUE | wye
98 | LV_4324-15_0_3_load_129 | 149 | 0.00054141 | 0.00013569 | 0 | 0 |  | 1 | TRUE | wye
99 | LV_4324-15_0_3_load_131 | 151 | 0.00053074 | 0.00013301 | 0 | 0 |  | 1 | TRUE | wye
100 | LV_4324-15_0_3_load_133 | 153 | 0.003328 | 0.00083408 | 0 | 0 |  | 1 | TRUE | wye
101 | LV_4324-15_0_3_load_135 | 154 | 0.00097165 | 0.00024352 | 0 | 0 |  | 1 | TRUE | wye
102 | LV_4324-15_0_3_load_140 | 156 | 0.0019811 | 0.00049651 | 0 | 0 |  | 1 | TRUE | wye
103 | LV_4324-15_0_3_load_134 | 157 | 0.0036591 | 0.00091705 | 0 | 0 |  | 1 | TRUE | wye
104 | LV_4324-15_0_3_load_136 | 158 | 0.0045723 | 0.0011459 | 0 | 0 |  | 1 | TRUE | wye
105 | LV_4324-15_0_3_load_138 | 159 | 0.002645 | 0.00066289 | 0 | 0 |  | 1 | TRUE | wye
106 | LV_4324-15_0_3_load_139 | 160 | 0.0019361 | 0.00048523 | 0 | 0 |  | 1 | TRUE | wye
107 | LV_4324-15_0_3_load_146 | 161 | 0.00036802 | 9.2233e-05 | 0 | 0 |  | 1 | TRUE | wye
108 | LV_4324-15_0_3_load_147 | 162 | 0.00012704 | 3.1838e-05 | 0 | 0 |  | 1 | TRUE | wye
109 | LV_4324-15_0_3_load_183 | 163 | 0.00037725 | 9.4549e-05 | 0 | 0 |  | 1 | TRUE | wye
110 | LV_4324-15_0_3_load_151 | 166 | 0.00052915 | 0.00013262 | 0 | 0 |  | 1 | TRUE | wye
111 | LV_4324-15_0_3_load_150 | 167 | 0.00067758 | 0.00016982 | 0 | 0 |  | 1 | TRUE | wye
112 | LV_4324-15_0_3_load_152 | 168 | 0.00034612 | 8.6745e-05 | 0 | 0 |  | 1 | TRUE | wye
113 | LV_4324-15_0_3_load_153 | 169 | 0.00039274 | 9.843e-05 | 0 | 0 |  | 1 | TRUE | wye
114 | LV_4324-15_0_3_load_157 | 170 | 0.0022962 | 0.00057548 | 0 | 0 |  | 1 | TRUE | wye
115 | LV_4324-15_0_3_load_171 | 171 | 0.00015138 | 3.794e-05 | 0 | 0 |  | 1 | TRUE | wye
116 | LV_4324-15_0_3_load_178 | 172 | 0.00015144 | 3.7955e-05 | 0 | 0 |  | 1 | TRUE | wye
117 | LV_4324-15_0_3_load_177 | 173 | 0.00020994 | 5.2617e-05 | 0 | 0 |  | 1 | TRUE | wye
118 | LV_4324-15_0_3_load_181 | 174 | 0.00014331 | 3.5917e-05 | 0 | 0 |  | 1 | TRUE | wye
119 | LV_4324-15_0_3_load_173 | 175 | 0.0015674 | 0.00039282 | 0 | 0 |  | 1 | TRUE | wye
120 | LV_4324-15_0_3_load_174 | 176 | 0.0027022 | 0.00067724 | 0 | 0 |  | 1 | TRUE | wye
121 | LV_4324-15_0_3_load_176 | 178 | 0.0001454 | 3.6442e-05 | 0 | 0 |  | 1 | TRUE | wye
122 | LV_4324-15_0_3_load_179 | 179 | 0.00015201 | 3.8098e-05 | 0 | 0 |  | 1 | TRUE | wye
123 | LV_4324-15_0_3_load_185 | 180 | 0.00018351 | 4.5993e-05 | 0 | 0 |  | 1 | TRUE | wye
124 | LV_4324-15_0_3_load_186 | 181 | 0.00018136 | 4.5452e-05 | 0 | 0 |  | 1 | TRUE | wye

## ext_grid
| name | bus | vm_pu | va_degree | slack_weight | in_service
0 |  | 36 | 1 | 0 | 1 | TRUE

## line
| name | std_type | from_bus | to_bus | length_km | r_ohm_per_km | x_ohm_per_km | c_nf_per_km | g_us_per_km | max_i_ka | df | parallel | type | in_service
0 | LV_4324-15_0_3_line_0 | NAYY 4x150 SE | 0 | 1 | 0.070439 | 0.208 | 0.08 | 261 | 0 | 0.27 | 1 | 1 | cs | TRUE
1 | LV_4324-15_0_3_line_1 | NAYY 4x150 SE | 1 | 2 | 0.046672 | 0.208 | 0.08 | 261 | 0 | 0.27 | 1 | 1 | cs | TRUE
2 | LV_4324-15_0_3_line_2 | NAYY 4x150 SE | 2 | 6 | 0.067576 | 0.208 | 0.08 | 261 | 0 | 0.27 | 1 | 1 | cs | TRUE
3 | LV_4324-15_0_3_line_3 | NAYY 4x150 SE | 3 | 4 | 0.025569 | 0.208 | 0.08 | 261 | 0 | 0.27 | 1 | 1 | cs | TRUE
4 | LV_4324-15_0_3_line_4 | NAYY 4x150 SE | 3 | 5 | 0.0966 | 0.208 | 0.08 | 261 | 0 | 0.27 | 1 | 1 | cs | TRUE
5 | LV_4324-15_0_3_line_5 | NAYY 4x150 SE | 4 | 9 | 0.020145 | 0.208 | 0.08 | 261 | 0 | 0.27 | 1 | 1 | cs | TRUE
6 | LV_4324-15_0_3_line_6 | NAYY 4x150 SE | 4 | 10 | 0.011696 | 0.208 | 0.08 | 261 | 0 | 0.27 | 1 | 1 | cs | TRUE
7 | LV_4324-15_0_3_line_7 | NAYY 4x150 SE | 6 | 11 | 0.009744 | 0.208 | 0.08 | 261 | 0 | 0.27 | 1 | 1 | cs | TRUE
8 | LV_4324-15_0_3_line_8 | NAYY 4x150 SE | 7 | 8 | 0.046441 | 0.208 | 0.08 | 261 | 0 | 0.27 | 1 | 1 | cs | TRUE
9 | LV_4324-15_0_3_line_9 | NAYY 4x150 SE | 8 | 17 | 0.077456 | 0.208 | 0.08 | 261 | 0 | 0.27 | 1 | 1 | cs | TRUE
10 | LV_4324-15_0_3_line_10 | NAYY 4x150 SE | 8 | 18 | 0.017992 | 0.208 | 0.08 | 261 | 0 | 0.27 | 1 | 1 | cs | TRUE
11 | LV_4324-15_0_3_line_11 | NAYY 4x150 SE | 9 | 19 | 0.046165 | 0.208 | 0.08 | 261 | 0 | 0.27 | 1 | 1 | cs | TRUE
12 | LV_4324-15_0_3_line_12 | NAYY 4x150 SE | 10 | 20 | 0.0052949 | 0.208 | 0.08 | 261 | 0 | 0.27 | 1 | 1 | cs | TRUE
13 | LV_4324-15_0_3_line_13 | NAYY 4x150 SE | 11 | 21 | 0.019433 | 0.208 | 0.08 | 261 | 0 | 0.27 | 1 | 1 | cs | TRUE
14 | LV_4324-15_0_3_line_14 | NAYY 4x150 SE | 11 | 22 | 0.012277 | 0.208 | 0.08 | 261 | 0 | 0.27 | 1 | 1 | cs | TRUE
15 | LV_4324-15_0_3_line_15 | NAYY 4x150 SE | 12 | 13 | 0.024544 | 0.208 | 0.08 | 261 | 0 | 0.27 | 1 | 1 | cs | TRUE
16 | LV_4324-15_0_3_line_16 | NAYY 4x150 SE | 12 | 14 | 0.13741 | 0.208 | 0.08 | 261 | 0 | 0.27 | 1 | 1 | cs | TRUE
17 | LV_4324-15_0_3_line_17 | NAYY 4x150 SE | 13 | 15 | 0.0093675 | 0.208 | 0.08 | 261 | 0 | 0.27 | 1 | 1 | cs | TRUE
18 | LV_4324-15_0_3_line_18 | NAYY 4x150 SE | 14 | 16 | 0.036634 | 0.208 | 0.08 | 261 | 0 | 0.27 | 1 | 1 | cs | TRUE
19 | LV_4324-15_0_3_line_19 | NAYY 4x150 SE | 15 | 119 | 0.087902 | 0.208 | 0.08 | 261 | 0 | 0.27 | 1 | 1 | cs | TRUE
20 | LV_4324-15_0_3_line_20 | NAYY 4x150 SE | 15 | 120 | 0.14682 | 0.208 | 0.08 | 261 | 0 | 0.27 | 1 | 1 | cs | TRUE
21 | LV_4324-15_0_3_line_21 | NAYY 4x150 SE | 16 | 118 | 0.038135 | 0.208 | 0.08 | 261 | 0 | 0.27 | 1 | 1 | cs | TRUE
22 | LV_4324-15_0_3_line_22 | NAYY 4x150 SE | 17 | 91 | 0.071113 | 0.208 | 0.08 | 261 | 0 | 0.27 | 1 | 1 | cs | TRUE
23 | LV_4324-15_0_3_line_23 | NAYY 4x150 SE | 17 | 92 | 0.018365 | 0.208 | 0.08 | 261 | 0 | 0.27 | 1 | 1 | cs | TRUE
24 | LV_4324-15_0_3_line_24 | NAYY 4x150 SE | 19 | 111 | 0.013037 | 0.208 | 0.08 | 261 | 0 | 0.27 | 1 | 1 | cs | TRUE
25 | LV_4324-15_0_3_line_25 | NAYY 4x150 SE | 19 | 112 | 0.038045 | 0.208 | 0.08 | 261 | 0 | 0.27 | 1 | 1 | cs | TRUE
26 | LV_4324-15_0_3_line_26 | NAYY 4x150 SE | 20 | 58 | 0.0080747 | 0.208 | 0.08 | 261 | 0 | 0.27 | 1 | 1 | cs | TRUE
27 | LV_4324-15_0_3_line_27 | NAYY 4x150 SE | 21 | 128 | 0.009686 | 0.208 | 0.08 | 261 | 0 | 0.27 | 1 | 1 | cs | TRUE
28 | LV_4324-15_0_3_line_28 | NAYY 4x150 SE | 22 | 117 | 0.010565 | 0.208 | 0.08 | 261 | 0 | 0.27 | 1 | 1 | cs | TRUE
29 | LV_4324-15_0_3_line_29 | NAYY 4x150 SE | 22 | 52 | 0.015857 | 0.208 | 0.08 | 261 | 0 | 0.27 | 1 | 1 | cs | TRUE
30 | LV_4324-15_0_3_line_30 | NAYY 4x150 SE | 23 | 24 | 0.012837 | 0.208 | 0.08 | 261 | 0 | 0.27 | 1 | 2 | cs | TRUE
31 | LV_4324-15_0_3_line_31 | NAYY 4x150 SE | 23 | 25 | 0.03327 | 0.208 | 0.08 | 261 | 0 | 0.27 | 1 | 2 | cs | TRUE
32 | LV_4324-15_0_3_line_32 | NAYY 4x150 SE | 24 | 26 | 0.013328 | 0.208 | 0.08 | 261 | 0 | 0.27 | 1 | 2 | cs | TRUE
33 | LV_4324-15_0_3_line_33 | NAYY 4x150 SE | 25 | 27 | 0.0216 | 0.208 | 0.08 | 261 | 0 | 0.27 | 1 | 2 | cs | TRUE
34 | LV_4324-15_0_3_line_34 | NAYY 4x150 SE | 26 | 28 | 0.0088785 | 0.208 | 0.08 | 261 | 0 | 0.27 | 1 | 2 | cs | TRUE
35 | LV_4324-15_0_3_line_35 | NAYY 4x150 SE | 27 | 29 | 0.021601 | 0.208 | 0.08 | 261 | 0 | 0.27 | 1 | 2 | cs | TRUE
36 | LV_4324-15_0_3_line_36 | NAYY 4x150 SE | 27 | 30 | 0.024705 | 0.208 | 0.08 | 261 | 0 | 0.27 | 1 | 1 | cs | TRUE
37 | LV_4324-15_0_3_line_37 | NAYY 4x150 SE | 28 | 31 | 0.0048961 | 0.208 | 0.08 | 261 | 0 | 0.27 | 1 | 2 | cs | TRUE
38 | LV_4324-15_0_3_line_38 | NAYY 4x150 SE | 29 | 34 | 0.026458 | 0.208 | 0.08 | 261 | 0 | 0.27 | 1 | 2 | cs | TRUE
39 | LV_4324-15_0_3_line_39 | NAYY 4x150 SE | 30 | 32 | 0.022806 | 0.208 | 0.08 | 261 | 0 | 0.27 | 1 | 1 | cs | TRUE
40 | LV_4324-15_0_3_line_40 | NAYY 4x150 SE | 30 | 33 | 0.0084261 | 0.208 | 0.08 | 261 | 0 | 0.27 | 1 | 1 | cs | TRUE
41 | LV_4324-15_0_3_line_41 | NAYY 4x150 SE | 31 | 35 | 0.0095383 | 0.208 | 0.08 | 261 | 0 | 0.27 | 1 | 1 | cs | TRUE
42 | LV_4324-15_0_3_line_42 | NAYY 4x150 SE | 31 | 36 | 0.013042 | 0.208 | 0.08 | 261 | 0 | 0.27 | 1 | 2 | cs | TRUE
43 | LV_4324-15_0_3_line_43 | NAYY 4x150 SE | 32 | 37 | 0.020089 | 0.208 | 0.08 | 261 | 0 | 0.27 | 1 | 1 | cs | TRUE
44 | LV_4324-15_0_3_line_44 | NAYY 4x150 SE | 32 | 38 | 0.016427 | 0.208 | 0.08 | 261 | 0 | 0.27 | 1 | 1 | cs | TRUE
45 | LV_4324-15_0_3_line_45 | NAYY 4x150 SE | 33 | 39 | 0.011453 | 0.208 | 0.08 | 261 | 0 | 0.27 | 1 | 1 | cs | TRUE
46 | LV_4324-15_0_3_line_46 | NAYY 4x150 SE | 34 | 40 | 0.026774 | 0.208 | 0.08 | 261 | 0 | 0.27 | 1 | 2 | cs | TRUE
47 | LV_4324-15_0_3_line_47 | NAYY 4x150 SE | 35 | 64 | 0.050054 | 0.208 | 0.08 | 261 | 0 | 0.27 | 1 | 1 | cs | TRUE
48 | LV_4324-15_0_3_line_48 | NAYY 4x150 SE | 36 | 78 | 0.021841 | 0.208 | 0.08 | 261 | 0 | 0.27 | 1 | 1 | cs | TRUE
49 | LV_4324-15_0_3_line_49 | NAYY 4x150 SE | 39 | 53 | 0.021173 | 0.208 | 0.08 | 261 | 0 | 0.27 | 1 | 1 | cs | TRUE
50 | LV_4324-15_0_3_line_50 | NAYY 4x150 SE | 40 | 56 | 0.026618 | 0.208 | 0.08 | 261 | 0 | 0.27 | 1 | 2 | cs | TRUE
51 | LV_4324-15_0_3_line_51 | NAYY 4x150 SE | 41 | 42 | 0.030946 | 0.208 | 0.08 | 261 | 0 | 0.27 | 1 | 1 | cs | TRUE
52 | LV_4324-15_0_3_line_52 | NAYY 4x150 SE | 41 | 43 | 0.021632 | 0.208 | 0.08 | 261 | 0 | 0.27 | 1 | 1 | cs | TRUE
53 | LV_4324-15_0_3_line_53 | NAYY 4x150 SE | 42 | 44 | 0.020776 | 0.208 | 0.08 | 261 | 0 | 0.27 | 1 | 1 | cs | TRUE
54 | LV_4324-15_0_3_line_54 | NAYY 4x150 SE | 43 | 45 | 0.028426 | 0.208 | 0.08 | 261 | 0 | 0.27 | 1 | 1 | cs | TRUE
55 | LV_4324-15_0_3_line_55 | NAYY 4x150 SE | 43 | 46 | 0.019668 | 0.208 | 0.08 | 261 | 0 | 0.27 | 1 | 1 | cs | TRUE
56 | LV_4324-15_0_3_line_56 | NAYY 4x150 SE | 44 | 47 | 0.019598 | 0.208 | 0.08 | 261 | 0 | 0.27 | 1 | 1 | cs | TRUE
57 | LV_4324-15_0_3_line_57 | NAYY 4x150 SE | 46 | 48 | 0.022877 | 0.208 | 0.08 | 261 | 0 | 0.27 | 1 | 1 | cs | TRUE
58 | LV_4324-15_0_3_line_58 | NAYY 4x150 SE | 47 | 49 | 0.023788 | 0.208 | 0.08 | 261 | 0 | 0.27 | 1 | 1 | cs | TRUE
59 | LV_4324-15_0_3_line_59 | NAYY 4x150 SE | 48 | 50 | 0.028253 | 0.208 | 0.08 | 261 | 0 | 0.27 | 1 | 1 | cs | TRUE
60 | LV_4324-15_0_3_line_60 | NAYY 4x150 SE | 48 | 51 | 0.052383 | 0.208 | 0.08 | 261 | 0 | 0.27 | 1 | 1 | cs | TRUE
61 | LV_4324-15_0_3_line_61 | NAYY 4x150 SE | 51 | 52 | 0.014119 | 0.208 | 0.08 | 261 | 0 | 0.27 | 1 | 1 | cs | TRUE
62 | LV_4324-15_0_3_line_62 | NAYY 4x150 SE | 54 | 55 | 0.0068717 | 0.208 | 0.08 | 261 | 0 | 0.27 | 1 | 1 | cs | TRUE
63 | LV_4324-15_0_3_line_63 | NAYY 4x150 SE | 55 | 56 | 0.007268 | 0.208 | 0.08 | 261 | 0 | 0.27 | 1 | 1 | cs | TRUE
64 | LV_4324-15_0_3_line_64 | NAYY 4x150 SE | 55 | 57 | 0.015653 | 0.208 | 0.08 | 261 | 0 | 0.27 | 1 | 1 | cs | TRUE
65 | LV_4324-15_0_3_line_65 | NAYY 4x150 SE | 56 | 58 | 0.0092634 | 0.208 | 0.08 | 261 | 0 | 0.27 | 1 | 2 | cs | TRUE
66 | LV_4324-15_0_3_line_66 | NAYY 4x150 SE | 57 | 59 | 0.016642 | 0.208 | 0.08 | 261 | 0 | 0.27 | 1 | 1 | cs | TRUE
67 | LV_4324-15_0_3_line_67 | NAYY 4x150 SE | 60 | 61 | 0.022755 | 0.208 | 0.08 | 261 | 0 | 0.27 | 1 | 1 | cs | TRUE
68 | LV_4324-15_0_3_line_68 | NAYY 4x150 SE | 60 | 62 | 0.073718 | 0.208 | 0.08 | 261 | 0 | 0.27 | 1 | 1 | cs | TRUE
69 | LV_4324-15_0_3_line_69 | NAYY 4x150 SE | 61 | 63 | 0.023576 | 0.208 | 0.08 | 261 | 0 | 0.27 | 1 | 1 | cs | TRUE
70 | LV_4324-15_0_3_line_70 | NAYY 4x150 SE | 61 | 64 | 0.081638 | 0.208 | 0.08 | 261 | 0 | 0.27 | 1 | 1 | cs | TRUE
71 | LV_4324-15_0_3_line_71 | NAYY 4x150 SE | 62 | 65 | 0.081447 | 0.208 | 0.08 | 261 | 0 | 0.27 | 1 | 1 | cs | TRUE
72 | LV_4324-15_0_3_line_72 | NAYY 4x150 SE | 62 | 66 | 0.015774 | 0.208 | 0.08 | 261 | 0 | 0.27 | 1 | 1 | cs | TRUE
73 | LV_4324-15_0_3_line_73 | NAYY 4x150 SE | 64 | 67 | 0.15302 | 0.208 | 0.08 | 261 | 0 | 0.27 | 1 | 1 | cs | TRUE
74 | LV_4324-15_0_3_line_74 | NAYY 4x150 SE | 65 | 68 | 0.016237 | 0.208 | 0.08 | 261 | 0 | 0.27 | 1 | 1 | cs | TRUE
75 | LV_4324-15_0_3_line_75 | NAYY 4x150 SE | 66 | 69 | 0.0083619 | 0.208 | 0.08 | 261 | 0 | 0.27 | 1 | 1 | cs | TRUE
76 | LV_4324-15_0_3_line_76 | NAYY 4x150 SE | 67 | 70 | 0.19708 | 0.208 | 0.08 | 261 | 0 | 0.27 | 1 | 1 | cs | TRUE
77 | LV_4324-15_0_3_line_77 | NAYY 4x150 SE | 67 | 71 | 0.036973 | 0.208 | 0.08 | 261 | 0 | 0.27 | 1 | 1 | cs | TRUE
78 | LV_4324-15_0_3_line_78 | NAYY 4x150 SE | 68 | 72 | 0.1848 | 0.208 | 0.08 | 261 | 0 | 0.27 | 1 | 1 | cs | TRUE
79 | LV_4324-15_0_3_line_79 | NAYY 4x150 SE | 70 | 73 | 9.4461e-05 | 0.208 | 0.08 | 261 | 0 | 0.27 | 1 | 1 | cs | TRUE
80 | LV_4324-15_0_3_line_80 | NAYY 4x150 SE | 71 | 74 | 0.025001 | 0.208 | 0.08 | 261 | 0 | 0.27 | 1 | 1 | cs | TRUE
81 | LV_4324-15_0_3_line_81 | NAYY 4x150 SE | 72 | 76 | 0.27038 | 0.208 | 0.08 | 261 | 0 | 0.27 | 1 | 1 | cs | TRUE
82 | LV_4324-15_0_3_line_82 | NAYY 4x150 SE | 74 | 75 | 0.015546 | 0.208 | 0.08 | 261 | 0 | 0.27 | 1 | 1 | cs | TRUE
83 | LV_4324-15_0_3_line_83 | NAYY 4x150 SE | 76 | 165 | 0.038168 | 0.208 | 0.08 | 261 | 0 | 0.27 | 1 | 1 | cs | TRUE
84 | LV_4324-15_0_3_line_84 | NAYY 4x150 SE | 77 | 78 | 0.017856 | 0.208 | 0.08 | 261 | 0 | 0.27 | 1 | 1 | cs | TRUE
85 | LV_4324-15_0_3_line_85 | NAYY 4x150 SE | 77 | 79 | 0.0088783 | 0.208 | 0.08 | 261 | 0 | 0.27 | 1 | 1 | cs | TRUE
86 | LV_4324-15_0_3_line_86 | NAYY 4x150 SE | 79 | 80 | 0.006094 | 0.208 | 0.08 | 261 | 0 | 0.27 | 1 | 1 | cs | TRUE
87 | LV_4324-15_0_3_line_87 | NAYY 4x150 SE | 79 | 81 | 0.019646 | 0.208 | 0.08 | 261 | 0 | 0.27 | 1 | 1 | cs | TRUE
88 | LV_4324-15_0_3_line_88 | NAYY 4x150 SE | 80 | 82 | 0.021127 | 0.208 | 0.08 | 261 | 0 | 0.27 | 1 | 1 | cs | TRUE
89 | LV_4324-15_0_3_line_89 | NAYY 4x150 SE | 80 | 83 | 0.0052089 | 0.208 | 0.08 | 261 | 0 | 0.27 | 1 | 1 | cs | TRUE
90 | LV_4324-15_0_3_line_90 | NAYY 4x150 SE | 83 | 84 | 0.018468 | 0.208 | 0.08 | 261 | 0 | 0.27 | 1 | 1 | cs | TRUE
91 | LV_4324-15_0_3_line_91 | NAYY 4x150 SE | 84 | 88 | 0.0087372 | 0.208 | 0.08 | 261 | 0 | 0.27 | 1 | 1 | cs | TRUE
92 | LV_4324-15_0_3_line_92 | NAYY 4x150 SE | 85 | 86 | 0.0062942 | 0.208 | 0.08 | 261 | 0 | 0.27 | 1 | 1 | cs | TRUE
93 | LV_4324-15_0_3_line_93 | NAYY 4x150 SE | 85 | 87 | 0.0040646 | 0.208 | 0.08 | 261 | 0 | 0.27 | 1 | 1 | cs | TRUE
94 | LV_4324-15_0_3_line_94 | NAYY 4x150 SE | 86 | 89 | 0.0036984 | 0.208 | 0.08 | 261 | 0 | 0.27 | 1 | 1 | cs | TRUE
95 | LV_4324-15_0_3_line_95 | NAYY 4x150 SE | 87 | 90 | 0.011864 | 0.208 | 0.08 | 261 | 0 | 0.27 | 1 | 1 | cs | TRUE
96 | LV_4324-15_0_3_line_96 | NAYY 4x150 SE | 88 | 113 | 0.024225 | 0.208 | 0.08 | 261 | 0 | 0.27 | 1 | 1 | cs | TRUE
97 | LV_4324-15_0_3_line_97 | NAYY 4x150 SE | 89 | 124 | 0.014985 | 0.208 | 0.08 | 261 | 0 | 0.27 | 1 | 1 | cs | TRUE
98 | LV_4324-15_0_3_line_98 | NAYY 4x150 SE | 90 | 125 | 0.025952 | 0.208 | 0.08 | 261 | 0 | 0.27 | 1 | 1 | cs | TRUE
99 | LV_4324-15_0_3_line_99 | NAYY 4x150 SE | 91 | 93 | 0.014811 | 0.208 | 0.08 | 261 | 0 | 0.27 | 1 | 1 | cs | TRUE
100 | LV_4324-15_0_3_line_100 | NAYY 4x150 SE | 91 | 94 | 0.011593 | 0.208 | 0.08 | 261 | 0 | 0.27 | 1 | 1 | cs | TRUE
101 | LV_4324-15_0_3_line_101 | NAYY 4x150 SE | 92 | 95 | 0.0086529 | 0.208 | 0.08 | 261 | 0 | 0.27 | 1 | 1 | cs | TRUE
102 | LV_4324-15_0_3_line_102 | NAYY 4x150 SE | 93 | 96 | 0.020516 | 0.208 | 0.08 | 261 | 0 | 0.27 | 1 | 1 | cs | TRUE
103 | LV_4324-15_0_3_line_103 | NAYY 4x150 SE | 94 | 97 | 0.031147 | 0.208 | 0.08 | 261 | 0 | 0.27 | 1 | 1 | cs | TRUE
104 | LV_4324-15_0_3_line_104 | NAYY 4x150 SE | 95 | 98 | 0.0048673 | 0.208 | 0.08 | 261 | 0 | 0.27 | 1 | 1 | cs | TRUE
105 | LV_4324-15_0_3_line_105 | NAYY 4x150 SE | 97 | 123 | 0.015966 | 0.208 | 0.08 | 261 | 0 | 0.27 | 1 | 1 | cs | TRUE
106 | LV_4324-15_0_3_line_106 | NAYY 4x150 SE | 97 | 112 | 0.034088 | 0.208 | 0.08 | 261 | 0 | 0.27 | 1 | 1 | cs | TRUE
107 | LV_4324-15_0_3_line_107 | NAYY 4x150 SE | 98 | 118 | 0.008669 | 0.208 | 0.08 | 261 | 0 | 0.27 | 1 | 1 | cs | TRUE
108 | LV_4324-15_0_3_line_108 | NAYY 4x150 SE | 99 | 100 | 0.23471 | 0.208 | 0.08 | 261 | 0 | 0.27 | 1 | 1 | cs | TRUE
109 | LV_4324-15_0_3_line_109 | NAYY 4x150 SE | 99 | 101 | 0.17389 | 0.208 | 0.08 | 261 | 0 | 0.27 | 1 | 1 | cs | TRUE
110 | LV_4324-15_0_3_line_110 | NAYY 4x150 SE | 100 | 102 | 0.028807 | 0.208 | 0.08 | 261 | 0 | 0.27 | 1 | 1 | cs | TRUE
111 | LV_4324-15_0_3_line_111 | NAYY 4x150 SE | 100 | 103 | 0.010282 | 0.208 | 0.08 | 261 | 0 | 0.27 | 1 | 1 | cs | TRUE
112 | LV_4324-15_0_3_line_112 | NAYY 4x150 SE | 101 | 104 | 0.3284 | 0.208 | 0.08 | 261 | 0 | 0.27 | 1 | 1 | cs | TRUE
113 | LV_4324-15_0_3_line_113 | NAYY 4x150 SE | 102 | 105 | 0.016343 | 0.208 | 0.08 | 261 | 0 | 0.27 | 1 | 1 | cs | TRUE
114 | LV_4324-15_0_3_line_114 | NAYY 4x150 SE | 103 | 106 | 0.024707 | 0.208 | 0.08 | 261 | 0 | 0.27 | 1 | 1 | cs | TRUE
115 | LV_4324-15_0_3_line_115 | NAYY 4x150 SE | 104 | 107 | 0.17157 | 0.208 | 0.08 | 261 | 0 | 0.27 | 1 | 1 | cs | TRUE
116 | LV_4324-15_0_3_line_116 | NAYY 4x150 SE | 105 | 121 | 0.044536 | 0.208 | 0.08 | 261 | 0 | 0.27 | 1 | 1 | cs | TRUE
117 | LV_4324-15_0_3_line_117 | NAYY 4x150 SE | 106 | 152 | 0.027341 | 0.208 | 0.08 | 261 | 0 | 0.27 | 1 | 1 | cs | TRUE
118 | LV_4324-15_0_3_line_118 | NAYY 4x150 SE | 107 | 108 | 0.081941 | 0.208 | 0.08 | 261 | 0 | 0.27 | 1 | 1 | cs | TRUE
119 | LV_4324-15_0_3_line_119 | NAYY 4x150 SE | 108 | 109 | 0.50051 | 0.208 | 0.08 | 261 | 0 | 0.27 | 1 | 1 | cs | TRUE
120 | LV_4324-15_0_3_line_120 | NAYY 4x150 SE | 109 | 110 | 0.042433 | 0.208 | 0.08 | 261 | 0 | 0.27 | 1 | 1 | cs | TRUE
121 | LV_4324-15_0_3_line_121 | NAYY 4x150 SE | 111 | 171 | 0.00056078 | 0.208 | 0.08 | 261 | 0 | 0.27 | 1 | 1 | cs | TRUE
122 | LV_4324-15_0_3_line_122 | NAYY 4x150 SE | 113 | 114 | 0.021061 | 0.208 | 0.08 | 261 | 0 | 0.27 | 1 | 1 | cs | TRUE
123 | LV_4324-15_0_3_line_123 | NAYY 4x150 SE | 113 | 115 | 0.014113 | 0.208 | 0.08 | 261 | 0 | 0.27 | 1 | 1 | cs | TRUE
124 | LV_4324-15_0_3_line_124 | NAYY 4x150 SE | 114 | 116 | 0.022578 | 0.208 | 0.08 | 261 | 0 | 0.27 | 1 | 1 | cs | TRUE
125 | LV_4324-15_0_3_line_125 | NAYY 4x150 SE | 115 | 117 | 0.01237 | 0.208 | 0.08 | 261 | 0 | 0.27 | 1 | 1 | cs | TRUE
126 | LV_4324-15_0_3_line_126 | NAYY 4x150 SE | 116 | 124 | 0.016846 | 0.208 | 0.08 | 261 | 0 | 0.27 | 1 | 1 | cs | TRUE
127 | LV_4324-15_0_3_line_127 | NAYY 4x150 SE | 117 | 127 | 0.020567 | 0.208 | 0.08 | 261 | 0 | 0.27 | 1 | 1 | cs | TRUE
128 | LV_4324-15_0_3_line_128 | NAYY 4x150 SE | 119 | 138 | 0.014314 | 0.208 | 0.08 | 261 | 0 | 0.27 | 1 | 1 | cs | TRUE
129 | LV_4324-15_0_3_line_129 | NAYY 4x150 SE | 120 | 133 | 0.01888 | 0.208 | 0.08 | 261 | 0 | 0.27 | 1 | 1 | cs | TRUE
130 | LV_4324-15_0_3_line_130 | NAYY 4x150 SE | 120 | 129 | 0.021928 | 0.208 | 0.08 | 261 | 0 | 0.27 | 1 | 1 | cs | TRUE
131 | LV_4324-15_0_3_line_131 | NAYY 4x150 SE | 121 | 122 | 0.042317 | 0.208 | 0.08 | 261 | 0 | 0.27 | 1 | 1 | cs | TRUE
132 | LV_4324-15_0_3_line_132 | NAYY 4x150 SE | 123 | 174 | 0.028193 | 0.208 | 0.08 | 261 | 0 | 0.27 | 1 | 1 | cs | TRUE
133 | LV_4324-15_0_3_line_133 | NAYY 4x150 SE | 125 | 126 | 0.035196 | 0.208 | 0.08 | 261 | 0 | 0.27 | 1 | 1 | cs | TRUE
134 | LV_4324-15_0_3_line_134 | NAYY 4x150 SE | 128 | 154 | 0.0104 | 0.208 | 0.08 | 261 | 0 | 0.27 | 1 | 1 | cs | TRUE
135 | LV_4324-15_0_3_line_135 | NAYY 4x150 SE | 130 | 131 | 0.067572 | 0.208 | 0.08 | 261 | 0 | 0.27 | 1 | 1 | cs | TRUE
136 | LV_4324-15_0_3_line_136 | NAYY 4x150 SE | 130 | 132 | 0.068397 | 0.208 | 0.08 | 261 | 0 | 0.27 | 1 | 1 | cs | TRUE
137 | LV_4324-15_0_3_line_137 | NAYY 4x150 SE | 131 | 134 | 0.032867 | 0.208 | 0.08 | 261 | 0 | 0.27 | 1 | 1 | cs | TRUE
138 | LV_4324-15_0_3_line_138 | NAYY 4x150 SE | 133 | 135 | 0.025918 | 0.208 | 0.08 | 261 | 0 | 0.27 | 1 | 1 | cs | TRUE
139 | LV_4324-15_0_3_line_139 | NAYY 4x150 SE | 134 | 136 | 0.029886 | 0.208 | 0.08 | 261 | 0 | 0.27 | 1 | 1 | cs | TRUE
140 | LV_4324-15_0_3_line_140 | NAYY 4x150 SE | 135 | 137 | 0.082284 | 0.208 | 0.08 | 261 | 0 | 0.27 | 1 | 1 | cs | TRUE
141 | LV_4324-15_0_3_line_141 | NAYY 4x150 SE | 136 | 139 | 0.011168 | 0.208 | 0.08 | 261 | 0 | 0.27 | 1 | 1 | cs | TRUE
142 | LV_4324-15_0_3_line_142 | NAYY 4x150 SE | 137 | 140 | 0.068659 | 0.208 | 0.08 | 261 | 0 | 0.27 | 1 | 1 | cs | TRUE
143 | LV_4324-15_0_3_line_143 | NAYY 4x150 SE | 138 | 141 | 0.12615 | 0.208 | 0.08 | 261 | 0 | 0.27 | 1 | 1 | cs | TRUE
144 | LV_4324-15_0_3_line_144 | NAYY 4x150 SE | 139 | 140 | 0.06803 | 0.208 | 0.08 | 261 | 0 | 0.27 | 1 | 1 | cs | TRUE
145 | LV_4324-15_0_3_line_145 | NAYY 4x150 SE | 141 | 142 | 0.36041 | 0.208 | 0.08 | 261 | 0 | 0.27 | 1 | 1 | cs | TRUE
146 | LV_4324-15_0_3_line_146 | NAYY 4x150 SE | 142 | 145 | 0.07524 | 0.208 | 0.08 | 261 | 0 | 0.27 | 1 | 1 | cs | TRUE
147 | LV_4324-15_0_3_line_147 | NAYY 4x150 SE | 143 | 144 | 0.028745 | 0.208 | 0.08 | 261 | 0 | 0.27 | 1 | 1 | cs | TRUE
148 | LV_4324-15_0_3_line_148 | NAYY 4x150 SE | 144 | 145 | 0.05016 | 0.208 | 0.08 | 261 | 0 | 0.27 | 1 | 1 | cs | TRUE
149 | LV_4324-15_0_3_line_149 | NAYY 4x150 SE | 146 | 147 | 0.010441 | 0.208 | 0.08 | 261 | 0 | 0.27 | 1 | 1 | cs | TRUE
150 | LV_4324-15_0_3_line_150 | NAYY 4x150 SE | 146 | 148 | 0.019122 | 0.208 | 0.08 | 261 | 0 | 0.27 | 1 | 1 | cs | TRUE
151 | LV_4324-15_0_3_line_151 | NAYY 4x150 SE | 147 | 149 | 0.011215 | 0.208 | 0.08 | 261 | 0 | 0.27 | 1 | 1 | cs | TRUE
152 | LV_4324-15_0_3_line_152 | NAYY 4x150 SE | 148 | 150 | 0.012294 | 0.208 | 0.08 | 261 | 0 | 0.27 | 1 | 1 | cs | TRUE
153 | LV_4324-15_0_3_line_153 | NAYY 4x150 SE | 148 | 151 | 0.0087215 | 0.208 | 0.08 | 261 | 0 | 0.27 | 1 | 1 | cs | TRUE
154 | LV_4324-15_0_3_line_154 | NAYY 4x150 SE | 149 | 152 | 0.0031405 | 0.208 | 0.08 | 261 | 0 | 0.27 | 1 | 1 | cs | TRUE
155 | LV_4324-15_0_3_line_155 | NAYY 4x150 SE | 150 | 153 | 0.015411 | 0.208 | 0.08 | 261 | 0 | 0.27 | 1 | 1 | cs | TRUE
156 | LV_4324-15_0_3_line_156 | NAYY 4x150 SE | 151 | 154 | 0.0022433 | 0.208 | 0.08 | 261 | 0 | 0.27 | 1 | 1 | cs | TRUE
157 | LV_4324-15_0_3_line_157 | NAYY 4x150 SE | 152 | 155 | 0.011271 | 0.208 | 0.08 | 261 | 0 | 0.27 | 1 | 1 | cs | TRUE
158 | LV_4324-15_0_3_line_158 | NAYY 4x150 SE | 153 | 156 | 0.0075105 | 0.208 | 0.08 | 261 | 0 | 0.27 | 1 | 1 | cs | TRUE
159 | LV_4324-15_0_3_line_159 | NAYY 4x150 SE | 155 | 159 | 0.022765 | 0.208 | 0.08 | 261 | 0 | 0.27 | 1 | 1 | cs | TRUE
160 | LV_4324-15_0_3_line_160 | NAYY 4x150 SE | 155 | 160 | 0.049394 | 0.208 | 0.08 | 261 | 0 | 0.27 | 1 | 1 | cs | TRUE
161 | LV_4324-15_0_3_line_161 | NAYY 4x150 SE | 155 | 158 | 0.016472 | 0.208 | 0.08 | 261 | 0 | 0.27 | 1 | 1 | cs | TRUE
162 | LV_4324-15_0_3_line_162 | NAYY 4x150 SE | 157 | 158 | 0.0066871 | 0.208 | 0.08 | 261 | 0 | 0.27 | 1 | 1 | cs | TRUE
163 | LV_4324-15_0_3_line_163 | NAYY 4x150 SE | 161 | 162 | 0.034391 | 0.208 | 0.08 | 261 | 0 | 0.27 | 1 | 1 | cs | TRUE
164 | LV_4324-15_0_3_line_164 | NAYY 4x150 SE | 161 | 163 | 0.19164 | 0.208 | 0.08 | 261 | 0 | 0.27 | 1 | 1 | cs | TRUE
165 | LV_4324-15_0_3_line_165 | NAYY 4x150 SE | 162 | 164 | 0.19176 | 0.208 | 0.08 | 261 | 0 | 0.27 | 1 | 1 | cs | TRUE
166 | LV_4324-15_0_3_line_166 | NAYY 4x150 SE | 163 | 165 | 0.23748 | 0.208 | 0.08 | 261 | 0 | 0.27 | 1 | 1 | cs | TRUE
167 | LV_4324-15_0_3_line_167 | NAYY 4x150 SE | 164 | 166 | 0.21017 | 0.208 | 0.08 | 261 | 0 | 0.27 | 1 | 1 | cs | TRUE
168 | LV_4324-15_0_3_line_168 | NAYY 4x150 SE | 166 | 167 | 0.028256 | 0.208 | 0.08 | 261 | 0 | 0.27 | 1 | 1 | cs | TRUE
169 | LV_4324-15_0_3_line_169 | NAYY 4x150 SE | 167 | 168 | 0.014322 | 0.208 | 0.08 | 261 | 0 | 0.27 | 1 | 1 | cs | TRUE
170 | LV_4324-15_0_3_line_170 | NAYY 4x150 SE | 168 | 169 | 0.014063 | 0.208 | 0.08 | 261 | 0 | 0.27 | 1 | 1 | cs | TRUE
171 | LV_4324-15_0_3_line_171 | NAYY 4x150 SE | 169 | 170 | 0.032258 | 0.208 | 0.08 | 261 | 0 | 0.27 | 1 | 1 | cs | TRUE
172 | LV_4324-15_0_3_line_172 | NAYY 4x150 SE | 171 | 172 | 0.013048 | 0.208 | 0.08 | 261 | 0 | 0.27 | 1 | 1 | cs | TRUE
173 | LV_4324-15_0_3_line_173 | NAYY 4x150 SE | 172 | 173 | 0.010152 | 0.208 | 0.08 | 261 | 0 | 0.27 | 1 | 1 | cs | TRUE
174 | LV_4324-15_0_3_line_174 | NAYY 4x150 SE | 173 | 177 | 0.01223 | 0.208 | 0.08 | 261 | 0 | 0.27 | 1 | 1 | cs | TRUE
175 | LV_4324-15_0_3_line_175 | NAYY 4x150 SE | 174 | 181 | 0.00031947 | 0.208 | 0.08 | 261 | 0 | 0.27 | 1 | 1 | cs | TRUE
176 | LV_4324-15_0_3_line_176 | NAYY 4x150 SE | 175 | 176 | 0.0078158 | 0.208 | 0.08 | 261 | 0 | 0.27 | 1 | 1 | cs | TRUE
177 | LV_4324-15_0_3_line_177 | NAYY 4x150 SE | 176 | 177 | 0.0043272 | 0.208 | 0.08 | 261 | 0 | 0.27 | 1 | 1 | cs | TRUE
178 | LV_4324-15_0_3_line_178 | NAYY 4x150 SE | 177 | 178 | 0.011335 | 0.208 | 0.08 | 261 | 0 | 0.27 | 1 | 1 | cs | TRUE
179 | LV_4324-15_0_3_line_179 | NAYY 4x150 SE | 178 | 179 | 0.0064275 | 0.208 | 0.08 | 261 | 0 | 0.27 | 1 | 1 | cs | TRUE
180 | LV_4324-15_0_3_line_180 | NAYY 4x150 SE | 179 | 180 | 0.01574 | 0.208 | 0.08 | 261 | 0 | 0.27 | 1 | 1 | cs | TRUE

## trafo
| name | std_type | hv_bus | lv_bus | sn_mva | vn_hv_kv | vn_lv_kv | vk_percent | vkr_percent | pfe_kw | i0_percent | shift_degree | tap_side | tap_neutral | tap_min | tap_max | tap_step_percent | tap_step_degree | tap_pos | tap_phase_shifter | parallel | df | in_service
0 | LV_4324-15_0_3_trafo_50 | 0.25 MVA 20/0.4 kV | 182 | 36 | 0.25 | 20 | 0.4 | 6 | 1.44 | 0.8 | 0.32 | 150 | hv | 0 | -2 | 2 | 2.5 | 0 | 0 | FALSE | 1 | 1 | TRUE

## line_geodata
| x0 | y0 | x1 | y1 | x2 | y2 | x3 | y3 | x4 | y4 | x5 | y5 | x6 | y6 | x7 | y7 | x8 | y8 | x9 | y9 | x10 | y10 | x11 | y11 | x12 | y12 | x13 | y13 | x14 | y14
0 | 2670619.542 | 1268827.5065 | 2670607.1098 | 1268829.971 | 2670584.988 | 1268834.021 | 2670551.3629 | 1268844.6833
1 | 2670661.6998 | 1268807.5617 | 2670653.607 | 1268810.2781 | 2670645.9763 | 1268815.2685 | 2670619.542 | 1268827.5065
2 | 2670661.6998 | 1268807.5617 | 2670671.0387 | 1268803.8482 | 2670665.3381 | 1268785.2768 | 2670658.2001 | 1268747.8181
3 | 2670350.4313 | 1268818.0342 | 2670349.5937 | 1268823.9066 | 2670349.8247 | 1268831.0482 | 2670350.6471 | 1268843.512
4 | 2670350.6471 | 1268843.512 | 2670419.2716 | 1268843.8295 | 2670447.2225 | 1268842.6646
5 | 2670350.4313 | 1268818.0342 | 2670345.7577 | 1268817.4003 | 2670337.5456 | 1268818.1476 | 2670331.4341 | 1268821.9203
6 | 2670350.4313 | 1268818.0342 | 2670352.1166 | 1268814.9185 | 2670357.5383 | 1268810.8688 | 2670358.8065 | 1268810.3074
7 | 2670655.807 | 1268738.371 | 2670658.2001 | 1268747.8181
8 | 2670190.7417 | 1268862.1697 | 2670236.1129 | 1268852.259
9 | 2670114.8717 | 1268878.8264 | 2670125.7305 | 1268876.3644 | 2670190.7417 | 1268862.1697
10 | 2670190.7417 | 1268862.1697 | 2670195.0505 | 1268879.6379
11 | 2670288.0634 | 1268835.1721 | 2670311.2848 | 1268832.3016 | 2670320.2892 | 1268828.8505 | 2670327.7729 | 1268824.1804 | 2670331.4341 | 1268821.9203
12 | 2670363.6481 | 1268808.1639 | 2670358.8065 | 1268810.3074
13 | 2670655.807 | 1268738.371 | 2670674.5014 | 1268733.0632
14 | 2670643.8005 | 1268741.0963 | 2670653.3997 | 1268738.9093 | 2670655.807 | 1268738.371
15 | 2669866.4637 | 1268927.4889 | 2669842.3816 | 1268932.226
16 | 2669866.4637 | 1268927.4889 | 2669929.36 | 1268915.101 | 2670001.6921 | 1268900.9574
17 | 2669833.1902 | 1268934.034 | 2669842.3816 | 1268932.226
18 | 2670001.6921 | 1268900.9574 | 2670037.6451 | 1268893.9248
19 | 2669833.1902 | 1268934.034 | 2669831.2004 | 1268923.469 | 2669830.371 | 1268901.331 | 2669827.4308 | 1268888.3974 | 2669824.798 | 1268875.5675 | 2669803.0005 | 1268875.7991 | 2669799.533 | 1268874.3681 | 2669798.4694 | 1268871.3866
20 | 2669833.1902 | 1268934.034 | 2669801.3048 | 1268940.3066 | 2669689.0851 | 1268964.223
21 | 2670037.6451 | 1268893.9248 | 2670075.0703 | 1268886.6042
22 | 2670175.202 | 1268855.7357 | 2670114.6186 | 1268869.7164 | 2670114.7138 | 1268872.4752 | 2670114.8717 | 1268878.8264
23 | 2670114.8717 | 1268878.8264 | 2670096.8473 | 1268882.3475
24 | 2670288.0634 | 1268835.1721 | 2670284.6449 | 1268822.5909
25 | 2670288.0634 | 1268835.1721 | 2670274.2351 | 1268836.0861 | 2670251.9737 | 1268839.235 | 2670250.3032 | 1268839.5698
26 | 2670371.0315 | 1268804.8951 | 2670363.6481 | 1268808.1639
27 | 2670674.5014 | 1268733.0632 | 2670683.8191 | 1268730.4176
28 | 2670643.8005 | 1268741.0963 | 2670634.8203 | 1268743.1239 | 2670633.448 | 1268743.341
29 | 2670643.8005 | 1268741.0963 | 2670644.1655 | 1268725.2433
30 | 2670448.4375 | 1268722.3799 | 2670461.2742 | 1268722.3501
31 | 2670415.1695 | 1268722.0532 | 2670441.9581 | 1268722.3949 | 2670448.4375 | 1268722.3799
32 | 2670473.984 | 1268725.9461 | 2670463.8067 | 1268722.3442 | 2670461.2742 | 1268722.3501
33 | 2670415.1695 | 1268722.0532 | 2670415.5014 | 1268725.1484 | 2670416.3344 | 1268728.5054 | 2670420.6255 | 1268742.9121
34 | 2670473.984 | 1268725.9461 | 2670480.7554 | 1268724.2255 | 2670482.6159 | 1268723.882
35 | 2670420.6255 | 1268742.9121 | 2670412.7774 | 1268743.419 | 2670409.5093 | 1268743.5691 | 2670399.089 | 1268742.6062
36 | 2670427.4059 | 1268763.153 | 2670430.5338 | 1268758.3421 | 2670427.7142 | 1268756.2291 | 2670424.871 | 1268753.5709 | 2670422.3877 | 1268749.1268 | 2670420.6255 | 1268742.9121
37 | 2670487.4306 | 1268722.9931 | 2670482.6159 | 1268723.882
38 | 2670399.089 | 1268742.6062 | 2670391.2713 | 1268741.8839 | 2670388.0156 | 1268742.8903 | 2670386.8042 | 1268745.4 | 2670384.0167 | 1268757.4954
39 | 2670427.4059 | 1268763.153 | 2670437.775 | 1268783.4812
40 | 2670427.4059 | 1268763.153 | 2670422.052 | 1268769.6595
41 | 2670487.4306 | 1268722.9931 | 2670486.9672 | 1268713.4661
42 | 2670487.4306 | 1268722.9931 | 2670496.4397 | 1268723.5899 | 2670500.2679 | 1268724.7936
43 | 2670437.775 | 1268783.4812 | 2670454.8876 | 1268772.8769
44 | 2670445.2392 | 1268798.1259 | 2670437.775 | 1268783.4812
45 | 2670414.7749 | 1268778.5032 | 2670422.052 | 1268769.6595
46 | 2670368.5332 | 1268777.4294 | 2670368.5332 | 1268777.4294 | 2670370.1379 | 1268776.0252 | 2670379.2243 | 1268770.1289 | 2670381.0454 | 1268768.2491 | 2670382.0661 | 1268765.9595 | 2670384.0167 | 1268757.4954
47 | 2670482.3211 | 1268663.6641 | 2670484.0466 | 1268674.8488 | 2670486.1918 | 1268697.5253 | 2670486.9672 | 1268713.4661
48 | 2670519.9112 | 1268734.2596 | 2670513.6696 | 1268730.9122 | 2670502.8729 | 1268725.6126 | 2670500.2679 | 1268724.7936
49 | 2670414.7749 | 1268778.5032 | 2670423.9875 | 1268797.5669
50 | 2670379.5019 | 1268801.145 | 2670369.0478 | 1268782.2504 | 2670368.1215 | 1268779.7708 | 2670368.5332 | 1268777.4294
51 | 2670741.6554 | 1268638.1109 | 2670711.1747 | 1268643.4562
52 | 2670689.8626 | 1268647.1633 | 2670694.4176 | 1268646.395 | 2670711.1747 | 1268643.4562
53 | 2670762.1191 | 1268634.5221 | 2670741.6554 | 1268638.1109
54 | 2670689.8626 | 1268647.1633 | 2670694.6156 | 1268656.8832 | 2670691.6863 | 1268659.5391 | 2670692.4258 | 1268673.1713
55 | 2670689.8626 | 1268647.1633 | 2670670.4768 | 1268650.4829
56 | 2670781.4223 | 1268631.1369 | 2670762.1191 | 1268634.5221
57 | 2670650.6333 | 1268659.3814 | 2670653.4079 | 1268655.1891 | 2670659.5756 | 1268652.3496 | 2670670.4768 | 1268650.4829
58 | 2670781.4223 | 1268631.1369 | 2670793.2401 | 1268629.0644 | 2670804.4739 | 1268625.4856
59 | 2670650.6333 | 1268659.3814 | 2670644.9167 | 1268658.4791 | 2670635.0745 | 1268662.7203 | 2670632.7912 | 1268674.2908
60 | 2670650.6333 | 1268659.3814 | 2670651.6428 | 1268674.394 | 2670649.0754 | 1268695.8688 | 2670646.157 | 1268711.3037
61 | 2670646.157 | 1268711.3037 | 2670644.2548 | 1268721.3642 | 2670644.1655 | 1268725.2433
62 | 2670386.0572 | 1268797.9651 | 2670391.9839 | 1268794.4874
63 | 2670379.5019 | 1268801.145 | 2670386.0572 | 1268797.9651
64 | 2670386.0572 | 1268797.9651 | 2670392.2605 | 1268812.3365
65 | 2670379.5019 | 1268801.145 | 2670371.0315 | 1268804.8951
66 | 2670402.3711 | 1268818.9979 | 2670396.2225 | 1268821.5155 | 2670392.2605 | 1268812.3365
67 | 2670560.727 | 1268656.8165 | 2670582.9574 | 1268651.9573
68 | 2670654.9745 | 1268636.2154 | 2670582.9574 | 1268651.9573
69 | 2670560.727 | 1268656.8165 | 2670554.714 | 1268634.0207
70 | 2670482.3211 | 1268663.6641 | 2670486.2145 | 1268660.3079 | 2670491.8415 | 1268656.1051 | 2670499.6497 | 1268653.2849 | 2670508.6319 | 1268653.6146 | 2670529.6536 | 1268656.6566 | 2670545.8342 | 1268657.9619 | 2670560.727 | 1268656.8165
71 | 2670654.9745 | 1268636.2154 | 2670734.5423 | 1268618.82
72 | 2670654.9745 | 1268636.2154 | 2670655.3791 | 1268620.4467
73 | 2670380.1206 | 1268659.5541 | 2670378.4926 | 1268689.4356 | 2670381.061 | 1268698.1062 | 2670404.5801 | 1268684.8316 | 2670433.0924 | 1268666.2347 | 2670446.8741 | 1268659.1713 | 2670458.5703 | 1268656.5976 | 2670468.259 | 1268656.3797 | 2670474.9957 | 1268659.4624 | 2670482.3211 | 1268663.6641
74 | 2670734.5423 | 1268618.82 | 2670750.4046 | 1268615.3521
75 | 2670655.3791 | 1268620.4467 | 2670655.5936 | 1268612.0876
76 | 2670380.1206 | 1268659.5541 | 2670378.5615 | 1268650.1839 | 2670375.0668 | 1268644.082 | 2670366.2616 | 1268635.8374 | 2670349.744 | 1268614.8024 | 2670342.727 | 1268604.2774 | 2670340.4752 | 1268596.1888 | 2670339.7566 | 1268575.0083 | 2670340.1347 | 1268553.3739 | 2670341.4555 | 1268540.424 | 2670344.013 | 1268532.326 | 2670347.7267 | 1268524.4753 | 2670357.5412 | 1268515.6075 | 2670373.463 | 1268504.5551 | 2670385.964 | 1268496.1511
77 | 2670380.1206 | 1268659.5541 | 2670370.9204 | 1268659.8337 | 2670363.671 | 1268662.505 | 2670350.6357 | 1268672.6243 | 2670347.3868 | 1268674.0312
78 | 2670927.2737 | 1268566.99 | 2670903.968 | 1268581.7885 | 2670815.3555 | 1268601.1522 | 2670750.4046 | 1268615.3521
79 | 2670385.964 | 1268496.1511 | 2670386.0424 | 1268496.0984 | 2670386.0424 | 1268496.0984
80 | 2670323.6321 | 1268681.0873 | 2670334.7414 | 1268679.5071 | 2670347.3868 | 1268674.0312
81 | 2670927.2737 | 1268566.99 | 2670900.0746 | 1268297.978
82 | 2670323.6321 | 1268681.0873 | 2670316.3467 | 1268682.1236 | 2670309.2905 | 1268686.2762
83 | 2670932.6839 | 1268278.1984 | 2670917.8287 | 1268285.5258 | 2670900.0746 | 1268297.978
84 | 2670519.9112 | 1268734.2596 | 2670527.0928 | 1268738.1113 | 2670533.7033 | 1268740.4141 | 2670536.3119 | 1268741.1365
85 | 2670545.0386 | 1268742.2064 | 2670540.3343 | 1268742.2503 | 2670536.3119 | 1268741.1365
86 | 2670545.0386 | 1268742.2064 | 2670546.8 | 1268742.1829 | 2670551.1452 | 1268741.9568
87 | 2670545.0386 | 1268742.2064 | 2670546.0524 | 1268745.5433 | 2670543.4191 | 1268752.406 | 2670543.5409 | 1268758.5901 | 2670543.9603 | 1268761.1793
88 | 2670551.1452 | 1268741.9568 | 2670564.5682 | 1268758.2711
89 | 2670551.1452 | 1268741.9568 | 2670555.1139 | 1268741.7485 | 2670556.339 | 1268741.5951
90 | 2670556.339 | 1268741.5951 | 2670568.892 | 1268740.0228 | 2670574.6721 | 1268739.3716
91 | 2670583.37 | 1268739.0632 | 2670579.6009 | 1268738.8164 | 2670574.6721 | 1268739.3716
92 | 2670558.4383 | 1268803.6472 | 2670564.3964 | 1268801.6179
93 | 2670558.4383 | 1268803.6472 | 2670554.6664 | 1268805.1617
94 | 2670564.3964 | 1268801.6179 | 2670567.8973 | 1268800.4255
95 | 2670554.6664 | 1268805.1617 | 2670543.6571 | 1268809.582
96 | 2670607.1659 | 1268743.4492 | 2670596.4009 | 1268741.1633 | 2670586.8728 | 1268739.2925 | 2670583.37 | 1268739.0632
97 | 2670567.8973 | 1268800.4255 | 2670582.082 | 1268795.5943
98 | 2670543.6571 | 1268809.582 | 2670534.6099 | 1268813.2146 | 2670523.5184 | 1268816.8517 | 2670518.9928 | 1268817.0645
99 | 2670175.202 | 1268855.7357 | 2670171.4029 | 1268841.4206
100 | 2670175.202 | 1268855.7357 | 2670186.507 | 1268853.1676
101 | 2670096.8473 | 1268882.3475 | 2670088.355 | 1268884.0065
102 | 2670166.1402 | 1268821.5906 | 2670171.4029 | 1268841.4206
103 | 2670216.8798 | 1268846.2678 | 2670186.507 | 1268853.1676
104 | 2670083.578 | 1268884.9401 | 2670085.1435 | 1268884.6338 | 2670088.355 | 1268884.0065
105 | 2670216.8798 | 1268846.2678 | 2670212.7187 | 1268830.8537
106 | 2670216.8798 | 1268846.2678 | 2670250.3032 | 1268839.5698
107 | 2670075.0703 | 1268886.6042 | 2670083.578 | 1268884.9401
108 | 2670804.204 | 1268688.2193 | 2670844.0213 | 1268674.6748 | 2670915.0195 | 1268637.3196 | 2670937.9246 | 1268632.046 | 2670969.7733 | 1268634.7193 | 2671008.7806 | 1268639.1579 | 2671016.262 | 1268641.0048 | 2671019.3608 | 1268645.5455 | 2671020.8602 | 1268649.789
109 | 2671020.8602 | 1268649.789 | 2671050.199 | 1268648.3739 | 2671065.1022 | 1268648.253 | 2671080.1003 | 1268649.0006 | 2671118.2556 | 1268655.4312 | 2671134.9529 | 1268660.0691 | 2671152.9377 | 1268666.535 | 2671170.504 | 1268673.9967 | 2671174.4024 | 1268693.9925
110 | 2670804.204 | 1268688.2193 | 2670809.076 | 1268680.4605 | 2670826.6168 | 1268671.6138
111 | 2670804.204 | 1268688.2193 | 2670794.5693 | 1268691.8091
112 | 2671174.4024 | 1268693.9925 | 2671464.1218 | 1268848.6084
113 | 2670840.7248 | 1268663.459 | 2670836.0168 | 1268666.8729 | 2670826.6168 | 1268671.6138
114 | 2670771.417 | 1268700.4353 | 2670794.5693 | 1268691.8091
115 | 2671464.1218 | 1268848.6084 | 2671484.5156 | 1268885.4058 | 2671508.089 | 1268934.9183 | 2671513.9851 | 1268952.6589 | 2671510.1212 | 1268969.0805 | 2671497.8591 | 1268992.3057 | 2671497.9596 | 1269005.1391
116 | 2670876.6237 | 1268637.1033 | 2670862.6425 | 1268647.566 | 2670840.7248 | 1268663.459
117 | 2670745.7968 | 1268709.9811 | 2670771.417 | 1268700.4353
118 | 2671485.2365 | 1269083.8574 | 2671489.2551 | 1269078.891 | 2671492.4878 | 1269063.6183 | 2671491.7089 | 1269038.4449 | 2671494.9665 | 1269026.7196 | 2671499.3608 | 1269016.2091 | 2671499.0982 | 1269010.5459 | 2671497.9596 | 1269005.1391
119 | 2671485.2365 | 1269083.8574 | 2671680.9917 | 1269544.4976
120 | 2671680.9917 | 1269544.4976 | 2671697.2321 | 1269543.7607 | 2671687.1108 | 1269538.2003 | 2671701.736 | 1269538.4779
121 | 2670284.4978 | 1268822.0497 | 2670284.6449 | 1268822.5909
122 | 2670607.1659 | 1268743.4492 | 2670604.3661 | 1268749.754 | 2670599.9988 | 1268763.2266
123 | 2670607.1659 | 1268743.4492 | 2670615.5272 | 1268744.7168 | 2670621.1829 | 1268744.671
124 | 2670594.2132 | 1268785.0378 | 2670598.1148 | 1268769.0387 | 2670599.9988 | 1268763.2266
125 | 2670633.448 | 1268743.341 | 2670625.5076 | 1268744.636 | 2670621.1829 | 1268744.671
126 | 2670594.2132 | 1268785.0378 | 2670592.9805 | 1268788.0587 | 2670590.9836 | 1268790.7925 | 2670588.1433 | 1268792.9269 | 2670585.0908 | 1268794.5695 | 2670582.082 | 1268795.5943
127 | 2670633.448 | 1268743.341 | 2670637.7924 | 1268763.4438
128 | 2669798.4694 | 1268871.3866 | 2669794.9238 | 1268871.467 | 2669786.4149 | 1268871.8668 | 2669784.1654 | 1268871.8885
129 | 2669689.0851 | 1268964.223 | 2669683.6995 | 1268946.1233
130 | 2669689.0851 | 1268964.223 | 2669667.838 | 1268969.6442
131 | 2670876.6237 | 1268637.1033 | 2670891.1848 | 1268622.222 | 2670904.6704 | 1268605.4807
132 | 2670205.3709 | 1268803.6349 | 2670212.7187 | 1268830.8537
133 | 2670504.8743 | 1268788.6964 | 2670506.3262 | 1268803.8699 | 2670507.4467 | 1268808.3534 | 2670510.6802 | 1268813.6182 | 2670514.5562 | 1268816.1331 | 2670518.9928 | 1268817.0645
134 | 2670693.8188 | 1268727.5604 | 2670690.7939 | 1268728.4373 | 2670683.8191 | 1268730.4176
135 | 2669486.0607 | 1268965.3711 | 2669512.473 | 1268973.1167 | 2669540.384 | 1268979.0162 | 2669551.8311 | 1268980.3099
136 | 2669551.8311 | 1268980.3099 | 2669557.4798 | 1269048.4734
137 | 2669454.522 | 1268956.1222 | 2669486.0607 | 1268965.3711
138 | 2669683.6995 | 1268946.1233 | 2669678.8394 | 1268928.141 | 2669677.5791 | 1268920.9607
139 | 2669454.522 | 1268956.1222 | 2669455.7513 | 1268950.1432 | 2669457.372 | 1268944.1576 | 2669460.0148 | 1268926.7752
140 | 2669604.2726 | 1268907.5009 | 2669619.9265 | 1268907.1972 | 2669636.4094 | 1268906.4353 | 2669658.3126 | 1268904.8811 | 2669666.5641 | 1268905.8791 | 2669673.5063 | 1268910.0531 | 2669676.8367 | 1268916.7308 | 2669677.5791 | 1268920.9607
141 | 2669460.0148 | 1268926.7752 | 2669471.0931 | 1268925.3667
142 | 2669604.2726 | 1268907.5009 | 2669602.4552 | 1268907.5362 | 2669580.9618 | 1268908.1613 | 2669573.6614 | 1268910.7552 | 2669566.6314 | 1268917.2219 | 2669558.0849 | 1268919.5453 | 2669538.9164 | 1268920.2807
143 | 2669658.6733 | 1268876.517 | 2669721.56 | 1268877.3946 | 2669741.27 | 1268872.301 | 2669784.1654 | 1268871.8885
144 | 2669471.0931 | 1268925.3667 | 2669474.1843 | 1268924.9737 | 2669497.2166 | 1268922.7539 | 2669514.2311 | 1268921.5753 | 2669535.6857 | 1268920.4046 | 2669538.9164 | 1268920.2807
145 | 2669658.6733 | 1268876.517 | 2669492.8109 | 1268556.542
146 | 2669492.8109 | 1268556.542 | 2669499.3315 | 1268542.2187 | 2669512.4374 | 1268507.4572 | 2669521.5779 | 1268487.0591
147 | 2669500.4104 | 1268422.9562 | 2669508.2248 | 1268431.1822 | 2669520.5571 | 1268443.4562
148 | 2669521.5779 | 1268487.0591 | 2669521.8749 | 1268486.3964 | 2669530.3499 | 1268472.2964 | 2669532.6883 | 1268462.2606 | 2669530.341 | 1268455.7947 | 2669524.1893 | 1268447.0711 | 2669520.5571 | 1268443.4562
149 | 2670722.3956 | 1268718.1828 | 2670732.249 | 1268714.7294
150 | 2670704.3501 | 1268724.5075 | 2670722.3956 | 1268718.1828
151 | 2670742.8331 | 1268711.0199 | 2670732.249 | 1268714.7294
152 | 2670711.4807 | 1268734.2781 | 2670709.9767 | 1268730.4016 | 2670704.3501 | 1268724.5075
153 | 2670704.3501 | 1268724.5075 | 2670695.9735 | 1268726.9358
154 | 2670745.7968 | 1268709.9811 | 2670742.8331 | 1268711.0199
155 | 2670711.4807 | 1268734.2781 | 2670712.8178 | 1268741.3996 | 2670712.8543 | 1268749.5648
156 | 2670695.9735 | 1268726.9358 | 2670693.8188 | 1268727.5604
157 | 2670752.417 | 1268718.378 | 2670748.4097 | 1268716.1505 | 2670745.7968 | 1268709.9811
158 | 2670712.8879 | 1268757.0752 | 2670712.8543 | 1268749.5648
159 | 2670752.417 | 1268718.378 | 2670758.0003 | 1268717.8333 | 2670772.8082 | 1268715.5977 | 2670774.9102 | 1268715.0215
160 | 2670752.417 | 1268718.378 | 2670764.1982 | 1268730.0614 | 2670769.2698 | 1268739.5628 | 2670770.6252 | 1268752.6892 | 2670779.4609 | 1268752.6777
161 | 2670752.417 | 1268718.378 | 2670752.6747 | 1268725.7646 | 2670750.2941 | 1268730.3618 | 2670746.8882 | 1268732.2701
162 | 2670741.0544 | 1268735.5387 | 2670746.8882 | 1268732.2701
163 | 2671190.7081 | 1268499.3935 | 2671219.5596 | 1268497.3398 | 2671224.9055 | 1268496.1968
164 | 2671190.7081 | 1268499.3935 | 2671165.7935 | 1268309.3784
165 | 2671351.9169 | 1268362.2205 | 2671336.6342 | 1268368.1518 | 2671321.2851 | 1268379.5754 | 2671295.1418 | 1268419.8022 | 2671281.6183 | 1268446.4931 | 2671263.5324 | 1268473.9295 | 2671237.7751 | 1268493.4452 | 2671224.9055 | 1268496.1968
166 | 2670932.6839 | 1268278.1984 | 2671095.6128 | 1268287.5298 | 2671131.3126 | 1268293.0636 | 2671162.0746 | 1268307.3561 | 2671165.7935 | 1268309.3784
167 | 2671351.9169 | 1268362.2205 | 2671415.6419 | 1268161.9464
168 | 2671443.4275 | 1268166.9631 | 2671431.3828 | 1268164.2384 | 2671415.6419 | 1268161.9464
169 | 2671443.4275 | 1268166.9631 | 2671457.3961 | 1268170.1231
170 | 2671457.3961 | 1268170.1231 | 2671471.113 | 1268173.2261
171 | 2671502.7647 | 1268179.4208 | 2671480.5109 | 1268175.352 | 2671471.113 | 1268173.2261
172 | 2670284.4978 | 1268822.0497 | 2670281.0765 | 1268809.4585
173 | 2670281.0765 | 1268809.4585 | 2670278.4146 | 1268799.6622
174 | 2670275.2078 | 1268787.8604 | 2670278.4146 | 1268799.6622
175 | 2670205.3709 | 1268803.6349 | 2670205.2877 | 1268803.3265
176 | 2670271.8127 | 1268776.2017 | 2670273.998 | 1268783.7058
177 | 2670275.2078 | 1268787.8604 | 2670273.998 | 1268783.7058
178 | 2670275.2078 | 1268787.8604 | 2670264.2936 | 1268790.9209
179 | 2670264.2936 | 1268790.9209 | 2670258.1048 | 1268792.6564
180 | 2670242.9495 | 1268796.9062 | 2670258.1048 | 1268792.6564

## bus_geodata
| x | y | coords
0 | 2670551.3629 | 1268844.6833
1 | 2670619.542 | 1268827.5065
2 | 2670661.6998 | 1268807.5617
3 | 2670350.6471 | 1268843.512
4 | 2670350.4313 | 1268818.0342
5 | 2670447.2225 | 1268842.6646
6 | 2670658.2001 | 1268747.8181
7 | 2670236.1129 | 1268852.259
8 | 2670190.7417 | 1268862.1697
9 | 2670331.4341 | 1268821.9203
10 | 2670358.8065 | 1268810.3074
11 | 2670655.807 | 1268738.371
12 | 2669866.4637 | 1268927.4889
13 | 2669842.3817 | 1268932.226
14 | 2670001.6921 | 1268900.9574
15 | 2669833.1902 | 1268934.034
16 | 2670037.6451 | 1268893.9248
17 | 2670114.8717 | 1268878.8264
18 | 2670195.0505 | 1268879.6379
19 | 2670288.0634 | 1268835.1721
20 | 2670363.6481 | 1268808.1639
21 | 2670674.5014 | 1268733.0632
22 | 2670643.8005 | 1268741.0963
23 | 2670448.4375 | 1268722.3799
24 | 2670461.2742 | 1268722.3501
25 | 2670415.1695 | 1268722.0532
26 | 2670473.984 | 1268725.9461
27 | 2670420.6255 | 1268742.9121
28 | 2670482.6159 | 1268723.882
29 | 2670399.089 | 1268742.6062
30 | 2670427.4059 | 1268763.153
31 | 2670487.4306 | 1268722.9931
32 | 2670437.775 | 1268783.4812
33 | 2670422.052 | 1268769.6595
34 | 2670384.0167 | 1268757.4954
35 | 2670486.9672 | 1268713.4661
36 | 2670500.2679 | 1268724.7936
37 | 2670454.8876 | 1268772.8769
38 | 2670445.2392 | 1268798.1259
39 | 2670414.7749 | 1268778.5032
40 | 2670368.5332 | 1268777.4294
41 | 2670711.1747 | 1268643.4562
42 | 2670741.6554 | 1268638.1109
43 | 2670689.8626 | 1268647.1633
44 | 2670762.1191 | 1268634.5221
45 | 2670692.4258 | 1268673.1713
46 | 2670670.4768 | 1268650.4829
47 | 2670781.4223 | 1268631.1369
48 | 2670650.6333 | 1268659.3814
49 | 2670804.4739 | 1268625.4856
50 | 2670632.7912 | 1268674.2908
51 | 2670646.157 | 1268711.3037
52 | 2670644.1655 | 1268725.2433
53 | 2670423.9875 | 1268797.5669
54 | 2670391.9839 | 1268794.4874
55 | 2670386.0572 | 1268797.9651
56 | 2670379.5019 | 1268801.1451
57 | 2670392.2605 | 1268812.3365
58 | 2670371.0315 | 1268804.8951
59 | 2670402.3711 | 1268818.9979
60 | 2670582.9574 | 1268651.9573
61 | 2670560.727 | 1268656.8165
62 | 2670654.9745 | 1268636.2154
63 | 2670554.714 | 1268634.0207
64 | 2670482.3211 | 1268663.6641
65 | 2670734.5423 | 1268618.82
66 | 2670655.3791 | 1268620.4467
67 | 2670380.1206 | 1268659.5541
68 | 2670750.4046 | 1268615.3521
69 | 2670655.5936 | 1268612.0876
70 | 2670385.964 | 1268496.1511
71 | 2670347.3868 | 1268674.0312
72 | 2670927.2737 | 1268566.99
73 | 2670386.0424 | 1268496.0984
74 | 2670323.6321 | 1268681.0873
75 | 2670309.2905 | 1268686.2762
76 | 2670900.0746 | 1268297.978
77 | 2670536.3119 | 1268741.1365
78 | 2670519.9112 | 1268734.2596
79 | 2670545.0386 | 1268742.2064
80 | 2670551.1452 | 1268741.9568
81 | 2670543.9603 | 1268761.1793
82 | 2670564.5682 | 1268758.2711
83 | 2670556.339 | 1268741.5951
84 | 2670574.6721 | 1268739.3716
85 | 2670558.4383 | 1268803.6472
86 | 2670564.3964 | 1268801.6179
87 | 2670554.6664 | 1268805.1617
88 | 2670583.37 | 1268739.0632
89 | 2670567.8973 | 1268800.4255
90 | 2670543.6571 | 1268809.582
91 | 2670175.202 | 1268855.7357
92 | 2670096.8473 | 1268882.3475
93 | 2670171.4029 | 1268841.4206
94 | 2670186.507 | 1268853.1676
95 | 2670088.355 | 1268884.0065
96 | 2670166.1402 | 1268821.5906
97 | 2670216.8798 | 1268846.2678
98 | 2670083.578 | 1268884.9401
99 | 2671020.8602 | 1268649.789
100 | 2670804.204 | 1268688.2193
101 | 2671174.4024 | 1268693.9925
102 | 2670826.6168 | 1268671.6138
103 | 2670794.5693 | 1268691.8091
104 | 2671464.1218 | 1268848.6084
105 | 2670840.7248 | 1268663.459
106 | 2670771.417 | 1268700.4353
107 | 2671497.9596 | 1269005.1391
108 | 2671485.2365 | 1269083.8574
109 | 2671680.9917 | 1269544.4976
110 | 2671701.736 | 1269538.4779
111 | 2670284.6449 | 1268822.5909
112 | 2670250.3032 | 1268839.5698
113 | 2670607.1659 | 1268743.4492
114 | 2670599.9988 | 1268763.2266
115 | 2670621.1829 | 1268744.671
116 | 2670594.2132 | 1268785.0378
117 | 2670633.448 | 1268743.341
118 | 2670075.0703 | 1268886.6042
119 | 2669798.4694 | 1268871.3866
120 | 2669689.0851 | 1268964.223
121 | 2670876.6237 | 1268637.1033
122 | 2670904.6704 | 1268605.4807
123 | 2670212.7187 | 1268830.8537
124 | 2670582.082 | 1268795.5943
125 | 2670518.9928 | 1268817.0645
126 | 2670504.8743 | 1268788.6964
127 | 2670637.7924 | 1268763.4438
128 | 2670683.8191 | 1268730.4176
129 | 2669667.838 | 1268969.6442
130 | 2669551.8311 | 1268980.3099
131 | 2669486.0607 | 1268965.3711
132 | 2669557.4798 | 1269048.4734
133 | 2669683.6995 | 1268946.1233
134 | 2669454.522 | 1268956.1222
135 | 2669677.5791 | 1268920.9607
136 | 2669460.0148 | 1268926.7752
137 | 2669604.2726 | 1268907.5009
138 | 2669784.1654 | 1268871.8885
139 | 2669471.0931 | 1268925.3667
140 | 2669538.9164 | 1268920.2807
141 | 2669658.6733 | 1268876.517
142 | 2669492.8109 | 1268556.542
143 | 2669500.4104 | 1268422.9562
144 | 2669520.5571 | 1268443.4562
145 | 2669521.5779 | 1268487.0591
146 | 2670722.3956 | 1268718.1828
147 | 2670732.249 | 1268714.7294
148 | 2670704.3501 | 1268724.5075
149 | 2670742.8331 | 1268711.0199
150 | 2670711.4807 | 1268734.2781
151 | 2670695.9735 | 1268726.9358
152 | 2670745.7968 | 1268709.9811
153 | 2670712.8543 | 1268749.5648
154 | 2670693.8188 | 1268727.5604
155 | 2670752.417 | 1268718.378
156 | 2670712.8879 | 1268757.0752
157 | 2670741.0544 | 1268735.5387
158 | 2670746.8882 | 1268732.2701
159 | 2670774.9102 | 1268715.0215
160 | 2670779.4609 | 1268752.6777
161 | 2671190.7081 | 1268499.3935
162 | 2671224.9055 | 1268496.1968
163 | 2671165.7935 | 1268309.3784
164 | 2671351.9169 | 1268362.2205
165 | 2670932.6839 | 1268278.1984
166 | 2671415.6419 | 1268161.9464
167 | 2671443.4275 | 1268166.9631
168 | 2671457.3961 | 1268170.1231
169 | 2671471.113 | 1268173.2261
170 | 2671502.7647 | 1268179.4208
171 | 2670284.4978 | 1268822.0497
172 | 2670281.0765 | 1268809.4585
173 | 2670278.4146 | 1268799.6622
174 | 2670205.371 | 1268803.6349
175 | 2670271.8127 | 1268776.2017
176 | 2670273.998 | 1268783.7058
177 | 2670275.2078 | 1268787.8604
178 | 2670264.2936 | 1268790.9209
179 | 2670258.1048 | 1268792.6564
180 | 2670242.9495 | 1268796.9062
181 | 2670205.2877 | 1268803.3265
182 | 2670500.2679 | 1268724.7936

## line_std_types
| c_nf_per_km | r_ohm_per_km | x_ohm_per_km | max_i_ka | type | q_mm2 | alpha | voltage_rating
NAYY 4x50 SE | 210 | 0.642 | 0.083 | 0.142 | cs | 50 | 0.00403 | LV
NAYY 4x120 SE | 264 | 0.225 | 0.08 | 0.242 | cs | 120 | 0.00403 | LV
NAYY 4x150 SE | 261 | 0.208 | 0.08 | 0.27 | cs | 150 | 0.00403 | LV
NA2XS2Y 1x95 RM/25 12/20 kV | 216 | 0.313 | 0.132 | 0.252 | cs | 95 | 0.00403 | MV
NA2XS2Y 1x185 RM/25 12/20 kV | 273 | 0.161 | 0.117 | 0.362 | cs | 185 | 0.00403 | MV
NA2XS2Y 1x240 RM/25 12/20 kV | 304 | 0.122 | 0.112 | 0.421 | cs | 240 | 0.00403 | MV
NA2XS2Y 1x95 RM/25 6/10 kV | 315 | 0.313 | 0.123 | 0.249 | cs | 95 | 0.00403 | MV
NA2XS2Y 1x185 RM/25 6/10 kV | 406 | 0.161 | 0.11 | 0.358 | cs | 185 | 0.00403 | MV
NA2XS2Y 1x240 RM/25 6/10 kV | 456 | 0.122 | 0.105 | 0.416 | cs | 240 | 0.00403 | MV
NA2XS2Y 1x150 RM/25 12/20 kV | 250 | 0.206 | 0.116 | 0.319 | cs | 150 | 0.00403 | MV
NA2XS2Y 1x120 RM/25 12/20 kV | 230 | 0.253 | 0.119 | 0.283 | cs | 120 | 0.00403 | MV
NA2XS2Y 1x70 RM/25 12/20 kV | 190 | 0.443 | 0.132 | 0.22 | cs | 70 | 0.00403 | MV
NA2XS2Y 1x150 RM/25 6/10 kV | 360 | 0.206 | 0.11 | 0.315 | cs | 150 | 0.00403 | MV
NA2XS2Y 1x120 RM/25 6/10 kV | 340 | 0.253 | 0.113 | 0.28 | cs | 120 | 0.00403 | MV
NA2XS2Y 1x70 RM/25 6/10 kV | 280 | 0.443 | 0.123 | 0.217 | cs | 70 | 0.00403 | MV
N2XS(FL)2Y 1x120 RM/35 64/110 kV | 112 | 0.153 | 0.166 | 0.366 | cs | 120 | 0.00393 | HV
N2XS(FL)2Y 1x185 RM/35 64/110 kV | 125 | 0.099 | 0.156 | 0.457 | cs | 185 | 0.00393 | HV
N2XS(FL)2Y 1x240 RM/35 64/110 kV | 135 | 0.075 | 0.149 | 0.526 | cs | 240 | 0.00393 | HV
N2XS(FL)2Y 1x300 RM/35 64/110 kV | 144 | 0.06 | 0.144 | 0.588 | cs | 300 | 0.00393 | HV
15-AL1/3-ST1A 0.4 | 11 | 1.8769 | 0.35 | 0.105 | ol | 16 | 0.00403 | LV
24-AL1/4-ST1A 0.4 | 11.25 | 1.2012 | 0.335 | 0.14 | ol | 24 | 0.00403 | LV
48-AL1/8-ST1A 0.4 | 12.2 | 0.5939 | 0.3 | 0.21 | ol | 48 | 0.00403 | LV
94-AL1/15-ST1A 0.4 | 13.2 | 0.306 | 0.29 | 0.35 | ol | 94 | 0.00403 | LV
34-AL1/6-ST1A 10.0 | 9.7 | 0.8342 | 0.36 | 0.17 | ol | 34 | 0.00403 | MV
48-AL1/8-ST1A 10.0 | 10.1 | 0.5939 | 0.35 | 0.21 | ol | 48 | 0.00403 | MV
70-AL1/11-ST1A 10.0 | 10.4 | 0.4132 | 0.339 | 0.29 | ol | 70 | 0.00403 | MV
94-AL1/15-ST1A 10.0 | 10.75 | 0.306 | 0.33 | 0.35 | ol | 94 | 0.00403 | MV
122-AL1/20-ST1A 10.0 | 11.1 | 0.2376 | 0.323 | 0.41 | ol | 122 | 0.00403 | MV
149-AL1/24-ST1A 10.0 | 11.25 | 0.194 | 0.315 | 0.47 | ol | 149 | 0.00403 | MV
34-AL1/6-ST1A 20.0 | 9.15 | 0.8342 | 0.382 | 0.17 | ol | 34 | 0.00403 | MV
48-AL1/8-ST1A 20.0 | 9.5 | 0.5939 | 0.372 | 0.21 | ol | 48 | 0.00403 | MV
70-AL1/11-ST1A 20.0 | 9.7 | 0.4132 | 0.36 | 0.29 | ol | 70 | 0.00403 | MV
94-AL1/15-ST1A 20.0 | 10 | 0.306 | 0.35 | 0.35 | ol | 94 | 0.00403 | MV
122-AL1/20-ST1A 20.0 | 10.3 | 0.2376 | 0.344 | 0.41 | ol | 122 | 0.00403 | MV
149-AL1/24-ST1A 20.0 | 10.5 | 0.194 | 0.337 | 0.47 | ol | 149 | 0.00403 | MV
184-AL1/30-ST1A 20.0 | 10.75 | 0.1571 | 0.33 | 0.535 | ol | 184 | 0.00403 | MV
243-AL1/39-ST1A 20.0 | 11 | 0.1188 | 0.32 | 0.645 | ol | 243 | 0.00403 | MV
48-AL1/8-ST1A 110.0 | 8 | 0.5939 | 0.46 | 0.21 | ol | 48 | 0.00403 | HV
70-AL1/11-ST1A 110.0 | 8.4 | 0.4132 | 0.45 | 0.29 | ol | 70 | 0.00403 | HV
94-AL1/15-ST1A 110.0 | 8.65 | 0.306 | 0.44 | 0.35 | ol | 94 | 0.00403 | HV
122-AL1/20-ST1A 110.0 | 8.5 | 0.2376 | 0.43 | 0.41 | ol | 122 | 0.00403 | HV
149-AL1/24-ST1A 110.0 | 8.75 | 0.194 | 0.41 | 0.47 | ol | 149 | 0.00403 | HV
184-AL1/30-ST1A 110.0 | 8.8 | 0.1571 | 0.4 | 0.535 | ol | 184 | 0.00403 | HV
243-AL1/39-ST1A 110.0 | 9 | 0.1188 | 0.39 | 0.645 | ol | 243 | 0.00403 | HV
305-AL1/39-ST1A 110.0 | 9.2 | 0.0949 | 0.38 | 0.74 | ol | 305 | 0.00403 | HV
490-AL1/64-ST1A 110.0 | 9.75 | 0.059 | 0.37 | 0.96 | ol | 490 | 0.00403 | HV
679-AL1/86-ST1A 110.0 | 9.95 | 0.042 | 0.36 | 1.15 | ol | 679 | 0.00403 | HV
490-AL1/64-ST1A 220.0 | 10 | 0.059 | 0.285 | 0.96 | ol | 490 | 0.00403 | HV
679-AL1/86-ST1A 220.0 | 11.7 | 0.042 | 0.275 | 1.15 | ol | 679 | 0.00403 | HV
490-AL1/64-ST1A 380.0 | 11 | 0.059 | 0.253 | 0.96 | ol | 490 | 0.00403 | HV
679-AL1/86-ST1A 380.0 | 14.6 | 0.042 | 0.25 | 1.15 | ol | 679 | 0.00403 | HV

## trafo_std_types
| i0_percent | pfe_kw | vkr_percent | sn_mva | vn_lv_kv | vn_hv_kv | vk_percent | shift_degree | vector_group | tap_side | tap_neutral | tap_min | tap_max | tap_step_degree | tap_step_percent | tap_phase_shifter
160 MVA 380/110 kV | 0.06 | 60 | 0.25 | 160 | 110 | 380 | 12.2 | 0 | Yy0 | hv | 0 | -9 | 9 | 0 | 1.5 | FALSE
100 MVA 220/110 kV | 0.06 | 55 | 0.26 | 100 | 110 | 220 | 12 | 0 | Yy0 | hv | 0 | -9 | 9 | 0 | 1.5 | FALSE
63 MVA 110/20 kV | 0.04 | 22 | 0.32 | 63 | 20 | 110 | 18 | 150 | YNd5 | hv | 0 | -9 | 9 | 0 | 1.5 | FALSE
40 MVA 110/20 kV | 0.05 | 18 | 0.34 | 40 | 20 | 110 | 16.2 | 150 | YNd5 | hv | 0 | -9 | 9 | 0 | 1.5 | FALSE
25 MVA 110/20 kV | 0.07 | 14 | 0.41 | 25 | 20 | 110 | 12 | 150 | YNd5 | hv | 0 | -9 | 9 | 0 | 1.5 | FALSE
63 MVA 110/10 kV | 0.04 | 22 | 0.32 | 63 | 10 | 110 | 18 | 150 | YNd5 | hv | 0 | -9 | 9 | 0 | 1.5 | FALSE
40 MVA 110/10 kV | 0.05 | 18 | 0.34 | 40 | 10 | 110 | 16.2 | 150 | YNd5 | hv | 0 | -9 | 9 | 0 | 1.5 | FALSE
25 MVA 110/10 kV | 0.07 | 14 | 0.41 | 25 | 10 | 110 | 12 | 150 | YNd5 | hv | 0 | -9 | 9 | 0 | 1.5 | FALSE
0.25 MVA 20/0.4 kV | 0.32 | 0.8 | 1.44 | 0.25 | 0.4 | 20 | 6 | 150 | Yzn5 | hv | 0 | -2 | 2 | 0 | 2.5 | FALSE
0.4 MVA 20/0.4 kV | 0.3375 | 1.35 | 1.425 | 0.4 | 0.4 | 20 | 6 | 150 | Dyn5 | hv | 0 | -2 | 2 | 0 | 2.5 | FALSE
0.63 MVA 20/0.4 kV | 0.2619 | 1.65 | 1.206 | 0.63 | 0.4 | 20 | 6 | 150 | Dyn5 | hv | 0 | -2 | 2 | 0 | 2.5 | FALSE
0.25 MVA 10/0.4 kV | 0.24 | 0.6 | 1.2 | 0.25 | 0.4 | 10 | 4 | 150 | Dyn5 | hv | 0 | -2 | 2 | 0 | 2.5 | FALSE
0.4 MVA 10/0.4 kV | 0.2375 | 0.95 | 1.325 | 0.4 | 0.4 | 10 | 4 | 150 | Dyn5 | hv | 0 | -2 | 2 | 0 | 2.5 | FALSE
0.63 MVA 10/0.4 kV | 0.1873 | 1.18 | 1.0794 | 0.63 | 0.4 | 10 | 4 | 150 | Dyn5 | hv | 0 | -2 | 2 | 0 | 2.5 | FALSE

## trafo3w_std_types
| sn_hv_mva | sn_mv_mva | sn_lv_mva | vn_hv_kv | vn_mv_kv | vn_lv_kv | vk_hv_percent | vk_mv_percent | vk_lv_percent | vkr_hv_percent | vkr_mv_percent | vkr_lv_percent | pfe_kw | i0_percent | shift_mv_degree | shift_lv_degree | vector_group | tap_side | tap_neutral | tap_min | tap_max | tap_step_percent
63/25/38 MVA 110/20/10 kV | 63 | 25 | 38 | 110 | 20 | 10 | 10.4 | 10.4 | 10.4 | 0.28 | 0.32 | 0.35 | 35 | 0.89 | 0 | 0 | YN0yn0yn0 | hv | 0 | -10 | 10 | 1.2
63/25/38 MVA 110/10/10 kV | 63 | 25 | 38 | 110 | 10 | 10 | 10.4 | 10.4 | 10.4 | 0.28 | 0.32 | 0.35 | 35 | 0.89 | 0 | 0 | YN0yn0yn0 | hv | 0 | -10 | 10 | 1.2

## fuse_std_types
| fuse_type | i_rated_a | t_avg | t_min | t_total | x_avg | x_min | x_total
HV 100A | HV 100A | 100 | 0 | [10.0, 3.64, 0.854, 0.281, 0.1, 0.0531, 0.022, 0.01] | [10.0, 4.267, 1.21, 0.403, 0.1, 0.058, 0.022, 0.01] | 0 | [300.0, 350.0, 450.0, 550.0, 700.0, 850.0, 1200.0, 1752.0] | [600.0, 700.0, 900.0, 1150.0, 1665.0, 2000.0, 3000.0, 4313.0]
HV 10A | HV 10A | 10 | 0 | [10.0, 1675.0, 0.344, 0.156, 0.1, 0.0417, 0.0171, 0.01] | [10.0, 1.3, 0.3, 0.155, 0.1, 0.0555, 0.023, 0.01] | 0 | [30.0, 32.0, 35.0, 37.0, 39.0, 50.0, 70.0, 88.0] | [60.0, 70.0, 80.0, 87.0, 94.0, 110.0, 150.0, 216.0]
HV 125A | HV 125A | 125 | 0 | [10.0, 1.82, 0.344, 0.1, 0.0467, 0.0269, 0.01] | [10.0, 2.478, 0.426, 0.1, 0.0427, 0.0211, 0.01] | 0 | [375.0, 500.0, 700.0, 925.0, 1200.0, 1500.0, 2341.0] | [750.0, 1000.0, 1500.0, 2200.0, 3000.0, 4000.0, 5765.0]
HV 160A | HV 160A | 160 | 0 | [10.0, 4.15, 1.03, 0.198, 0.1, 0.051, 0.0172, 0.01] | [10.0, 2.3, 0.734, 0.274, 0.1, 0.046, 0.0177, 0.01] | 0 | [480.0, 550.0, 700.0, 1000.0, 1260.0, 1600.0, 2500.0, 3227.0] | [960.0, 1300.0, 1700.0, 2200.0, 2996.0, 4000.0, 6000.0, 7946.0]
HV 16A | HV 16A | 16 | 0 | [10.0, 0.352, 0.164, 0.1, 0.0649, 0.0342, 0.01] | [10.0, 2.34, 0.722, 0.181, 0.1, 0.055, 0.0296, 0.01] | 0 | [48.0, 60.0, 65.0, 71.0, 80.0, 100.0, 162.0] | [96.0, 110.0, 125.0, 150.0, 168.0, 200.0, 250.0, 398.0]
HV 200A | HV 200A | 200 | 0 | [10.0, 4.267, 1.21, 0.403, 0.1, 0.058, 0.022, 0.01] | [10.0, 3.73, 1.654, 0.328, 0.1, 0.0531, 0.019, 0.01] | 0 | [600.0, 700.0, 900.0, 1150.0, 1665.0, 2000.0, 3000.0, 4313.0] | [1200.0, 1500.0, 1800.0, 2700.0, 3960.0, 5000.0, 7500.0, 10620.0]
HV 20A | HV 20A | 20 | 0 | [10.0, 1.3, 0.3, 0.155, 0.1, 0.0555, 0.023, 0.01] | [10.0, 1.3, 0.161, 0.1, 0.0611, 0.0399, 0.0141, 0.01] | 0 | [60.0, 70.0, 80.0, 87.0, 94.0, 110.0, 150.0, 216.0] | [120.0, 150.0, 200.0, 223.0, 260.0, 300.0, 450.0, 532.0]
HV 25A | HV 25A | 25 | 0 | [10.0, 2.512, 0.833, 0.299, 0.1, 0.0372, 0.0223, 0.01] | [10.0, 3.125, 0.597, 0.198, 0.1, 0.0378, 0.022, 0.01] | 0 | [75.0, 82.0, 90.0, 100.0, 124.0, 170.0, 200.0, 289.0] | [150.0, 170.0, 210.0, 250.0, 294.0, 400.0, 500.0, 711.0]
HV 31.5A | HV 31.5A | 31.5 | 0 | [10.0, 2.34, 0.722, 0.181, 0.1, 0.055, 0.0296, 0.01] | [10.0, 2.84, 0.368, 0.164, 0.1, 0.0621, 0.0378, 0.0195, 0.01] | 0 | [95.0, 110.0, 125.0, 150.0, 165.0, 200.0, 250.0, 390.0] | [189.0, 220.0, 300.0, 350.0, 393.0, 450.0, 530.0, 700.0, 960.0]
HV 40A | HV 40A | 40 | 0 | [10.0, 1.3, 0.161, 0.1, 0.0611, 0.0399, 0.0141, 0.01] | [10.0, 2.05, 0.369, 0.198, 0.1, 0.051, 0.0298, 0.01] | 0 | [120.0, 150.0, 200.0, 223.0, 260.0, 300.0, 450.0, 532.0] | [240.0, 300.0, 400.0, 450.0, 530.0, 650.0, 800.0, 1311.0]
HV 50A | HV 50A | 50 | 0 | [10.0, 3.215, 0.597, 0.198, 0.1, 0.0378, 0.022, 0.01] | [10.0, 3.64, 0.854, 0.281, 0.1, 0.0531, 0.022, 0.01] | 0 | [150.0, 170.0, 210.0, 250.0, 294.0, 400.0, 500.0, 711.0] | [300.0, 350.0, 450.0, 550.0, 700.0, 850.0, 1200.0, 1752.0]
HV 6.3A | HV 6.3A | 6.3 | 0 | [10.0, 1.39, 0.344, 0.168, 0.1, 0.056, 0.0263, 0.01] | [10.0, 1.711, 0.516, 0.198, 0.1, 0.0634, 0.0303, 0.01] | 0 | [19.0, 19.5, 20.4, 20.8, 22.0, 25.0, 32.0, 48.0] | [38.0, 40.0, 43.0, 48.0, 53.0, 60.0, 75.0, 118.0]
HV 63A | HV 63A | 63 | 0 | [10.0, 2.84, 0.368, 0.164, 0.1, 0.0621, 0.0378, 0.0195, 0.01] | [10.0, 1.82, 0.344, 0.1, 0.0467, 0.0269, 0.01] | 0 | [189.0, 220.0, 300.0, 350.0, 393.0, 450.0, 530.0, 700.0, 961.0] | [378.0, 500.0, 700.0, 934.0, 1200.0, 1500.0, 2366.0]
HV 80A | HV 80A | 80 | 0 | [10.0, 2.05, 0.369, 0.198, 0.1, 0.051, 0.0298, 0.01] | [10.0, 4.15, 1.03, 0.198, 0.1, 0.051, 0.0172, 0.01] | 0 | [240.0, 300.0, 400.0, 450.0, 530.0, 650.0, 800.0, 1311.0] | [480.0, 550.0, 700.0, 1000.0, 1260.0, 1600.0, 2500.0, 3227.0]
Siemens NH-1-100 | Siemens NH-1-100 | 100 | [5400.0, 2000.0, 400.0, 20.0, 1.0, 0.2, 0.012, 0.004] | 0 | 0 | [150.0, 190.0, 250.0, 430.0, 900.0, 1250.0, 2700.0, 3600.0] | 0 | 0
Siemens NH-1-125 | Siemens NH-1-125 | 125 | [4800.0, 120.0, 7.0, 0.1, 0.004] | 0 | 0 | [180.0, 400.0, 740.0, 2000.0, 4250.0] | 0 | 0
Siemens NH-1-16 | Siemens NH-1-16 | 16 | [4000.0, 400.0, 2.0, 0.1, 0.04, 0.01] | 0 | 0 | [26.0, 35.0, 75.0, 150.0, 200.0, 300.0] | 0 | 0
Siemens NH-1-160 | Siemens NH-1-160 | 160 | [4800.0, 120.0, 7.0, 0.1, 0.004] | 0 | 0 | [210.0, 500.0, 900.0, 2300.0, 5000.0] | 0 | 0
Siemens NH-1-25 | Siemens NH-1-25 | 25 | [4000.0, 1000.0, 10.0, 0.2, 0.02, 0.01] | 0 | 0 | [40.0, 50.0, 100.0, 210.0, 400.0, 500.0] | 0 | 0
Siemens NH-1-50 | Siemens NH-1-50 | 50 | [4000.0, 40.0, 4.0, 1.0, 0.02, 0.01] | 0 | 0 | [86.0, 200.0, 300.0, 400.0, 1000.0, 1280.0] | 0 | 0
Siemens NH-1-63 | Siemens NH-1-63 | 63 | [4000.0, 100.0, 10.0, 2.0, 0.04, 0.01] | 0 | 0 | [100.0, 200.0, 300.0, 400.0, 1000.0, 1500.0] | 0 | 0
Siemens NH-1-80 | Siemens NH-1-80 | 80 | [4800.0, 120.0, 7.0, 0.1, 0.01] | 0 | 0 | [150.58, 250.0, 450.0, 1150.0, 2470.0] | 0 | 0
Siemens NH-2-1000 | Siemens NH-2-1000 | 1000 | [4800.0, 120.0, 7.0, 0.1, 0.004] | 0 | 0 | [1900.0, 3500.0, 8400.0, 24000.0, 52000.0] | 0 | 0
Siemens NH-2-200 | Siemens NH-2-200 | 200 | [4800.0, 120.0, 7.0, 0.1, 0.004] | 0 | 0 | [280.0, 650.0, 1200.0, 3000.0, 7000.0] | 0 | 0
Siemens NH-2-224 | Siemens NH-2-224 | 224 | [4800.0, 120.0, 7.0, 0.2, 0.04, 0.004] | 0 | 0 | [400.0, 750.0, 1453.0, 3025.0, 4315.0, 7600.0] | 0 | 0
Siemens NH-2-250 | Siemens NH-2-250 | 250 | [4800.0, 120.0, 7.0, 0.1, 0.004] | 0 | 0 | [450.0, 800.0, 1650.0, 4000.0, 8500.0] | 0 | 0
Siemens NH-2-315 | Siemens NH-2-315 | 315 | [4800.0, 120.0, 7.0, 0.1, 0.004] | 0 | 0 | [550.0, 920.0, 1900.0, 5000.0, 11000.0] | 0 | 0
Siemens NH-2-355 | Siemens NH-2-355 | 355 | [4800.0, 120.0, 6.0, 0.1, 0.004] | 0 | 0 | [650.0, 1116.27, 2350.0, 5840.0, 12790.0] | 0 | 0
Siemens NH-2-400 | Siemens NH-2-400 | 400 | [4800.0, 120.0, 7.0, 0.1, 0.004] | 0 | 0 | [720.0, 1350.0, 2800.0, 6500.0, 15000.0] | 0 | 0
Siemens NH-2-425 | Siemens NH-2-425 | 425 | [4800.0, 120.0, 7.0, 0.1, 0.004] | 0 | 0 | [850.0, 1500.0, 3050.0, 7500.0, 16500.0] | 0 | 0
Siemens NH-2-630 | Siemens NH-2-630 | 630 | [4800.0, 120.0, 7.0, 0.1, 0.004] | 0 | 0 | [1200.0, 2000.0, 4800.0, 12000.0, 26000.0] | 0 | 0

## dtypes
| element | column | dtype
0 | bus | name | object
1 | bus | vn_kv | float64
2 | bus | type | object
3 | bus | zone | object
4 | bus | in_service | bool
5 | load | name | object
6 | load | bus | uint32
7 | load | p_mw | float64
8 | load | q_mvar | float64
9 | load | const_z_percent | float64
10 | load | const_i_percent | float64
11 | load | sn_mva | float64
12 | load | scaling | float64
13 | load | in_service | bool
14 | load | type | object
15 | ext_grid | name | object
16 | ext_grid | bus | uint32
17 | ext_grid | vm_pu | float64
18 | ext_grid | va_degree | float64
19 | ext_grid | slack_weight | float64
20 | ext_grid | in_service | bool
21 | line | name | object
22 | line | std_type | object
23 | line | from_bus | uint32
24 | line | to_bus | uint32
25 | line | length_km | float64
26 | line | r_ohm_per_km | float64
27 | line | x_ohm_per_km | float64
28 | line | c_nf_per_km | float64
29 | line | g_us_per_km | float64
30 | line | max_i_ka | float64
31 | line | df | float64
32 | line | parallel | uint32
33 | line | type | object
34 | line | in_service | bool
35 | trafo | name | object
36 | trafo | std_type | object
37 | trafo | hv_bus | uint32
38 | trafo | lv_bus | uint32
39 | trafo | sn_mva | float64
40 | trafo | vn_hv_kv | float64
41 | trafo | vn_lv_kv | float64
42 | trafo | vk_percent | float64
43 | trafo | vkr_percent | float64
44 | trafo | pfe_kw | float64
45 | trafo | i0_percent | float64
46 | trafo | shift_degree | float64
47 | trafo | tap_side | object
48 | trafo | tap_neutral | int32
49 | trafo | tap_min | int32
50 | trafo | tap_max | int32
51 | trafo | tap_step_percent | float64
52 | trafo | tap_step_degree | float64
53 | trafo | tap_pos | int32
54 | trafo | tap_phase_shifter | bool
55 | trafo | parallel | uint32
56 | trafo | df | float64
57 | trafo | in_service | bool
58 | line_geodata | coords | object
59 | bus_geodata | x | float64
60 | bus_geodata | y | float64
61 | bus_geodata | coords | object

## parameters
| version | format_version | converged | OPF_converged | name | f_hz | sn_mva
0 | 2.14.6 | 2.14.0 | FALSE | FALSE |  | 50 | 1