## bus
| name | vn_kv | type | zone | in_service
0 | bus_LV_4324-16_1_2_node_145 | 0.4 | n |  | TRUE
1 | bus_LV_4324-16_1_2_node_146 | 0.4 | n |  | TRUE
2 | bus_LV_4324-16_1_2_node_147 | 0.4 | n |  | TRUE
3 | bus_LV_4324-16_1_2_node_149 | 0.4 | n |  | TRUE
4 | bus_LV_4324-16_1_2_node_158 | 0.4 | n |  | TRUE
5 | bus_LV_4324-16_1_2_node_150 | 0.4 | n |  | TRUE
6 | bus_LV_4324-16_1_2_node_151 | 0.4 | n |  | TRUE
7 | bus_LV_4324-16_1_2_node_152 | 0.4 | n |  | TRUE
8 | bus_LV_4324-16_1_2_node_155 | 0.4 | n |  | TRUE
9 | bus_LV_4324-16_1_2_node_153 | 0.4 | n |  | TRUE
10 | bus_LV_4324-16_1_2_node_154 | 0.4 | n |  | TRUE
11 | bus_LV_4324-16_1_2_node_114 | 0.4 | n |  | TRUE
12 | bus_LV_4324-16_1_2_node_178 | 0.4 | n |  | TRUE
13 | bus_LV_4324-16_1_2_node_175 | 0.4 | n |  | TRUE
14 | bus_LV_4324-16_1_2_node_156 | 0.4 | n |  | TRUE
15 | bus_LV_4324-16_1_2_node_157 | 0.4 | n |  | TRUE
16 | bus_LV_4324-16_1_2_node_159 | 0.4 | n |  | TRUE
17 | bus_LV_4324-16_1_2_node_160 | 0.4 | n |  | TRUE
18 | bus_LV_4324-16_1_2_node_161 | 0.4 | n |  | TRUE
19 | bus_LV_4324-16_1_2_node_162 | 0.4 | n |  | TRUE
20 | bus_LV_4324-16_1_2_node_163 | 0.4 | n |  | TRUE
21 | bus_LV_4324-16_1_2_node_182 | 0.4 | n |  | TRUE
22 | bus_LV_4324-16_1_2_node_166 | 0.4 | n |  | TRUE
23 | bus_LV_4324-16_1_2_node_164 | 0.4 | n |  | TRUE
24 | bus_LV_4324-16_1_2_node_168 | 0.4 | n |  | TRUE
25 | bus_LV_4324-16_1_2_node_165 | 0.4 | n |  | TRUE
26 | bus_LV_4324-16_1_2_node_167 | 0.4 | n |  | TRUE
27 | bus_LV_4324-16_1_2_node_169 | 0.4 | n |  | TRUE
28 | bus_LV_4324-16_1_2_node_170 | 0.4 | n |  | TRUE
29 | bus_LV_4324-16_1_2_node_171 | 0.4 | n |  | TRUE
30 | bus_LV_4324-16_1_2_node_172 | 0.4 | n |  | TRUE
31 | bus_LV_4324-16_1_2_node_173 | 0.4 | n |  | TRUE
32 | bus_LV_4324-16_1_2_node_174 | 0.4 | n |  | TRUE
33 | bus_LV_4324-16_1_2_node_200 | 0.4 | n |  | TRUE
34 | bus_LV_4324-16_1_2_node_197 | 0.4 | n |  | TRUE
35 | bus_LV_4324-16_1_2_node_189 | 0.4 | n |  | TRUE
36 | bus_LV_4324-16_1_2_node_176 | 0.4 | n |  | TRUE
37 | bus_LV_4324-16_1_2_node_177 | 0.4 | n |  | TRUE
38 | bus_LV_4324-16_1_2_node_179 | 0.4 | n |  | TRUE
39 | bus_LV_4324-16_1_2_node_180 | 0.4 | n |  | TRUE
40 | bus_LV_4324-16_1_2_node_181 | 0.4 | n |  | TRUE
41 | bus_LV_4324-16_1_2_node_188 | 0.4 | n |  | TRUE
42 | bus_LV_4324-16_1_2_node_187 | 0.4 | n |  | TRUE
43 | bus_LV_4324-16_1_2_node_183 | 0.4 | n |  | TRUE
44 | bus_LV_4324-16_1_2_node_184 | 0.4 | n |  | TRUE
45 | bus_LV_4324-16_1_2_node_185 | 0.4 | n |  | TRUE
46 | bus_LV_4324-16_1_2_node_186 | 0.4 | n |  | TRUE
47 | bus_LV_4324-16_1_2_node_190 | 0.4 | n |  | TRUE
48 | bus_LV_4324-16_1_2_node_191 | 0.4 | n |  | TRUE
49 | bus_LV_4324-16_1_2_node_192 | 0.4 | n |  | TRUE
50 | bus_LV_4324-16_1_2_node_193 | 0.4 | n |  | TRUE
51 | bus_LV_4324-16_1_2_node_194 | 0.4 | n |  | TRUE
52 | bus_LV_4324-16_1_2_node_195 | 0.4 | n |  | TRUE
53 | bus_LV_4324-16_1_2_node_196 | 0.4 | n |  | TRUE
54 | bus_LV_4324-16_1_2_node_198 | 0.4 | n |  | TRUE
55 | bus_LV_4324-16_1_2_node_199 | 0.4 | n |  | TRUE
56 | bus_LV_4324-16_1_2_node_201 | 0.4 | n |  | TRUE
57 | bus_LV_4324-16_1_2_node_203 | 0.4 | n |  | TRUE
58 | bus_LV_4324-16_1_2_node_202 | 0.4 | n |  | TRUE
59 | bus_LV_4324-16_1_2_node_214 | 0.4 | n |  | TRUE
60 | bus_LV_4324-16_1_2_node_209 | 0.4 | n |  | TRUE
61 | bus_LV_4324-16_1_2_node_204 | 0.4 | n |  | TRUE
62 | bus_LV_4324-16_1_2_node_205 | 0.4 | n |  | TRUE
63 | bus_LV_4324-16_1_2_node_206 | 0.4 | n |  | TRUE
64 | bus_LV_4324-16_1_2_node_207 | 0.4 | n |  | TRUE
65 | bus_LV_4324-16_1_2_node_232 | 0.4 | n |  | TRUE
66 | bus_LV_4324-16_1_2_node_208 | 0.4 | n |  | TRUE
67 | bus_LV_4324-16_1_2_node_210 | 0.4 | n |  | TRUE
68 | bus_LV_4324-16_1_2_node_211 | 0.4 | n |  | TRUE
69 | bus_LV_4324-16_1_2_node_212 | 0.4 | n |  | TRUE
70 | bus_LV_4324-16_1_2_node_113 | 0.4 | n |  | TRUE
71 | bus_MV_0_node_200 | 20 | n |  | TRUE

## load
| name | bus | p_mw | q_mvar | const_z_percent | const_i_percent | sn_mva | scaling | in_service | type
0 | LV_4324-16_1_2_load_145 | 0 | 0.00048373 | 0.00012123 | 0 | 0 |  | 1 | TRUE | wye
1 | LV_4324-16_1_2_load_146 | 1 | 0.0025135 | 0.00062995 | 0 | 0 |  | 1 | TRUE | wye
2 | LV_4324-16_1_2_load_149 | 3 | 0.00064559 | 0.0001618 | 0 | 0 |  | 1 | TRUE | wye
3 | LV_4324-16_1_2_load_150 | 5 | 0.0005583 | 0.00013992 | 0 | 0 |  | 1 | TRUE | wye
4 | LV_4324-16_1_2_load_151 | 6 | 0.00039032 | 9.7822e-05 | 0 | 0 |  | 1 | TRUE | wye
5 | LV_4324-16_1_2_load_153 | 9 | 0.00027682 | 6.9377e-05 | 0 | 0 |  | 1 | TRUE | wye
6 | LV_4324-16_1_2_load_175 | 13 | 0.00043052 | 0.0001079 | 0 | 0 |  | 1 | TRUE | wye
7 | LV_4324-16_1_2_load_156 | 14 | 0.00028732 | 7.2009e-05 | 0 | 0 |  | 1 | TRUE | wye
8 | LV_4324-16_1_2_load_157 | 15 | 0.00077869 | 0.00019516 | 0 | 0 |  | 1 | TRUE | wye
9 | LV_4324-16_1_2_load_160 | 17 | 0.00069965 | 0.00017535 | 0 | 0 |  | 1 | TRUE | wye
10 | LV_4324-16_1_2_load_161 | 18 | 0.00041881 | 0.00010496 | 0 | 0 |  | 1 | TRUE | wye
11 | LV_4324-16_1_2_load_162 | 19 | 0.00019883 | 4.9831e-05 | 0 | 0 |  | 1 | TRUE | wye
12 | LV_4324-16_1_2_load_163 | 20 | 0.00068584 | 0.00017189 | 0 | 0 |  | 1 | TRUE | wye
13 | LV_4324-16_1_2_load_182 | 21 | 0.00026986 | 6.7633e-05 | 0 | 0 |  | 1 | TRUE | wye
14 | LV_4324-16_1_2_load_164 | 23 | 0.00077557 | 0.00019438 | 0 | 0 |  | 1 | TRUE | wye
15 | LV_4324-16_1_2_load_168 | 24 | 0.0021362 | 0.00053539 | 0 | 0 |  | 1 | TRUE | wye
16 | LV_4324-16_1_2_load_165 | 25 | 0.0008784 | 0.00022015 | 0 | 0 |  | 1 | TRUE | wye
17 | LV_4324-16_1_2_load_167 | 26 | 0.00060972 | 0.00015281 | 0 | 0 |  | 1 | TRUE | wye
18 | LV_4324-16_1_2_load_169 | 27 | 0.00069476 | 0.00017412 | 0 | 0 |  | 1 | TRUE | wye
19 | LV_4324-16_1_2_load_170 | 28 | 0.0010863 | 0.00027226 | 0 | 0 |  | 1 | TRUE | wye
20 | LV_4324-16_1_2_load_171 | 29 | 0.0010213 | 0.00025597 | 0 | 0 |  | 1 | TRUE | wye
21 | LV_4324-16_1_2_load_174 | 32 | 0.0011709 | 0.00029345 | 0 | 0 |  | 1 | TRUE | wye
22 | LV_4324-16_1_2_load_200 | 33 | 0.00077331 | 0.00019381 | 0 | 0 |  | 1 | TRUE | wye
23 | LV_4324-16_1_2_load_197 | 34 | 0.0028657 | 0.00071821 | 0 | 0 |  | 1 | TRUE | wye
24 | LV_4324-16_1_2_load_189 | 35 | 0.00083898 | 0.00021027 | 0 | 0 |  | 1 | TRUE | wye
25 | LV_4324-16_1_2_load_176 | 36 | 0.0002402 | 6.02e-05 | 0 | 0 |  | 1 | TRUE | wye
26 | LV_4324-16_1_2_load_177 | 37 | 0.00035227 | 8.8288e-05 | 0 | 0 |  | 1 | TRUE | wye
27 | LV_4324-16_1_2_load_179 | 38 | 0.00028749 | 7.2052e-05 | 0 | 0 |  | 1 | TRUE | wye
28 | LV_4324-16_1_2_load_188 | 41 | 0.00065573 | 0.00016434 | 0 | 0 |  | 1 | TRUE | wye
29 | LV_4324-16_1_2_load_187 | 42 | 0.00040378 | 0.0001012 | 0 | 0 |  | 1 | TRUE | wye
30 | LV_4324-16_1_2_load_183 | 43 | 0.00068978 | 0.00017288 | 0 | 0 |  | 1 | TRUE | wye
31 | LV_4324-16_1_2_load_186 | 46 | 0.00016261 | 4.0755e-05 | 0 | 0 |  | 1 | TRUE | wye
32 | LV_4324-16_1_2_load_190 | 47 | 0.00042703 | 0.00010702 | 0 | 0 |  | 1 | TRUE | wye
33 | LV_4324-16_1_2_load_191 | 48 | 0.00032318 | 8.0997e-05 | 0 | 0 |  | 1 | TRUE | wye
34 | LV_4324-16_1_2_load_192 | 49 | 0.00051694 | 0.00012956 | 0 | 0 |  | 1 | TRUE | wye
35 | LV_4324-16_1_2_load_193 | 50 | 0.00088037 | 0.00022064 | 0 | 0 |  | 1 | TRUE | wye
36 | LV_4324-16_1_2_load_194 | 51 | 0.00065633 | 0.00016449 | 0 | 0 |  | 1 | TRUE | wye
37 | LV_4324-16_1_2_load_196 | 53 | 0.00087918 | 0.00022034 | 0 | 0 |  | 1 | TRUE | wye
38 | LV_4324-16_1_2_load_198 | 54 | 0.00072236 | 0.00018104 | 0 | 0 |  | 1 | TRUE | wye
39 | LV_4324-16_1_2_load_199 | 55 | 0.0025329 | 0.00063481 | 0 | 0 |  | 1 | TRUE | wye
40 | LV_4324-16_1_2_load_201 | 56 | 0.00029603 | 7.4193e-05 | 0 | 0 |  | 1 | TRUE | wye
41 | LV_4324-16_1_2_load_203 | 57 | 0.00099751 | 0.00025 | 0 | 0 |  | 1 | TRUE | wye
42 | LV_4324-16_1_2_load_214 | 59 | 0.0012691 | 0.00031806 | 0 | 0 |  | 1 | TRUE | wye
43 | LV_4324-16_1_2_load_209 | 60 | 0.0017072 | 0.00042788 | 0 | 0 |  | 1 | TRUE | wye
44 | LV_4324-16_1_2_load_204 | 61 | 0.0031449 | 0.00078819 | 0 | 0 |  | 1 | TRUE | wye
45 | LV_4324-16_1_2_load_205 | 62 | 0.0013562 | 0.00033989 | 0 | 0 |  | 1 | TRUE | wye
46 | LV_4324-16_1_2_load_232 | 65 | 0.0037371 | 0.00093661 | 0 | 0 |  | 1 | TRUE | wye
47 | LV_4324-16_1_2_load_208 | 66 | 0.0033703 | 0.00084467 | 0 | 0 |  | 1 | TRUE | wye
48 | LV_4324-16_1_2_load_210 | 67 | 0.00084193 | 0.00021101 | 0 | 0 |  | 1 | TRUE | wye
49 | LV_4324-16_1_2_load_212 | 69 | 0.00067125 | 0.00016823 | 0 | 0 |  | 1 | TRUE | wye
50 | LV_4324-16_1_2_load_113 | 70 | 0.00088209 | 0.00022107 | 0 | 0 |  | 1 | TRUE | wye

## ext_grid
| name | bus | vm_pu | va_degree | slack_weight | in_service
0 |  | 33 | 1 | 0 | 1 | TRUE

## line
| name | std_type | from_bus | to_bus | length_km | r_ohm_per_km | x_ohm_per_km | c_nf_per_km | g_us_per_km | max_i_ka | df | parallel | type | in_service
0 | LV_4324-16_1_2_line_0 | NAYY 4x150 SE | 0 | 1 | 0.037491 | 0.208 | 0.08 | 261 | 0 | 0.27 | 1 | 1 | cs | TRUE
1 | LV_4324-16_1_2_line_1 | NAYY 4x150 SE | 0 | 2 | 0.081502 | 0.208 | 0.08 | 261 | 0 | 0.27 | 1 | 1 | cs | TRUE
2 | LV_4324-16_1_2_line_2 | NAYY 4x150 SE | 2 | 3 | 0.10589 | 0.208 | 0.08 | 261 | 0 | 0.27 | 1 | 1 | cs | TRUE
3 | LV_4324-16_1_2_line_3 | NAYY 4x150 SE | 3 | 4 | 0.036738 | 0.208 | 0.08 | 261 | 0 | 0.27 | 1 | 1 | cs | TRUE
4 | LV_4324-16_1_2_line_4 | NAYY 4x150 SE | 4 | 17 | 0.0088068 | 0.208 | 0.08 | 261 | 0 | 0.27 | 1 | 1 | cs | TRUE
5 | LV_4324-16_1_2_line_5 | NAYY 4x150 SE | 4 | 15 | 0.03558 | 0.208 | 0.08 | 261 | 0 | 0.27 | 1 | 1 | cs | TRUE
6 | LV_4324-16_1_2_line_6 | NAYY 4x150 SE | 5 | 6 | 0.040154 | 0.208 | 0.08 | 261 | 0 | 0.27 | 1 | 1 | cs | TRUE
7 | LV_4324-16_1_2_line_7 | NAYY 4x150 SE | 6 | 7 | 0.0016222 | 0.208 | 0.08 | 261 | 0 | 0.27 | 1 | 1 | cs | TRUE
8 | LV_4324-16_1_2_line_8 | NAYY 4x150 SE | 7 | 8 | 0.038839 | 0.208 | 0.08 | 261 | 0 | 0.27 | 1 | 1 | cs | TRUE
9 | LV_4324-16_1_2_line_9 | NAYY 4x150 SE | 7 | 9 | 0.025216 | 0.208 | 0.08 | 261 | 0 | 0.27 | 1 | 1 | cs | TRUE
10 | LV_4324-16_1_2_line_10 | NAYY 4x150 SE | 8 | 12 | 0.047959 | 0.208 | 0.08 | 261 | 0 | 0.27 | 1 | 1 | cs | TRUE
11 | LV_4324-16_1_2_line_11 | NAYY 4x150 SE | 8 | 13 | 0.0054438 | 0.208 | 0.08 | 261 | 0 | 0.27 | 1 | 1 | cs | TRUE
12 | LV_4324-16_1_2_line_12 | NAYY 4x150 SE | 9 | 10 | 0.016114 | 0.208 | 0.08 | 261 | 0 | 0.27 | 1 | 1 | cs | TRUE
13 | LV_4324-16_1_2_line_13 | NAYY 4x150 SE | 10 | 11 | 0.044649 | 0.208 | 0.08 | 261 | 0 | 0.27 | 1 | 1 | cs | TRUE
14 | LV_4324-16_1_2_line_14 | NAYY 4x150 SE | 11 | 14 | 0.017024 | 0.208 | 0.08 | 261 | 0 | 0.27 | 1 | 1 | cs | TRUE
15 | LV_4324-16_1_2_line_15 | NAYY 4x150 SE | 11 | 70 | 0.015765 | 0.208 | 0.08 | 261 | 0 | 0.27 | 1 | 1 | cs | TRUE
16 | LV_4324-16_1_2_line_16 | NAYY 4x150 SE | 12 | 38 | 0.017713 | 0.208 | 0.08 | 261 | 0 | 0.27 | 1 | 1 | cs | TRUE
17 | LV_4324-16_1_2_line_17 | NAYY 4x150 SE | 13 | 36 | 0.017293 | 0.208 | 0.08 | 261 | 0 | 0.27 | 1 | 1 | cs | TRUE
18 | LV_4324-16_1_2_line_18 | NAYY 4x150 SE | 15 | 16 | 0.020884 | 0.208 | 0.08 | 261 | 0 | 0.27 | 1 | 1 | cs | TRUE
19 | LV_4324-16_1_2_line_19 | NAYY 4x150 SE | 16 | 18 | 0.0032759 | 0.208 | 0.08 | 261 | 0 | 0.27 | 1 | 1 | cs | TRUE
20 | LV_4324-16_1_2_line_20 | NAYY 4x150 SE | 16 | 19 | 0.014082 | 0.208 | 0.08 | 261 | 0 | 0.27 | 1 | 1 | cs | TRUE
21 | LV_4324-16_1_2_line_21 | NAYY 4x150 SE | 17 | 20 | 0.034218 | 0.208 | 0.08 | 261 | 0 | 0.27 | 1 | 1 | cs | TRUE
22 | LV_4324-16_1_2_line_22 | NAYY 4x150 SE | 18 | 21 | 0.01246 | 0.208 | 0.08 | 261 | 0 | 0.27 | 1 | 1 | cs | TRUE
23 | LV_4324-16_1_2_line_23 | NAYY 4x150 SE | 19 | 22 | 0.02048 | 0.208 | 0.08 | 261 | 0 | 0.27 | 1 | 1 | cs | TRUE
24 | LV_4324-16_1_2_line_24 | NAYY 4x150 SE | 20 | 23 | 0.0074722 | 0.208 | 0.08 | 261 | 0 | 0.27 | 1 | 1 | cs | TRUE
25 | LV_4324-16_1_2_line_25 | NAYY 4x150 SE | 21 | 37 | 0.0026062 | 0.208 | 0.08 | 261 | 0 | 0.27 | 1 | 1 | cs | TRUE
26 | LV_4324-16_1_2_line_26 | NAYY 4x150 SE | 22 | 25 | 0.019136 | 0.208 | 0.08 | 261 | 0 | 0.27 | 1 | 1 | cs | TRUE
27 | LV_4324-16_1_2_line_27 | NAYY 4x150 SE | 23 | 24 | 0.020394 | 0.208 | 0.08 | 261 | 0 | 0.27 | 1 | 1 | cs | TRUE
28 | LV_4324-16_1_2_line_28 | NAYY 4x150 SE | 24 | 27 | 0.0071626 | 0.208 | 0.08 | 261 | 0 | 0.27 | 1 | 1 | cs | TRUE
29 | LV_4324-16_1_2_line_29 | NAYY 4x150 SE | 25 | 26 | 0.015857 | 0.208 | 0.08 | 261 | 0 | 0.27 | 1 | 1 | cs | TRUE
30 | LV_4324-16_1_2_line_30 | NAYY 4x150 SE | 27 | 28 | 0.018706 | 0.208 | 0.08 | 261 | 0 | 0.27 | 1 | 1 | cs | TRUE
31 | LV_4324-16_1_2_line_31 | NAYY 4x150 SE | 28 | 29 | 0.0074392 | 0.208 | 0.08 | 261 | 0 | 0.27 | 1 | 1 | cs | TRUE
32 | LV_4324-16_1_2_line_32 | NAYY 4x150 SE | 29 | 30 | 0.016523 | 0.208 | 0.08 | 261 | 0 | 0.27 | 1 | 1 | cs | TRUE
33 | LV_4324-16_1_2_line_33 | NAYY 4x150 SE | 30 | 31 | 0.01054 | 0.208 | 0.08 | 261 | 0 | 0.27 | 1 | 1 | cs | TRUE
34 | LV_4324-16_1_2_line_34 | NAYY 4x150 SE | 30 | 32 | 0.023743 | 0.208 | 0.08 | 261 | 0 | 0.27 | 1 | 1 | cs | TRUE
35 | LV_4324-16_1_2_line_35 | NAYY 4x150 SE | 31 | 33 | 0.014575 | 0.208 | 0.08 | 261 | 0 | 0.27 | 1 | 1 | cs | TRUE
36 | LV_4324-16_1_2_line_36 | NAYY 4x150 SE | 31 | 34 | 0.0177 | 0.208 | 0.08 | 261 | 0 | 0.27 | 1 | 1 | cs | TRUE
37 | LV_4324-16_1_2_line_37 | NAYY 4x150 SE | 32 | 35 | 0.017626 | 0.208 | 0.08 | 261 | 0 | 0.27 | 1 | 1 | cs | TRUE
38 | LV_4324-16_1_2_line_38 | NAYY 4x150 SE | 33 | 57 | 0.019363 | 0.208 | 0.08 | 261 | 0 | 0.27 | 1 | 1 | cs | TRUE
39 | LV_4324-16_1_2_line_39 | NAYY 4x150 SE | 34 | 54 | 0.01553 | 0.208 | 0.08 | 261 | 0 | 0.27 | 1 | 1 | cs | TRUE
40 | LV_4324-16_1_2_line_40 | NAYY 4x150 SE | 35 | 47 | 0.010718 | 0.208 | 0.08 | 261 | 0 | 0.27 | 1 | 1 | cs | TRUE
41 | LV_4324-16_1_2_line_41 | NAYY 4x150 SE | 36 | 37 | 0.012124 | 0.208 | 0.08 | 261 | 0 | 0.27 | 1 | 1 | cs | TRUE
42 | LV_4324-16_1_2_line_42 | NAYY 4x150 SE | 38 | 39 | 0.058599 | 0.208 | 0.08 | 261 | 0 | 0.27 | 1 | 1 | cs | TRUE
43 | LV_4324-16_1_2_line_43 | NAYY 4x150 SE | 39 | 40 | 0.075053 | 0.208 | 0.08 | 261 | 0 | 0.27 | 1 | 1 | cs | TRUE
44 | LV_4324-16_1_2_line_44 | NAYY 4x150 SE | 40 | 41 | 0.003119 | 0.208 | 0.08 | 261 | 0 | 0.27 | 1 | 1 | cs | TRUE
45 | LV_4324-16_1_2_line_45 | NAYY 4x150 SE | 40 | 42 | 0.025585 | 0.208 | 0.08 | 261 | 0 | 0.27 | 1 | 1 | cs | TRUE
46 | LV_4324-16_1_2_line_46 | NAYY 4x150 SE | 42 | 45 | 0.036552 | 0.208 | 0.08 | 261 | 0 | 0.27 | 1 | 1 | cs | TRUE
47 | LV_4324-16_1_2_line_47 | NAYY 4x150 SE | 43 | 44 | 0.061833 | 0.208 | 0.08 | 261 | 0 | 0.27 | 1 | 1 | cs | TRUE
48 | LV_4324-16_1_2_line_48 | NAYY 4x150 SE | 43 | 45 | 0.073427 | 0.208 | 0.08 | 261 | 0 | 0.27 | 1 | 1 | cs | TRUE
49 | LV_4324-16_1_2_line_49 | NAYY 4x150 SE | 44 | 46 | 0.029426 | 0.208 | 0.08 | 261 | 0 | 0.27 | 1 | 1 | cs | TRUE
50 | LV_4324-16_1_2_line_50 | NAYY 4x150 SE | 47 | 48 | 0.022493 | 0.208 | 0.08 | 261 | 0 | 0.27 | 1 | 1 | cs | TRUE
51 | LV_4324-16_1_2_line_51 | NAYY 4x150 SE | 48 | 49 | 0.0013539 | 0.208 | 0.08 | 261 | 0 | 0.27 | 1 | 1 | cs | TRUE
52 | LV_4324-16_1_2_line_52 | NAYY 4x150 SE | 49 | 50 | 0.010152 | 0.208 | 0.08 | 261 | 0 | 0.27 | 1 | 1 | cs | TRUE
53 | LV_4324-16_1_2_line_53 | NAYY 4x150 SE | 50 | 51 | 0.02239 | 0.208 | 0.08 | 261 | 0 | 0.27 | 1 | 1 | cs | TRUE
54 | LV_4324-16_1_2_line_54 | NAYY 4x150 SE | 51 | 52 | 0.019591 | 0.208 | 0.08 | 261 | 0 | 0.27 | 1 | 1 | cs | TRUE
55 | LV_4324-16_1_2_line_55 | NAYY 4x150 SE | 52 | 53 | 0.03203 | 0.208 | 0.08 | 261 | 0 | 0.27 | 1 | 1 | cs | TRUE
56 | LV_4324-16_1_2_line_56 | NAYY 4x150 SE | 54 | 55 | 0.02202 | 0.208 | 0.08 | 261 | 0 | 0.27 | 1 | 1 | cs | TRUE
57 | LV_4324-16_1_2_line_57 | NAYY 4x150 SE | 55 | 56 | 0.073476 | 0.208 | 0.08 | 261 | 0 | 0.27 | 1 | 1 | cs | TRUE
58 | LV_4324-16_1_2_line_58 | NAYY 4x150 SE | 56 | 58 | 0.042565 | 0.208 | 0.08 | 261 | 0 | 0.27 | 1 | 1 | cs | TRUE
59 | LV_4324-16_1_2_line_59 | NAYY 4x150 SE | 57 | 61 | 0.026744 | 0.208 | 0.08 | 261 | 0 | 0.27 | 1 | 1 | cs | TRUE
60 | LV_4324-16_1_2_line_60 | NAYY 4x150 SE | 58 | 59 | 0.042573 | 0.208 | 0.08 | 261 | 0 | 0.27 | 1 | 1 | cs | TRUE
61 | LV_4324-16_1_2_line_61 | NAYY 4x150 SE | 58 | 60 | 0.058349 | 0.208 | 0.08 | 261 | 0 | 0.27 | 1 | 1 | cs | TRUE
62 | LV_4324-16_1_2_line_62 | NAYY 4x150 SE | 60 | 66 | 0.033164 | 0.208 | 0.08 | 261 | 0 | 0.27 | 1 | 1 | cs | TRUE
63 | LV_4324-16_1_2_line_63 | NAYY 4x150 SE | 61 | 62 | 0.02754 | 0.208 | 0.08 | 261 | 0 | 0.27 | 1 | 1 | cs | TRUE
64 | LV_4324-16_1_2_line_64 | NAYY 4x150 SE | 62 | 63 | 0.0087804 | 0.208 | 0.08 | 261 | 0 | 0.27 | 1 | 1 | cs | TRUE
65 | LV_4324-16_1_2_line_65 | NAYY 4x150 SE | 63 | 64 | 0.056002 | 0.208 | 0.08 | 261 | 0 | 0.27 | 1 | 1 | cs | TRUE
66 | LV_4324-16_1_2_line_66 | NAYY 4x150 SE | 64 | 65 | 0.016982 | 0.208 | 0.08 | 261 | 0 | 0.27 | 1 | 1 | cs | TRUE
67 | LV_4324-16_1_2_line_67 | NAYY 4x150 SE | 66 | 67 | 0.035183 | 0.208 | 0.08 | 261 | 0 | 0.27 | 1 | 1 | cs | TRUE
68 | LV_4324-16_1_2_line_68 | NAYY 4x150 SE | 67 | 68 | 0.012341 | 0.208 | 0.08 | 261 | 0 | 0.27 | 1 | 1 | cs | TRUE
69 | LV_4324-16_1_2_line_69 | NAYY 4x150 SE | 68 | 69 | 0.046859 | 0.208 | 0.08 | 261 | 0 | 0.27 | 1 | 1 | cs | TRUE

## trafo
| name | std_type | hv_bus | lv_bus | sn_mva | vn_hv_kv | vn_lv_kv | vk_percent | vkr_percent | pfe_kw | i0_percent | shift_degree | tap_side | tap_neutral | tap_min | tap_max | tap_step_percent | tap_step_degree | tap_pos | tap_phase_shifter | parallel | df | in_service
0 | LV_4324-16_1_2_trafo_200 | 0.25 MVA 20/0.4 kV | 71 | 33 | 0.25 | 20 | 0.4 | 6 | 1.44 | 0.8 | 0.32 | 150 | hv | 0 | -2 | 2 | 2.5 | 0 | 0 | FALSE | 1 | 1 | TRUE

## line_geodata
| x0 | y0 | x1 | y1 | x2 | y2 | x3 | y3 | x4 | y4 | x5 | y5 | x6 | y6 | x7 | y7 | x8 | y8
0 | 2670330.4752 | 1267618.5933 | 2670344.1855 | 1267618.5351 | 2670367.9664 | 1267618.494
1 | 2670340.8512 | 1267589.4286 | 2670328.7031 | 1267591.2187 | 2670312.6033 | 1267595.5305 | 2670303.7635 | 1267600.1734 | 2670301.4327 | 1267606.2726 | 2670302.9901 | 1267612.6627 | 2670307.7021 | 1267617.0999 | 2670313.2011 | 1267618.6666 | 2670330.4752 | 1267618.5933
2 | 2670340.8512 | 1267589.4286 | 2670359.1531 | 1267587.3114 | 2670369.1692 | 1267583.1385 | 2670408.7071 | 1267567.6752 | 2670441.1005 | 1267556.8203
3 | 2670467.6475 | 1267536.7426 | 2670465.9177 | 1267544.8171 | 2670462.9132 | 1267549.3181 | 2670457.4769 | 1267551.3326 | 2670441.1005 | 1267556.8203
4 | 2670467.6475 | 1267536.7426 | 2670475.1303 | 1267532.0986
5 | 2670467.6475 | 1267536.7426 | 2670456.9997 | 1267535.8039 | 2670447.3763 | 1267528.5058 | 2670440.9825 | 1267517.4019
6 | 2670327.0415 | 1267554.7323 | 2670347.6706 | 1267547.1216 | 2670356.1356 | 1267540.4617 | 2670360.7235 | 1267534.6618
7 | 2670361.73 | 1267533.3895 | 2670360.7235 | 1267534.6618
8 | 2670379.2757 | 1267498.7162 | 2670361.73 | 1267533.3895
9 | 2670361.73 | 1267533.3895 | 2670336.8474 | 1267529.3014
10 | 2670331.5218 | 1267492.9434 | 2670347.8708 | 1267494.9172 | 2670368.9477 | 1267497.47 | 2670379.2757 | 1267498.7162
11 | 2670379.2757 | 1267498.7162 | 2670384.7157 | 1267498.9213
12 | 2670320.9132 | 1267531.7025 | 2670336.8474 | 1267529.3014
13 | 2670276.7605 | 1267538.3381 | 2670299.4286 | 1267534.9495 | 2670316.0416 | 1267532.4452 | 2670320.9132 | 1267531.7025
14 | 2670276.7605 | 1267538.3381 | 2670277.3194 | 1267542.6147 | 2670271.4121 | 1267547.5261 | 2670266.5842 | 1267549.0254
15 | 2670276.7605 | 1267538.3381 | 2670262.9306 | 1267540.3975 | 2670261.1629 | 1267540.6276
16 | 2670331.5218 | 1267492.9434 | 2670331.9058 | 1267475.2344
17 | 2670384.7157 | 1267498.9213 | 2670401.9966 | 1267499.5731
18 | 2670432.3713 | 1267498.415 | 2670438.202 | 1267512.5731 | 2670440.9825 | 1267517.4019
19 | 2670432.3713 | 1267498.415 | 2670429.1113 | 1267498.7367
20 | 2670432.3713 | 1267498.415 | 2670446.0739 | 1267495.1693
21 | 2670475.1303 | 1267532.0986 | 2670478.3178 | 1267530.1203 | 2670491.4899 | 1267521.3818 | 2670501.782 | 1267510.9431
22 | 2670429.1113 | 1267498.7367 | 2670416.7117 | 1267499.9604
23 | 2670464.3973 | 1267486.7543 | 2670454.8973 | 1267493.0793 | 2670446.0739 | 1267495.1693
24 | 2670501.782 | 1267510.9431 | 2670507.0282 | 1267505.6223
25 | 2670416.7117 | 1267499.9604 | 2670415.4822 | 1267500.0817 | 2670414.1124 | 1267500.0301
26 | 2670464.3973 | 1267486.7543 | 2670474.784 | 1267500.7445 | 2670473.495 | 1267501.8711
27 | 2670521.3467 | 1267491.1 | 2670507.0282 | 1267505.6223
28 | 2670526.3755 | 1267485.9996 | 2670521.3467 | 1267491.1
29 | 2670461.5557 | 1267512.3068 | 2670473.495 | 1267501.8711
30 | 2670526.3755 | 1267485.9996 | 2670530.4348 | 1267481.8826 | 2670541.0243 | 1267474.4737
31 | 2670547.6716 | 1267471.3336 | 2670543.7798 | 1267472.5457 | 2670541.0243 | 1267474.4737
32 | 2670563.4474 | 1267466.4202 | 2670547.6716 | 1267471.3336
33 | 2670563.4474 | 1267466.4202 | 2670570.4821 | 1267474.288
34 | 2670563.4474 | 1267466.4202 | 2670570.3269 | 1267455.1381 | 2670577.7454 | 1267447.6673
35 | 2670570.4821 | 1267474.288 | 2670574.7732 | 1267488.2173
36 | 2670570.4821 | 1267474.288 | 2670581.3284 | 1267480.033 | 2670586.6915 | 1267480.8583
37 | 2670577.7454 | 1267447.6673 | 2670590.1652 | 1267435.1598
38 | 2670578.0389 | 1267507.2384 | 2670577.9718 | 1267503.2886 | 2670575.1271 | 1267489.3662 | 2670574.7732 | 1267488.2173
39 | 2670586.6915 | 1267480.8583 | 2670598.4073 | 1267482.6612 | 2670602.0717 | 1267482.9531
40 | 2670597.717 | 1267427.5547 | 2670590.1652 | 1267435.1598
41 | 2670414.1124 | 1267500.0301 | 2670401.9966 | 1267499.5731
42 | 2670285.7142 | 1267458.9725 | 2670292.549 | 1267457.7306 | 2670309.3197 | 1267454.6387 | 2670321.3747 | 1267456.2612 | 2670325.6332 | 1267459.6033 | 2670328.945 | 1267464.691 | 2670331.9058 | 1267475.2344
43 | 2670285.7142 | 1267458.9725 | 2670285.1694 | 1267452.2497 | 2670287.4245 | 1267447.4506 | 2670291.1354 | 1267443.6807 | 2670298.4089 | 1267441.6323 | 2670326.236 | 1267439.3171 | 2670335.7498 | 1267436.884 | 2670347.4066 | 1267432.1301
44 | 2670350.3037 | 1267430.9526 | 2670347.4066 | 1267432.1301
45 | 2670347.4066 | 1267432.1301 | 2670344.9574 | 1267427.9311 | 2670340.4721 | 1267418.3481 | 2670331.2727 | 1267414.0752
46 | 2670299.6407 | 1267396.946 | 2670304.7365 | 1267402.6776 | 2670327.2289 | 1267412.1969 | 2670331.2727 | 1267414.0752
47 | 2670426.7367 | 1267376.2651 | 2670419.9588 | 1267384.0903 | 2670410.7862 | 1267392.621 | 2670384.1615 | 1267400.1319 | 2670372.8788 | 1267400.5535
48 | 2670299.6407 | 1267396.946 | 2670307.4125 | 1267397.3165 | 2670353.9243 | 1267401.2617 | 2670372.8788 | 1267400.5535
49 | 2670426.7367 | 1267376.2651 | 2670419.5893 | 1267373.4111 | 2670415.0615 | 1267371.1888 | 2670398.5748 | 1267368.6168
50 | 2670597.717 | 1267427.5547 | 2670613.5658 | 1267411.594
51 | 2670613.5658 | 1267411.594 | 2670614.5198 | 1267410.6333
52 | 2670621.6731 | 1267403.4296 | 2670614.5198 | 1267410.6333
53 | 2670621.6731 | 1267403.4296 | 2670625.8265 | 1267399.2468 | 2670628.9994 | 1267386.3415 | 2670628.6568 | 1267383.1536
54 | 2670621.8607 | 1267365.1399 | 2670627.9223 | 1267376.3209 | 2670628.6568 | 1267383.1536
55 | 2670621.8607 | 1267365.1399 | 2670644.3653 | 1267345.9051 | 2670645.9523 | 1267344.0708
56 | 2670624.0451 | 1267484.2601 | 2670616.3135 | 1267484.0873 | 2670602.0717 | 1267482.9531
57 | 2670624.0451 | 1267484.2601 | 2670636.6476 | 1267484.5417 | 2670649.7753 | 1267482.0633 | 2670659.2831 | 1267477.618 | 2670670.6181 | 1267470.2034 | 2670683.7986 | 1267463.945 | 2670692.3307 | 1267461.4845
58 | 2670734.1282 | 1267453.8948 | 2670703.6799 | 1267458.2117 | 2670692.3307 | 1267461.4845
59 | 2670578.0389 | 1267507.2384 | 2670578.1928 | 1267516.2901 | 2670575.0358 | 1267528.5063 | 2670572.4539 | 1267532.8735
60 | 2670734.1282 | 1267453.8948 | 2670766.5421 | 1267446.9997 | 2670775.8656 | 1267445.5588
61 | 2670734.1282 | 1267453.8948 | 2670736.4122 | 1267443.5809 | 2670737.7712 | 1267435.0684 | 2670740.6962 | 1267428.4316 | 2670751.4161 | 1267415.8169 | 2670763.1244 | 1267405.8781
62 | 2670791.6062 | 1267395.7381 | 2670791.6062 | 1267395.7381 | 2670787.3697 | 1267396.2322 | 2670781.8476 | 1267394.0756 | 2670775.9843 | 1267394.6391 | 2670768.7252 | 1267401.1239 | 2670763.1244 | 1267405.8781
63 | 2670572.4539 | 1267532.8735 | 2670570.042 | 1267536.9532 | 2670556.2279 | 1267555.0922
64 | 2670550.9081 | 1267562.0774 | 2670556.2279 | 1267555.0922
65 | 2670550.9081 | 1267562.0774 | 2670556.6481 | 1267564.2587 | 2670585.0957 | 1267542.7374 | 2670592.4207 | 1267538.8996 | 2670595.5439 | 1267539.593 | 2670597.743 | 1267541.3873
66 | 2670597.743 | 1267541.3873 | 2670594.9559 | 1267546.5914 | 2670592.3692 | 1267551.3975 | 2670588.184 | 1267555.1727
67 | 2670791.6062 | 1267395.7381 | 2670795.8538 | 1267393.0647 | 2670817.8805 | 1267372.4569
68 | 2670826.8925 | 1267364.0253 | 2670817.8805 | 1267372.4569
69 | 2670826.8925 | 1267364.0253 | 2670832.7006 | 1267369.955 | 2670836.827 | 1267379.2672 | 2670834.0241 | 1267393.9226 | 2670828.9443 | 1267406.3788

## bus_geodata
| x | y | coords
0 | 2670330.4752 | 1267618.5933
1 | 2670367.9664 | 1267618.494
2 | 2670340.8512 | 1267589.4286
3 | 2670441.1005 | 1267556.8203
4 | 2670467.6475 | 1267536.7426
5 | 2670327.0415 | 1267554.7323
6 | 2670360.7235 | 1267534.6618
7 | 2670361.73 | 1267533.3895
8 | 2670379.2757 | 1267498.7162
9 | 2670336.8474 | 1267529.3014
10 | 2670320.9132 | 1267531.7025
11 | 2670276.7605 | 1267538.3381
12 | 2670331.5218 | 1267492.9434
13 | 2670384.7157 | 1267498.9213
14 | 2670266.5842 | 1267549.0254
15 | 2670440.9825 | 1267517.4019
16 | 2670432.3713 | 1267498.415
17 | 2670475.1303 | 1267532.0986
18 | 2670429.1113 | 1267498.7367
19 | 2670446.0739 | 1267495.1693
20 | 2670501.782 | 1267510.9431
21 | 2670416.7117 | 1267499.9604
22 | 2670464.3973 | 1267486.7543
23 | 2670507.0282 | 1267505.6223
24 | 2670521.3467 | 1267491.1
25 | 2670473.495 | 1267501.8711
26 | 2670461.5557 | 1267512.3068
27 | 2670526.3755 | 1267485.9996
28 | 2670541.0243 | 1267474.4737
29 | 2670547.6716 | 1267471.3336
30 | 2670563.4474 | 1267466.4202
31 | 2670570.4821 | 1267474.288
32 | 2670577.7454 | 1267447.6673
33 | 2670574.7732 | 1267488.2173
34 | 2670586.6915 | 1267480.8583
35 | 2670590.1652 | 1267435.1598
36 | 2670401.9966 | 1267499.5731
37 | 2670414.1124 | 1267500.0301
38 | 2670331.9058 | 1267475.2344
39 | 2670285.7142 | 1267458.9725
40 | 2670347.4066 | 1267432.1301
41 | 2670350.3037 | 1267430.9526
42 | 2670331.2727 | 1267414.0752
43 | 2670372.8788 | 1267400.5535
44 | 2670426.7367 | 1267376.2651
45 | 2670299.6407 | 1267396.946
46 | 2670398.5748 | 1267368.6168
47 | 2670597.717 | 1267427.5547
48 | 2670613.5658 | 1267411.594
49 | 2670614.5198 | 1267410.6333
50 | 2670621.6731 | 1267403.4296
51 | 2670628.6568 | 1267383.1536
52 | 2670621.8607 | 1267365.1399
53 | 2670645.9523 | 1267344.0708
54 | 2670602.0717 | 1267482.9531
55 | 2670624.0451 | 1267484.2601
56 | 2670692.3307 | 1267461.4845
57 | 2670578.0389 | 1267507.2384
58 | 2670734.1282 | 1267453.8948
59 | 2670775.8656 | 1267445.5588
60 | 2670763.1244 | 1267405.8781
61 | 2670572.4539 | 1267532.8735
62 | 2670556.2279 | 1267555.0922
63 | 2670550.9081 | 1267562.0774
64 | 2670597.743 | 1267541.3873
65 | 2670588.184 | 1267555.1727
66 | 2670791.6062 | 1267395.7381
67 | 2670817.8805 | 1267372.4569
68 | 2670826.8925 | 1267364.0253
69 | 2670828.9443 | 1267406.3788
70 | 2670261.1629 | 1267540.6276
71 | 2670574.7732 | 1267488.2173

## line_std_types
| c_nf_per_km | r_ohm_per_km | x_ohm_per_km | max_i_ka | type | q_mm2 | alpha | voltage_rating
NAYY 4x50 SE | 210 | 0.642 | 0.083 | 0.142 | cs | 50 | 0.00403 | LV
NAYY 4x120 SE | 264 | 0.225 | 0.08 | 0.242 | cs | 120 | 0.00403 | LV
NAYY 4x150 SE | 261 | 0.208 | 0.08 | 0.27 | cs | 150 | 0.00403 | LV
NA2XS2Y 1x95 RM/25 12/20 kV | 216 | 0.313 | 0.132 | 0.252 | cs | 95 | 0.00403 | MV
NA2XS2Y 1x185 RM/25 12/20 kV | 273 | 0.161 | 0.117 | 0.362 | cs | 185 | 0.00403 | MV
NA2XS2Y 1x240 RM/25 12/20 kV | 304 | 0.122 | 0.112 | 0.421 | cs | 240 | 0.00403 | MV
NA2XS2Y 1x95 RM/25 6/10 kV | 315 | 0.313 | 0.123 | 0.249 | cs | 95 | 0.00403 | MV
NA2XS2Y 1x185 RM/25 6/10 kV | 406 | 0.161 | 0.11 | 0.358 | cs | 185 | 0.00403 | MV
NA2XS2Y 1x240 RM/25 6/10 kV | 456 | 0.122 | 0.105 | 0.416 | cs | 240 | 0.00403 | MV
NA2XS2Y 1x150 RM/25 12/20 kV | 250 | 0.206 | 0.116 | 0.319 | cs | 150 | 0.00403 | MV
NA2XS2Y 1x120 RM/25 12/20 kV | 230 | 0.253 | 0.119 | 0.283 | cs | 120 | 0.00403 | MV
NA2XS2Y 1x70 RM/25 12/20 kV | 190 | 0.443 | 0.132 | 0.22 | cs | 70 | 0.00403 | MV
NA2XS2Y 1x150 RM/25 6/10 kV | 360 | 0.206 | 0.11 | 0.315 | cs | 150 | 0.00403 | MV
NA2XS2Y 1x120 RM/25 6/10 kV | 340 | 0.253 | 0.113 | 0.28 | cs | 120 | 0.00403 | MV
NA2XS2Y 1x70 RM/25 6/10 kV | 280 | 0.443 | 0.123 | 0.217 | cs | 70 | 0.00403 | MV
N2XS(FL)2Y 1x120 RM/35 64/110 kV | 112 | 0.153 | 0.166 | 0.366 | cs | 120 | 0.00393 | HV
N2XS(FL)2Y 1x185 RM/35 64/110 kV | 125 | 0.099 | 0.156 | 0.457 | cs | 185 | 0.00393 | HV
N2XS(FL)2Y 1x240 RM/35 64/110 kV | 135 | 0.075 | 0.149 | 0.526 | cs | 240 | 0.00393 | HV
N2XS(FL)2Y 1x300 RM/35 64/110 kV | 144 | 0.06 | 0.144 | 0.588 | cs | 300 | 0.00393 | HV
15-AL1/3-ST1A 0.4 | 11 | 1.8769 | 0.35 | 0.105 | ol | 16 | 0.00403 | LV
24-AL1/4-ST1A 0.4 | 11.25 | 1.2012 | 0.335 | 0.14 | ol | 24 | 0.00403 | LV
48-AL1/8-ST1A 0.4 | 12.2 | 0.5939 | 0.3 | 0.21 | ol | 48 | 0.00403 | LV
94-AL1/15-ST1A 0.4 | 13.2 | 0.306 | 0.29 | 0.35 | ol | 94 | 0.00403 | LV
34-AL1/6-ST1A 10.0 | 9.7 | 0.8342 | 0.36 | 0.17 | ol | 34 | 0.00403 | MV
48-AL1/8-ST1A 10.0 | 10.1 | 0.5939 | 0.35 | 0.21 | ol | 48 | 0.00403 | MV
70-AL1/11-ST1A 10.0 | 10.4 | 0.4132 | 0.339 | 0.29 | ol | 70 | 0.00403 | MV
94-AL1/15-ST1A 10.0 | 10.75 | 0.306 | 0.33 | 0.35 | ol | 94 | 0.00403 | MV
122-AL1/20-ST1A 10.0 | 11.1 | 0.2376 | 0.323 | 0.41 | ol | 122 | 0.00403 | MV
149-AL1/24-ST1A 10.0 | 11.25 | 0.194 | 0.315 | 0.47 | ol | 149 | 0.00403 | MV
34-AL1/6-ST1A 20.0 | 9.15 | 0.8342 | 0.382 | 0.17 | ol | 34 | 0.00403 | MV
48-AL1/8-ST1A 20.0 | 9.5 | 0.5939 | 0.372 | 0.21 | ol | 48 | 0.00403 | MV
70-AL1/11-ST1A 20.0 | 9.7 | 0.4132 | 0.36 | 0.29 | ol | 70 | 0.00403 | MV
94-AL1/15-ST1A 20.0 | 10 | 0.306 | 0.35 | 0.35 | ol | 94 | 0.00403 | MV
122-AL1/20-ST1A 20.0 | 10.3 | 0.2376 | 0.344 | 0.41 | ol | 122 | 0.00403 | MV
149-AL1/24-ST1A 20.0 | 10.5 | 0.194 | 0.337 | 0.47 | ol | 149 | 0.00403 | MV
184-AL1/30-ST1A 20.0 | 10.75 | 0.1571 | 0.33 | 0.535 | ol | 184 | 0.00403 | MV
243-AL1/39-ST1A 20.0 | 11 | 0.1188 | 0.32 | 0.645 | ol | 243 | 0.00403 | MV
48-AL1/8-ST1A 110.0 | 8 | 0.5939 | 0.46 | 0.21 | ol | 48 | 0.00403 | HV
70-AL1/11-ST1A 110.0 | 8.4 | 0.4132 | 0.45 | 0.29 | ol | 70 | 0.00403 | HV
94-AL1/15-ST1A 110.0 | 8.65 | 0.306 | 0.44 | 0.35 | ol | 94 | 0.00403 | HV
122-AL1/20-ST1A 110.0 | 8.5 | 0.2376 | 0.43 | 0.41 | ol | 122 | 0.00403 | HV
149-AL1/24-ST1A 110.0 | 8.75 | 0.194 | 0.41 | 0.47 | ol | 149 | 0.00403 | HV
184-AL1/30-ST1A 110.0 | 8.8 | 0.1571 | 0.4 | 0.535 | ol | 184 | 0.00403 | HV
243-AL1/39-ST1A 110.0 | 9 | 0.1188 | 0.39 | 0.645 | ol | 243 | 0.00403 | HV
305-AL1/39-ST1A 110.0 | 9.2 | 0.0949 | 0.38 | 0.74 | ol | 305 | 0.00403 | HV
490-AL1/64-ST1A 110.0 | 9.75 | 0.059 | 0.37 | 0.96 | ol | 490 | 0.00403 | HV
679-AL1/86-ST1A 110.0 | 9.95 | 0.042 | 0.36 | 1.15 | ol | 679 | 0.00403 | HV
490-AL1/64-ST1A 220.0 | 10 | 0.059 | 0.285 | 0.96 | ol | 490 | 0.00403 | HV
679-AL1/86-ST1A 220.0 | 11.7 | 0.042 | 0.275 | 1.15 | ol | 679 | 0.00403 | HV
490-AL1/64-ST1A 380.0 | 11 | 0.059 | 0.253 | 0.96 | ol | 490 | 0.00403 | HV
679-AL1/86-ST1A 380.0 | 14.6 | 0.042 | 0.25 | 1.15 | ol | 679 | 0.00403 | HV

## trafo_std_types
| i0_percent | pfe_kw | vkr_percent | sn_mva | vn_lv_kv | vn_hv_kv | vk_percent | shift_degree | vector_group | tap_side | tap_neutral | tap_min | tap_max | tap_step_degree | tap_step_percent | tap_phase_shifter
160 MVA 380/110 kV | 0.06 | 60 | 0.25 | 160 | 110 | 380 | 12.2 | 0 | Yy0 | hv | 0 | -9 | 9 | 0 | 1.5 | FALSE
100 MVA 220/110 kV | 0.06 | 55 | 0.26 | 100 | 110 | 220 | 12 | 0 | Yy0 | hv | 0 | -9 | 9 | 0 | 1.5 | FALSE
63 MVA 110/20 kV | 0.04 | 22 | 0.32 | 63 | 20 | 110 | 18 | 150 | YNd5 | hv | 0 | -9 | 9 | 0 | 1.5 | FALSE
40 MVA 110/20 kV | 0.05 | 18 | 0.34 | 40 | 20 | 110 | 16.2 | 150 | YNd5 | hv | 0 | -9 | 9 | 0 | 1.5 | FALSE
25 MVA 110/20 kV | 0.07 | 14 | 0.41 | 25 | 20 | 110 | 12 | 150 | YNd5 | hv | 0 | -9 | 9 | 0 | 1.5 | FALSE
63 MVA 110/10 kV | 0.04 | 22 | 0.32 | 63 | 10 | 110 | 18 | 150 | YNd5 | hv | 0 | -9 | 9 | 0 | 1.5 | FALSE
40 MVA 110/10 kV | 0.05 | 18 | 0.34 | 40 | 10 | 110 | 16.2 | 150 | YNd5 | hv | 0 | -9 | 9 | 0 | 1.5 | FALSE
25 MVA 110/10 kV | 0.07 | 14 | 0.41 | 25 | 10 | 110 | 12 | 150 | YNd5 | hv | 0 | -9 | 9 | 0 | 1.5 | FALSE
0.25 MVA 20/0.4 kV | 0.32 | 0.8 | 1.44 | 0.25 | 0.4 | 20 | 6 | 150 | Yzn5 | hv | 0 | -2 | 2 | 0 | 2.5 | FALSE
0.4 MVA 20/0.4 kV | 0.3375 | 1.35 | 1.425 | 0.4 | 0.4 | 20 | 6 | 150 | Dyn5 | hv | 0 | -2 | 2 | 0 | 2.5 | FALSE
0.63 MVA 20/0.4 kV | 0.2619 | 1.65 | 1.206 | 0.63 | 0.4 | 20 | 6 | 150 | Dyn5 | hv | 0 | -2 | 2 | 0 | 2.5 | FALSE
0.25 MVA 10/0.4 kV | 0.24 | 0.6 | 1.2 | 0.25 | 0.4 | 10 | 4 | 150 | Dyn5 | hv | 0 | -2 | 2 | 0 | 2.5 | FALSE
0.4 MVA 10/0.4 kV | 0.2375 | 0.95 | 1.325 | 0.4 | 0.4 | 10 | 4 | 150 | Dyn5 | hv | 0 | -2 | 2 | 0 | 2.5 | FALSE
0.63 MVA 10/0.4 kV | 0.1873 | 1.18 | 1.0794 | 0.63 | 0.4 | 10 | 4 | 150 | Dyn5 | hv | 0 | -2 | 2 | 0 | 2.5 | FALSE

## trafo3w_std_types
| sn_hv_mva | sn_mv_mva | sn_lv_mva | vn_hv_kv | vn_mv_kv | vn_lv_kv | vk_hv_percent | vk_mv_percent | vk_lv_percent | vkr_hv_percent | vkr_mv_percent | vkr_lv_percent | pfe_kw | i0_percent | shift_mv_degree | shift_lv_degree | vector_group | tap_side | tap_neutral | tap_min | tap_max | tap_step_percent
63/25/38 MVA 110/20/10 kV | 63 | 25 | 38 | 110 | 20 | 10 | 10.4 | 10.4 | 10.4 | 0.28 | 0.32 | 0.35 | 35 | 0.89 | 0 | 0 | YN0yn0yn0 | hv | 0 | -10 | 10 | 1.2
63/25/38 MVA 110/10/10 kV | 63 | 25 | 38 | 110 | 10 | 10 | 10.4 | 10.4 | 10.4 | 0.28 | 0.32 | 0.35 | 35 | 0.89 | 0 | 0 | YN0yn0yn0 | hv | 0 | -10 | 10 | 1.2

## fuse_std_types
| fuse_type | i_rated_a | t_avg | t_min | t_total | x_avg | x_min | x_total
HV 100A | HV 100A | 100 | 0 | [10.0, 3.64, 0.854, 0.281, 0.1, 0.0531, 0.022, 0.01] | [10.0, 4.267, 1.21, 0.403, 0.1, 0.058, 0.022, 0.01] | 0 | [300.0, 350.0, 450.0, 550.0, 700.0, 850.0, 1200.0, 1752.0] | [600.0, 700.0, 900.0, 1150.0, 1665.0, 2000.0, 3000.0, 4313.0]
HV 10A | HV 10A | 10 | 0 | [10.0, 1675.0, 0.344, 0.156, 0.1, 0.0417, 0.0171, 0.01] | [10.0, 1.3, 0.3, 0.155, 0.1, 0.0555, 0.023, 0.01] | 0 | [30.0, 32.0, 35.0, 37.0, 39.0, 50.0, 70.0, 88.0] | [60.0, 70.0, 80.0, 87.0, 94.0, 110.0, 150.0, 216.0]
HV 125A | HV 125A | 125 | 0 | [10.0, 1.82, 0.344, 0.1, 0.0467, 0.0269, 0.01] | [10.0, 2.478, 0.426, 0.1, 0.0427, 0.0211, 0.01] | 0 | [375.0, 500.0, 700.0, 925.0, 1200.0, 1500.0, 2341.0] | [750.0, 1000.0, 1500.0, 2200.0, 3000.0, 4000.0, 5765.0]
HV 160A | HV 160A | 160 | 0 | [10.0, 4.15, 1.03, 0.198, 0.1, 0.051, 0.0172, 0.01] | [10.0, 2.3, 0.734, 0.274, 0.1, 0.046, 0.0177, 0.01] | 0 | [480.0, 550.0, 700.0, 1000.0, 1260.0, 1600.0, 2500.0, 3227.0] | [960.0, 1300.0, 1700.0, 2200.0, 2996.0, 4000.0, 6000.0, 7946.0]
HV 16A | HV 16A | 16 | 0 | [10.0, 0.352, 0.164, 0.1, 0.0649, 0.0342, 0.01] | [10.0, 2.34, 0.722, 0.181, 0.1, 0.055, 0.0296, 0.01] | 0 | [48.0, 60.0, 65.0, 71.0, 80.0, 100.0, 162.0] | [96.0, 110.0, 125.0, 150.0, 168.0, 200.0, 250.0, 398.0]
HV 200A | HV 200A | 200 | 0 | [10.0, 4.267, 1.21, 0.403, 0.1, 0.058, 0.022, 0.01] | [10.0, 3.73, 1.654, 0.328, 0.1, 0.0531, 0.019, 0.01] | 0 | [600.0, 700.0, 900.0, 1150.0, 1665.0, 2000.0, 3000.0, 4313.0] | [1200.0, 1500.0, 1800.0, 2700.0, 3960.0, 5000.0, 7500.0, 10620.0]
HV 20A | HV 20A | 20 | 0 | [10.0, 1.3, 0.3, 0.155, 0.1, 0.0555, 0.023, 0.01] | [10.0, 1.3, 0.161, 0.1, 0.0611, 0.0399, 0.0141, 0.01] | 0 | [60.0, 70.0, 80.0, 87.0, 94.0, 110.0, 150.0, 216.0] | [120.0, 150.0, 200.0, 223.0, 260.0, 300.0, 450.0, 532.0]
HV 25A | HV 25A | 25 | 0 | [10.0, 2.512, 0.833, 0.299, 0.1, 0.0372, 0.0223, 0.01] | [10.0, 3.125, 0.597, 0.198, 0.1, 0.0378, 0.022, 0.01] | 0 | [75.0, 82.0, 90.0, 100.0, 124.0, 170.0, 200.0, 289.0] | [150.0, 170.0, 210.0, 250.0, 294.0, 400.0, 500.0, 711.0]
HV 31.5A | HV 31.5A | 31.5 | 0 | [10.0, 2.34, 0.722, 0.181, 0.1, 0.055, 0.0296, 0.01] | [10.0, 2.84, 0.368, 0.164, 0.1, 0.0621, 0.0378, 0.0195, 0.01] | 0 | [95.0, 110.0, 125.0, 150.0, 165.0, 200.0, 250.0, 390.0] | [189.0, 220.0, 300.0, 350.0, 393.0, 450.0, 530.0, 700.0, 960.0]
HV 40A | HV 40A | 40 | 0 | [10.0, 1.3, 0.161, 0.1, 0.0611, 0.0399, 0.0141, 0.01] | [10.0, 2.05, 0.369, 0.198, 0.1, 0.051, 0.0298, 0.01] | 0 | [120.0, 150.0, 200.0, 223.0, 260.0, 300.0, 450.0, 532.0] | [240.0, 300.0, 400.0, 450.0, 530.0, 650.0, 800.0, 1311.0]
HV 50A | HV 50A | 50 | 0 | [10.0, 3.215, 0.597, 0.198, 0.1, 0.0378, 0.022, 0.01] | [10.0, 3.64, 0.854, 0.281, 0.1, 0.0531, 0.022, 0.01] | 0 | [150.0, 170.0, 210.0, 250.0, 294.0, 400.0, 500.0, 711.0] | [300.0, 350.0, 450.0, 550.0, 700.0, 850.0, 1200.0, 1752.0]
HV 6.3A | HV 6.3A | 6.3 | 0 | [10.0, 1.39, 0.344, 0.168, 0.1, 0.056, 0.0263, 0.01] | [10.0, 1.711, 0.516, 0.198, 0.1, 0.0634, 0.0303, 0.01] | 0 | [19.0, 19.5, 20.4, 20.8, 22.0, 25.0, 32.0, 48.0] | [38.0, 40.0, 43.0, 48.0, 53.0, 60.0, 75.0, 118.0]
HV 63A | HV 63A | 63 | 0 | [10.0, 2.84, 0.368, 0.164, 0.1, 0.0621, 0.0378, 0.0195, 0.01] | [10.0, 1.82, 0.344, 0.1, 0.0467, 0.0269, 0.01] | 0 | [189.0, 220.0, 300.0, 350.0, 393.0, 450.0, 530.0, 700.0, 961.0] | [378.0, 500.0, 700.0, 934.0, 1200.0, 1500.0, 2366.0]
HV 80A | HV 80A | 80 | 0 | [10.0, 2.05, 0.369, 0.198, 0.1, 0.051, 0.0298, 0.01] | [10.0, 4.15, 1.03, 0.198, 0.1, 0.051, 0.0172, 0.01] | 0 | [240.0, 300.0, 400.0, 450.0, 530.0, 650.0, 800.0, 1311.0] | [480.0, 550.0, 700.0, 1000.0, 1260.0, 1600.0, 2500.0, 3227.0]
Siemens NH-1-100 | Siemens NH-1-100 | 100 | [5400.0, 2000.0, 400.0, 20.0, 1.0, 0.2, 0.012, 0.004] | 0 | 0 | [150.0, 190.0, 250.0, 430.0, 900.0, 1250.0, 2700.0, 3600.0] | 0 | 0
Siemens NH-1-125 | Siemens NH-1-125 | 125 | [4800.0, 120.0, 7.0, 0.1, 0.004] | 0 | 0 | [180.0, 400.0, 740.0, 2000.0, 4250.0] | 0 | 0
Siemens NH-1-16 | Siemens NH-1-16 | 16 | [4000.0, 400.0, 2.0, 0.1, 0.04, 0.01] | 0 | 0 | [26.0, 35.0, 75.0, 150.0, 200.0, 300.0] | 0 | 0
Siemens NH-1-160 | Siemens NH-1-160 | 160 | [4800.0, 120.0, 7.0, 0.1, 0.004] | 0 | 0 | [210.0, 500.0, 900.0, 2300.0, 5000.0] | 0 | 0
Siemens NH-1-25 | Siemens NH-1-25 | 25 | [4000.0, 1000.0, 10.0, 0.2, 0.02, 0.01] | 0 | 0 | [40.0, 50.0, 100.0, 210.0, 400.0, 500.0] | 0 | 0
Siemens NH-1-50 | Siemens NH-1-50 | 50 | [4000.0, 40.0, 4.0, 1.0, 0.02, 0.01] | 0 | 0 | [86.0, 200.0, 300.0, 400.0, 1000.0, 1280.0] | 0 | 0
Siemens NH-1-63 | Siemens NH-1-63 | 63 | [4000.0, 100.0, 10.0, 2.0, 0.04, 0.01] | 0 | 0 | [100.0, 200.0, 300.0, 400.0, 1000.0, 1500.0] | 0 | 0
Siemens NH-1-80 | Siemens NH-1-80 | 80 | [4800.0, 120.0, 7.0, 0.1, 0.01] | 0 | 0 | [150.58, 250.0, 450.0, 1150.0, 2470.0] | 0 | 0
Siemens NH-2-1000 | Siemens NH-2-1000 | 1000 | [4800.0, 120.0, 7.0, 0.1, 0.004] | 0 | 0 | [1900.0, 3500.0, 8400.0, 24000.0, 52000.0] | 0 | 0
Siemens NH-2-200 | Siemens NH-2-200 | 200 | [4800.0, 120.0, 7.0, 0.1, 0.004] | 0 | 0 | [280.0, 650.0, 1200.0, 3000.0, 7000.0] | 0 | 0
Siemens NH-2-224 | Siemens NH-2-224 | 224 | [4800.0, 120.0, 7.0, 0.2, 0.04, 0.004] | 0 | 0 | [400.0, 750.0, 1453.0, 3025.0, 4315.0, 7600.0] | 0 | 0
Siemens NH-2-250 | Siemens NH-2-250 | 250 | [4800.0, 120.0, 7.0, 0.1, 0.004] | 0 | 0 | [450.0, 800.0, 1650.0, 4000.0, 8500.0] | 0 | 0
Siemens NH-2-315 | Siemens NH-2-315 | 315 | [4800.0, 120.0, 7.0, 0.1, 0.004] | 0 | 0 | [550.0, 920.0, 1900.0, 5000.0, 11000.0] | 0 | 0
Siemens NH-2-355 | Siemens NH-2-355 | 355 | [4800.0, 120.0, 6.0, 0.1, 0.004] | 0 | 0 | [650.0, 1116.27, 2350.0, 5840.0, 12790.0] | 0 | 0
Siemens NH-2-400 | Siemens NH-2-400 | 400 | [4800.0, 120.0, 7.0, 0.1, 0.004] | 0 | 0 | [720.0, 1350.0, 2800.0, 6500.0, 15000.0] | 0 | 0
Siemens NH-2-425 | Siemens NH-2-425 | 425 | [4800.0, 120.0, 7.0, 0.1, 0.004] | 0 | 0 | [850.0, 1500.0, 3050.0, 7500.0, 16500.0] | 0 | 0
Siemens NH-2-630 | Siemens NH-2-630 | 630 | [4800.0, 120.0, 7.0, 0.1, 0.004] | 0 | 0 | [1200.0, 2000.0, 4800.0, 12000.0, 26000.0] | 0 | 0

## dtypes
| element | column | dtype
0 | bus | name | object
1 | bus | vn_kv | float64
2 | bus | type | object
3 | bus | zone | object
4 | bus | in_service | bool
5 | load | name | object
6 | load | bus | uint32
7 | load | p_mw | float64
8 | load | q_mvar | float64
9 | load | const_z_percent | float64
10 | load | const_i_percent | float64
11 | load | sn_mva | float64
12 | load | scaling | float64
13 | load | in_service | bool
14 | load | type | object
15 | ext_grid | name | object
16 | ext_grid | bus | uint32
17 | ext_grid | vm_pu | float64
18 | ext_grid | va_degree | float64
19 | ext_grid | slack_weight | float64
20 | ext_grid | in_service | bool
21 | line | name | object
22 | line | std_type | object
23 | line | from_bus | uint32
24 | line | to_bus | uint32
25 | line | length_km | float64
26 | line | r_ohm_per_km | float64
27 | line | x_ohm_per_km | float64
28 | line | c_nf_per_km | float64
29 | line | g_us_per_km | float64
30 | line | max_i_ka | float64
31 | line | df | float64
32 | line | parallel | uint32
33 | line | type | object
34 | line | in_service | bool
35 | trafo | name | object
36 | trafo | std_type | object
37 | trafo | hv_bus | uint32
38 | trafo | lv_bus | uint32
39 | trafo | sn_mva | float64
40 | trafo | vn_hv_kv | float64
41 | trafo | vn_lv_kv | float64
42 | trafo | vk_percent | float64
43 | trafo | vkr_percent | float64
44 | trafo | pfe_kw | float64
45 | trafo | i0_percent | float64
46 | trafo | shift_degree | float64
47 | trafo | tap_side | object
48 | trafo | tap_neutral | int32
49 | trafo | tap_min | int32
50 | trafo | tap_max | int32
51 | trafo | tap_step_percent | float64
52 | trafo | tap_step_degree | float64
53 | trafo | tap_pos | int32
54 | trafo | tap_phase_shifter | bool
55 | trafo | parallel | uint32
56 | trafo | df | float64
57 | trafo | in_service | bool
58 | line_geodata | coords | object
59 | bus_geodata | x | float64
60 | bus_geodata | y | float64
61 | bus_geodata | coords | object

## parameters
| version | format_version | converged | OPF_converged | name | f_hz | sn_mva
0 | 2.14.6 | 2.14.0 | FALSE | FALSE |  | 50 | 1